## Specs
0 | 1 | 2 | 3 | 4 | 5 | 6 | 7 | 8 | 9 | 10 | 11 | 12 | 13 | 14 | 15 | 16 | 17 | 18 | 19 | 20 | 21 | 22 | 23 | 24 | 25 | 26 | 27 | 28 | 29 | 30 | 31 | 32 | 33 | 34 | 35 | 36 | 37 | 38 | 39 | 40 | 41 | 42 | 43 | 44 | 45 | 46 | 47 | 48 | 49 | 50 | 51 | 52 | 53 | 54 | 55 | 56 | 57 | 58 | 59 | 60 | 61 | 62 | 63 | 64 | 65 | 66 | 67 | 68 | 69
id | name | desc | Chassis | Motherboard | Form factor | LED indicators | On/off switch | Number of fans | Fan Size | Product Colour | RoHS Compliance | Hot-swap HDD bays | Number of storage drives supported | Storage drives sizes supported | Backplane SKU | Backplanes support | Optional rear drive bays | Supporting 2.5 inch NVMe* | Number of NVMe Supported by Backplane | Number of redundant power supplies installed | Power Supply SKU | Power Distributer SKU | Power supply | Height (mm) | Width (mm) | Depth (mm) | Chassis Gross weight (Kg) | Chassis Net Weight | PCl Express slots version | PCl Express x16 slots | On-Board Graphics adapter model | ECC | Maximum internal memory | Number of DIMM slots | Supported memory types | Intel Optane | Maximum supported RAM clock speed (MHz) | M.2 | Number of M.2 Supported | Operating temperature | Storage temperature | Operating Relative humidity | Storage relative humidity | PC health monitoring | IPMl LAN port | USB 3.0 Type-A ports quantity | Built-in processor | Motherboard chipset | Lan Ports | Onboard Connection | GbE | Onboard Network Controllers | Onboard SAS Raid Controller | Supported storage drive interfaces | Number of processors supported | Processor socket | Quantity of Nodes | Nodes | Use Cases | CITRIX COMPATIBLE | VM WARE COMPATIBLE | VIRTUALISATION SERVER | HyperV | Vertical Markets | WINDOWS OS | RHEL/Ubuntu/SUSE | VMWare | Citrix | GPU
26 | D2123-DS228-MDR | 826BE1C4-R1K23LPB + X11DPi-N | CSE-826BE1C4-R1K23LPB | MBD-X11DPi-N | 2U | Y | Y | 3 | 80x80x38 mm | Black |  | Y | 12 | 3.5 inch | BPN-SAS3-826EL1-N4 | SAS3 |  | N | 0 |  | PWS-1K23A-1R | PDB-PT826-8824 | 1U 1200W/1000W Titanium Power Supply | 89 | 437 | 647 | 24.95 |  | 4 PCI-E 3.0 x16, 2 PCI-E 3.0 x8 | 4 | Aspeed AST2500 BMC | Y | 4 TB | 16 | DDR4 RDIMM, LRDIMM, DCPMM | 2 TB (Cascade Lake only) | 2933 | Y | 2 | 10°C - 35°C (50°F - 95°F) | -40°C - 70°C (-40°F - 158°F) | 8% - 90% (non-condensing) | 5% - 95% (non-condensing) | Y | Y | 5 | N | Intel® C621 | 2 | RJ45 | 1 | Dual LAN with 1GbE LAN with Intel® X722 | - | SATA3 / SAS3* (Add-on Card Required) | 2 | Socket P (LGA 3647) | 1 |  | General Compute /Storage | NO | NO | NO |  | Enterprise Computing | WS2K16 WS2K19 | RHEL 7.3-7.x RHEL 8.1-8.x Ubuntu 18.04 LTS SLES 12 SP3 | ESXi 6.5-6.5Ux ESXi 6.7-6.7Ux
28 | D4363-DS228-MDR | 847BE1C4-R1K23LPB + X11DPi-N | CSE-847BE1C4-R1K23LPB | MBD-X11DPi-N | 4U | Y | Y | 7 | 80x80x38mm | Black |  | Y | 36 | 3.5 inch | BPN-SAS3-826EL1-N4, BPN-SAS3-846EL1 | SAS3 |  | Y | 4 |  | PWS-1K23A-1R | PDB-PT847-8824 | 1U 1200W/1000W Titanium Power Supply W/PMbus | 178 | 437 | 699 | 41.28 |  | 4 PCI-E 3.0 x16, 2 PCI-E 3.0 x8 | 4 | Aspeed AST2500 BMC | Y | 4 TB | 16 | DDR4 RDIMM, LRDIMM, DCPMM | 2 TB (Cascade Lake only) | 2933 | Y | 2 | 10°C - 35°C (50°F - 95°F) | -40°C - 70°C (-40°F - 158°F) | 8% - 90% (non-condensing) | 5% - 95% (non-condensing) | Y | Y | 5 | N | Intel® C621 | 2 | RJ45 | 1 | Dual LAN with 1GbE LAN with Intel® X722 | - | SATA3 / SAS3* (Add-on Card Required) | 2 | Socket P (LGA 3647) | 1 |  | Storage | NO | NO | NO |  | Enterprise Computing | WS2K16 WS2K19 | RHEL 7.3-7.x RHEL 8.1-8.x Ubuntu 18.04 LTS SLES 12 SP3 | ESXi 6.5-6.5Ux ESXi 6.7-6.7Ux
31 | D283-DS228-MDR | 825TQC-R1K03LPB + X11DPi-N | CSE-825TQC-R1K03LPB | MBD-X11DPi-N | 2U | Y | Y | 3 | 80x80x38 mm | Black |  | Y | 8 | 3.5 inch | BPN-SAS3-825TQ | SAS3 |  | N | 0 |  | PWS-1K03A-1R | PDB-PT825-8824 | 1U 800/1000W Redundant Titanium Single Output Power Supply W/PMbus | 89 | 437 | 647 | 23.59 |  | 4 PCI-E 3.0 x16, 2 PCI-E 3.0 x8 | 4 | Aspeed AST2500 BMC | Y | 4 TB | 16 | DDR4 RDIMM, LRDIMM, DCPMM | 2 TB (Cascade Lake only) | 2933 | Y | 2 | 10°C - 35°C (50°F - 95°F) | -40°C - 70°C (-40°F - 158°F) | 8% - 90% (non-condensing) | 5% - 95% (non-condensing) | Y | Y | 5 | N | Intel® C621 | 2 | RJ45 | 1 | Dual LAN with 1GbE LAN with Intel® X722 | - | SATA3 / SAS3* (Add-on Card Required) | 2 | Socket P (LGA 3647) | 1 |  | General Compute | NO | NO | NO |  | Enterprise Computing | WS2K16 WS2K19 | RHEL 7.3-7.x RHEL 8.1-8.x Ubuntu 18.04 LTS SLES 12 SP3 | ESXi 6.5-6.5Ux ESXi 6.7-6.7Ux
32 | D3163-DS228-MDR | 836BE1C-R1K23B + X11DPi-N | CSE-836BE1C-R1K23B | MBD-X11DPi-N | 3U | Y | Y | 5 | 2x 80x32 mm, 3x 80x80x38 mm | Black |  | Y | 16 | 3.5 inch | BPN-SAS3-836EL1 | SAS3 |  | N | 0 |  | PWS-1K23A-1R | PDB-PT826-8824 | 1U 1200W/1000W Titanium Power Supply W/PMbus | 132 | 437 | 647 | 32.66 |  | 4 PCI-E 3.0 x16, 2 PCI-E 3.0 x8 | 4 | Aspeed AST2500 BMC | Y | 4 TB | 16 | DDR4 RDIMM, LRDIMM, DCPMM | 2 TB (Cascade Lake only) | 2933 | Y | 2 | 10°C - 35°C (50°F - 95°F) | -40°C - 70°C (-40°F - 158°F) | 8% - 90% (non-condensing) | 5% - 95% (non-condensing) | Y | Y | 5 | N | Intel® C621 | 2 | RJ45 | 1 | Dual LAN with 1GbE LAN with Intel® X722 | - | SATA3 / SAS3* (Add-on Card Required) | 2 | Socket P (LGA 3647) | 1 |  | Storage | NO | NO | NO |  | Enterprise Computing | WS2K16 WS2K19 | RHEL 7.3-7.x RHEL 8.1-8.x Ubuntu 18.04 LTS SLES 12 SP3 | ESXi 6.5-6.5Ux ESXi 6.7-6.7Ux
33 | D4243-DS228-MDR | 846BE1C-R1K23B + X11DPi-N | CSE-846BE1C-R1K23B | MBD-X11DPi-N | 4U | Y | Y | 5 | 2x 80x32 mm, 3x 80x80x38 mm | Black |  | Y | 24 | 3.5 inch | BPN-SAS3-846EL1 | SAS3 |  | N | 0 | 1 | PWS-1K23A-1R | PDB-PT846-2824 | Redundant 1200W Titanium Level power supply | 178 | 437 | 660 | 34.02 |  | 4 PCI-E 3.0 x16, 2 PCI-E 3.0 x8 | 4 | Aspeed AST2500 BMC | Y | 4 TB | 16 | DDR4 RDIMM, LRDIMM, DCPMM | 2 TB (Cascade Lake only) | 2933 | Y | 2 | 10°C - 35°C (50°F - 95°F) | -40°C - 70°C (-40°F - 158°F) | 8% - 90% (non-condensing) | 5% - 95% (non-condensing) | Y | Y | 5 | N | Intel® C621 | 2 | RJ45 | 1 | Dual LAN with 1GbE LAN with Intel® X722 | - | SATA3 / SAS3* (Add-on Card Required) | 2 | Socket P (LGA 3647) | 1 |  | Storage | NO | NO | NO |  | Enterprise Computing | WS2K16 WS2K19 | RHEL 7.3-7.x RHEL 8.1-8.x Ubuntu 18.04 LTS SLES 12 SP3 | ESXi 6.5-6.5Ux ESXi 6.7-6.7Ux
35 | D2242-DS228-NMDOR | 216BE1C4-R1K23LPB + X11DPi-N | CSE-216BE1C4-R1K23LPB | MBD-X11DPi-N | 2U | Y | Y | 3 | 80x80x38 mm | Black |  | Y | 24 | 2.5 inch | BPN-SAS3-216EL1-N4 | SAS3 |  | Y | 4 |  | PWS-1K23A-1R | PDB-PT216-2824 | 1U 1200W/1000W Titanium Power Supply W/PMbus | 89 | 437 | 630 | 24.04 |  | 4 PCI-E 3.0 x16, 2 PCI-E 3.0 x8 | 4 | Aspeed AST2500 BMC | Y | 4 TB | 16 | DDR4 RDIMM, LRDIMM, DCPMM | 2 TB (Cascade Lake only) | 2933 | Y | 2 | 10°C - 35°C (50°F - 95°F) | -40°C - 70°C (-40°F - 158°F) | 8% - 90% (non-condensing) | 5% - 95% (non-condensing) | Y | Y | 5 | N | Intel® C621 | 2 | RJ45 | 1 | Dual LAN with 1GbE LAN with Intel® X722 | - | SATA3 / SAS3* (Add-on Card Required) | 2 | Socket P (LGA 3647) | 1 |  | High Performance | NO | NO | YES |  | Enterprise Computing | WS2K16 WS2K19 | RHEL 7.3-7.x RHEL 8.1-8.x Ubuntu 18.04 LTS SLES 12 SP3 | ESXi 6.5-6.5Ux ESXi 6.7-6.7Ux
36 | N144-DE46-R | 1304H-800-M3250 | [50 empty] | - |  |  |  | 1 |  | #N/A | #N/A | #N/A | #N/A |  | Enterprise Computing
37 | S143-SA332-MR | 1013S-MTR | CSE-813MFTQC-R407CB | MBD-H11SSL-i | 1U | Y | Y | 4 | 40x40x28 mm | Black |  | Y | 4 | 3.5 inch | BPN-SAS3-815TQ | SATA |  | N | 0 | 1 | PWS-407P-1R |  | 400W Platinum Level Power Supplies | 43 | 437 | 503 | 15 | 9.1 | 3 PCI-E 3.0 x16, 3 PCI-E 3.0 x8 | 3 | ASPEED AST2500 BMC | Y | 2 TB | 8 | DDR4 SDRAM | - | 3200 | Y | 1 | 10°C to 35°C (50°F to 95°F) | -40°C to 70°C (-40°F to 158°F) | 8% to 90% (non-condensing) | 8% to 90% (non-condensing) | Y | Y | 1 | N | System on Chip (SoC) | 2 | RJ45 | 1 | 2x 1GbE LAN ports via Intel® I210 | - | SATA3 / SAS3* (Add-on Card Required) | 1 | Socket SP3 | 1 |  | Web Hosting, VM, Cloud Computing, Connectivity/Storage, Computer Nodes | #N/A | YES | #N/A |  | SMB Server | WS2K19 | RHEL 8.1-8.x |  | Hypervisor 8.1.0-8.x
39 | D2242-DE424-DR | 216BE1C4-R1K23LPB + X10DRi | CSE-216BE1C4-R1K23LPB | MBD-X10DRi | 2U | Y | Y | 3 | 80x80x38 mm | Black |  | Y | 24 | 2.5 inch | BPN-SAS3-216EL1-N4 | SAS3 | Y | Y | 4 |  | PWS-1K23A-1R | PDB-PT216-2824 | 1U 1200W/1000W Titanium Power Supply W/PMbus | 89 | 437 | 630 | 24.04 |  | 3 PCI-E 3.0 x16, 3 PCI-E 3.0 x8 | 3 | Aspeed AST2400 BMC | Y | 2 TB | 16 | DDR4 LRDIMM | - | 2400 | N | 0 | 10°C - 35°C (50°F - 95°F) | -40°C - 70°C (-40°F - 158°F) | 8% - 90% (non-condensing) | 5% - 95% (non-condensing) | Y | Y | 5 | N | Intel® C612 | 2 | RJ45 | 1 | Intel® i350 Dual port GbE LAN | - | SATA3 / SAS3* (Add-on Card Required) | 2 | socket R3 (LGA 2011) | 1 |  | #N/A | #N/A | #N/A | #N/A |  | Enterprise Computing | WS2K8 WS2K8R2 WS2K12 WS2K12R2 WS2K16 | RHEL 7 | ESXi 5.5U2
40 | D283-DE424-R | 825TQC-R740LPB + X10DRi | CSE-825TQC-R740LPB | MBD-X10DRi | 2U | Y | Y | 3 | 80x80x38 mm | Black |  | Y | 8 | 3.5 inch | BPN-SAS3-825TQ | SAS3 |  | N | 0 | 1 | PWS-741P-1R | PDB-PT825-8824 | 1U 740W Redundant Platinum Power Supply W/PMbus | 89 | 437 | 647 | 23.59 |  | 3 PCI-E 3.0 x16, 3 PCI-E 3.0 x8 | 3 | Aspeed AST2400 BMC | Y | 2 TB | 16 | DDR4 LRDIMM | - | 2400 | N | 0 | 10°C - 35°C (50°F - 95°F) | -40°C - 70°C (-40°F - 158°F) | 8% - 90% (non-condensing) | 5% - 95% (non-condensing) | Y | Y | 5 | N | Intel® C612 | 2 | RJ45 | 1 | Intel® i350 Dual port GbE LAN | - | SATA3 / SAS3* (Add-on Card Required) | 2 | socket R3 (LGA 2011) | 1 |  | General Compute | NO | NO | NO |  | Enterprise Computing | WS2K8 WS2K8R2 WS2K12 WS2K12R2 WS2K16 | RHEL 7 | ESXi 5.5U2
42 | D2123-DE424-R | 826BE1C-R920LPB + X10DRi | CSE-826BE1C-R920LPB | MBD-X10DRi | 2U | Y | Y | 3 | 80x80x38 mm | Black |  | Y | 12 | 3.5 inch | BPN-SAS3-826EL1 | SAS3 | Y | N | 0 | 1 | PWS-920P-SQ | PDB-PT826-8824 | 1U 920W Redundant Platinum Super Quiet power supply W/PMbus | 89 | 437 | 647 | 24.95 |  | 3 PCI-E 3.0 x16, 3 PCI-E 3.0 x8 | 3 | Aspeed AST2400 BMC | Y | 2 TB | 16 | DDR4 LRDIMM | - | 2400 | N | 0 | 10°C - 35°C (50°F - 95°F) | -40°C - 70°C (-40°F - 158°F) | 8% - 90% (non-condensing) | 5% - 95% (non-condensing) | Y | Y | 5 | N | Intel® C612 | 2 | RJ45 | 1 | Intel® i350 Dual port GbE LAN | - | SATA3 / SAS3* (Add-on Card Required) | 2 | socket R3 (LGA 2011) | 1 |  | Storage | NO | NO | NO |  | Enterprise Computing | WS2K8 WS2K8R2 WS2K12 WS2K12R2 WS2K16 | RHEL 7 | ESXi 5.5U2
44 | D383-DE424-R | 835TQ-R920LPB + X10DRi | CSE-835TQ-R920B | MBD-X10DRi | 3U | Y | Y | 5 | 2x 80x32 mm, 3x 80x80x38 mm | Black |  | Y | 8 | 3.5 inch | CSE-SAS-833TQ | SAS3 | N | N | 0 | 1 | PWS-920P-1R | PDB-PT825-8824 | 920W Redundant High-efficiency Platinum Level (94%+) Power Supplies | 132 | 437 | 647 | 34.02 |  | 3 PCI-E 3.0 x16, 3 PCI-E 3.0 x8 | 3 | Aspeed AST2400 BMC | Y | 2 TB | 16 | DDR4 LRDIMM | - | 2400 | N | 0 | 10°C - 35°C (50°F - 95°F) | -40°C - 70°C (-40°F - 158°F) | 8% - 90% (non-condensing) | 5% - 95% (non-condensing) | Y | Y | 5 | N | Intel® C612 | 2 | RJ45 | 1 | Intel® i350 Dual port GbE LAN | - | SATA3 / SAS3* (Add-on Card Required) | 2 | socket R3 (LGA 2011) | 1 |  | General Compute | NO | NO | NO |  | Enterprise Computing | WS2K8 WS2K8R2 WS2K12 WS2K12R2 WS2K16 | RHEL 7 | ESXi 5.5U2
46 | D4243-DE424-R | 846BE1C-R1K23B + X10DRi | CSE-846BE1C-R1K23B | MBD-X10DRi | 4U | Y | Y | 5 | 2x 80x32 mm, 3x 80x80x38 mm | Black |  | Y | 24 | 3.5 inch | BPN-SAS3-846EL1 | SAS3 | N | N | 0 | 1 | PWS-1K23A-1R | PDB-PT846-2824 | Redundant 1200W Titanium Level power supply | 178 | 437 | 660 | 34.02 |  | 3 PCI-E 3.0 x16, 3 PCI-E 3.0 x8 | 3 | Aspeed AST2400 BMC | Y | 2 TB | 16 | DDR4 LRDIMM | - | 2400 | N | 0 | 10°C - 35°C (50°F - 95°F) | -40°C - 70°C (-40°F - 158°F) | 8% - 90% (non-condensing) | 5% - 95% (non-condensing) | Y | Y | 5 | N | Intel® C612 | 2 | RJ45 | 1 | Intel® i350 Dual port GbE LAN | - | SATA3 / SAS3* (Add-on Card Required) | 2 | socket R3 (LGA 2011) | 1 |  | Storage | NO | NO | YES |  | Enterprise Computing / Backup / CCTV | WS2K8 WS2K8R2 WS2K12 WS2K12R2 WS2K16 | RHEL 7 | ESXi 5.5U2
47 | D3163-DE424-R | 847BE1C4-R1K23LPB + X10DRi | CSE-847BE1C4-R1K23LPB | MBD-X10DRi | 4U | Y | Y | 7 | 80x80x38mm | Black |  | Y | 36 | 3.5 inch | BPN-SAS3-826EL1-N4, BPN-SAS3-846EL1 | SAS3 | N | Y | 4 |  | PWS-1K23A-1R | PDB-PT847-8824 | 1U 1200W/1000W Titanium Power Supply W/PMbus | 178 | 437 | 699 | 41.28 |  | 3 PCI-E 3.0 x16, 3 PCI-E 3.0 x8 | 3 | Aspeed AST2400 BMC | Y | 2 TB | 16 | DDR4 LRDIMM | - | 2400 | N | 0 | 10°C - 35°C (50°F - 95°F) | -40°C - 70°C (-40°F - 158°F) | 8% - 90% (non-condensing) | 5% - 95% (non-condensing) | Y | Y | 5 | N | Intel® C612 | 2 | RJ45 | 1 | Intel® i350 Dual port GbE LAN | - | SATA3 / SAS3* (Add-on Card Required) | 2 | socket R3 (LGA 2011) | 1 |  | Storage | NO | NO | NO |  | Enterprise Computing / Backup / CCTV | WS2K8 WS2K8R2 WS2K12 WS2K12R2 WS2K16 | RHEL 7 | ESXi 5.5U2
48 | D2T83-DS228-NMDOQ | 743TQ-1200B-SQ + X11DPi-N | CSE-743TQ-1200B-SQ | MBD-X11DPi-N | 4U, Tower | Y | Y | 3 | 1x 92x25mm, 2x 80x25mm | Black |  | Y | 8 | 3.5 inch | CSE-SAS-743TQ | SAS3 | N | N | 0 |  | PWS-1K25P-PQ |  | 1200W Platinum Level Certified High-Efficiency Power Supply | 452 | 178 | 647 | 25.4 | 24.04 | 4 PCI-E 3.0 x16, 2 PCI-E 3.0 x8 | 4 | Aspeed AST2500 BMC | Y | 4 TB | 16 | DDR4 RDIMM, LRDIMM, DCPMM | 2 TB (Cascade Lake only) | 2933 | Y | 2 | 10°C - 35°C (50°F - 95°F) | -40°C - 70°C (-40°F - 158°F) | 8% - 90% (non-condensing) | 5% - 95% (non-condensing) | Y | Y | 5 | N | Intel® C621 | 2 | RJ45 | 1 | Dual LAN with 1GbE LAN with Intel® X722 | - | SATA3 / SAS3* (Add-on Card Required) | 2 | Socket P (LGA 3647) | 1 |  | High Performance Workstation / SMB Server | NO | NO | YES |  | Enterprise Computing / Post Production / AI | WS2K16 WS2K19 | RHEL 7.3-7.x RHEL 8.1-8.x Ubuntu 18.04 LTS SLES 12 SP3 | ESXi 6.5-6.5Ux ESXi 6.7-6.7Ux
49 | D2T83-DS228-NMDOR | 745BAC-R1K28B2 + X11DPi-N | CSE-745BAC-R1K28B2 | MBD-X11DPi-N | 4U, Tower | Y | Y | 5 | 2x 80x80x38 mm, 3x 80x80x38 mm | Black |  | Y | 8 | 3.5 inch | BPN-SAS3-743A | SAS3/SAS2/SATA3 | N | N | 0 | 1 | PWS-1K28P-SQ | PDB-PT747-4648 | 1280W (1 + 1) Redundant Platinum Level Certified High-Efficiency Power Supply | 452 | 178 | 647 | 28.12 | 26.76 | 4 PCI-E 3.0 x16, 2 PCI-E 3.0 x8 | 4 | Aspeed AST2500 BMC | Y | 4 TB | 16 | DDR4 RDIMM, LRDIMM, DCPMM | 2 TB (Cascade Lake only) | 2933 | Y | 2 | 10°C - 35°C (50°F - 95°F) | -40°C - 70°C (-40°F - 158°F) | 8% - 90% (non-condensing) | 5% - 95% (non-condensing) | Y | Y | 5 | N | Intel® C621 | 2 | RJ45 | 1 | Dual LAN with 1GbE LAN with Intel® X722 | - | SATA3 / SAS3* (Add-on Card Required) | 2 | Socket P (LGA 3647) | 1 |  | High Performance Workstation / SMB Server | NO | NO | YES |  | Enterprise Computing / Post Production / AI | WS2K16 WS2K19 | RHEL 7.3-7.x RHEL 8.1-8.x Ubuntu 18.04 LTS SLES 12 SP3 | ESXi 6.5-6.5Ux ESXi 6.7-6.7Ux
50 | DT83-DE424-DQ | 743TQ-1200B-SQ + X10DRi | CSE-743TQ-1200B-SQ | MBD-X10DRi | 4U, Tower | Y | Y | 3 | 1x 92x25mm, 2x 80x25mm | Black |  | Y | 8 | 3.5 inch | CSE-SAS-743TQ | SAS3 | N | N | 0 |  | PWS-1K25P-PQ |  | 1200W Platinum Level Certified High-Efficiency Power Supply | 452 | 178 | 647 | 25.4 | 24.04 | 3 PCI-E 3.0 x16, 3 PCI-E 3.0 x8 | 3 | Aspeed AST2400 BMC | Y | 2 TB | 16 | DDR4 LRDIMM | - | 2400 | N | 0 | 10°C - 35°C (50°F - 95°F) | -40°C - 70°C (-40°F - 158°F) | 8% - 90% (non-condensing) | 5% - 95% (non-condensing) | Y | Y | 5 | N | Intel® C612 | 2 | RJ45 | 1 | Intel® i350 Dual port GbE LAN | - | SATA3 / SAS3* (Add-on Card Required) | 2 | socket R3 (LGA 2011) | 1 |  | High Performance Workstation / SMB Server | NO | NO | YES |  | Enterprise Computing / Post Production / AI | WS2K8 WS2K8R2 WS2K12 WS2K12R2 WS2K16 | RHEL 7 | ESXi 5.5U2
51 | DT83-DE424-D | 743TQ-865B + X10DRi | CSE-743TQ-865B | MBD-X10DRi | 4U, Tower | Y | Y | 4 | 1x 80x80x38mm, 1x 92x38mm, 1x 92x25, 1x 80x25 | Black |  | Y | 8 | 3.5 inch | CSE-SAS-743TQ | SAS3 | N | N | 0 |  | PWS-865-PQ |  | 865W 80-Plus Certified High-Efficiency Power Supply | 452 | 178 | 647 | 25.4 | 24.04 | 3 PCI-E 3.0 x16, 3 PCI-E 3.0 x8 | 3 | Aspeed AST2400 BMC | Y | 2 TB | 16 | DDR4 LRDIMM | - | 2400 | N | 0 | 10°C - 35°C (50°F - 95°F) | -40°C - 70°C (-40°F - 158°F) | 8% - 90% (non-condensing) | 5% - 95% (non-condensing) | Y | Y | 5 | N | Intel® C612 | 2 | RJ45 | 1 | Intel® i350 Dual port GbE LAN | - | SATA3 / SAS3* (Add-on Card Required) | 2 | socket R3 (LGA 2011) | 1 |  | High Performance Workstation / SMB Server | NO | NO | YES |  | Enterprise Computing / Post Production / AI | WS2K8 WS2K8R2 WS2K12 WS2K12R2 WS2K16 | RHEL 7 | ESXi 5.5U2
52 | DT83-DE424-DR | 745TQ-R920B + X10DRi | CSE-745TQ-R920B | MBD-X10DRi | 4U, Tower | Y | Y | 5 | 3x 80x38mm, 2x 80x80x38mm | Black |  | Y | 8 | 3.5 inch | CSE-SAS-743TQ | SAS | N | N | 0 | 1 | PWS-903-PQ |  | 920W Redundant Platinum Level Certified High-Efficiency Power Supply | 452 | 178 | 647 | 29.03 | 28.12 | 3 PCI-E 3.0 x16, 3 PCI-E 3.0 x8 | 3 | Aspeed AST2400 BMC | Y | 2 TB | 16 | DDR4 LRDIMM | - | 2400 | N | 0 | 10°C - 35°C (50°F - 95°F) | -40°C - 70°C (-40°F - 158°F) | 8% - 90% (non-condensing) | 5% - 95% (non-condensing) | Y | Y | 5 | N | Intel® C612 | 2 | RJ45 | 1 | Intel® i350 Dual port GbE LAN | - | SATA3 / SAS3* (Add-on Card Required) | 2 | socket R3 (LGA 2011) | 1 |  | High Performance Workstation / SMB Server | NO | NO | YES |  | Enterprise Computing / Post Production / AI | WS2K8 WS2K8R2 WS2K12 WS2K12R2 WS2K16 | RHEL 7 | ESXi 5.5U2
53 | DD43-DE424-D | 732D4-903B + X10DRi | CSE-732D4-903B | MBD-X10DRi | Mid-tower | Y | Y | 1 | 12 CM x12 CM | Black |  | N | 4 | 3.5 inch |  |  | N | N | 0 |  | PWS-903-PQ |  | 900W Gold Level Certified High-Efficiency Power Supply | 424 | 193 | 525 | 13.61 | 12.7 | 3 PCI-E 3.0 x16, 3 PCI-E 3.0 x8 | 3 | Aspeed AST2400 BMC | Y | 2 TB | 16 | DDR4 LRDIMM | - | 2400 | N | 0 | 10°C - 35°C (50°F - 95°F) | -40°C - 70°C (-40°F - 158°F) | 8% - 90% (non-condensing) | 5% - 95% (non-condensing) | Y | Y | 5 | N | Intel® C612 | 2 | RJ45 | 1 | Intel® i350 Dual port GbE LAN | - | SATA3 / SAS3* (Add-on Card Required) | 2 | socket R3 (LGA 2011) | 1 |  | Workstation | NO | NO | NO |  | Post Production / AI | WS2K8 WS2K8R2 WS2K12 WS2K12R2 WS2K16 | RHEL 7 | ESXi 5.5U2
55 | D2242-SE424-DR | 216BE1C4-R1K23LPB + X10SRi-F | CSE-216BE1C4-R1K23LPB | MBD-X10SRi-F | 2U | Y | Y | 3 | 80x80x38 mm | Black |  | Y | 24 | 2.5 inch | BPN-SAS3-216EL1-N4 | SAS3 | Y | Y | 4 |  | PWS-1K23A-1R | PDB-PT216-2824 | 1U 1200W/1000W Titanium Power Supply W/PMbus | 89 | 437 | 630 | 24.04 |  | 2 PCI-E 3.0 x8, 1 PCI-E 3.0 x4 (in x8), 1 PCI-E 3.0 x16, 1 PCI-E 2.0 x2 (in x8), 1 PCI-E 2.0 x4 | 1 | Aspeed AST2400 BMC | Y | 1TB | 8 | DDR4 LRDIMM | - | 2400 | N | 0 | 0°C ~ 60°C (32°F ~ 140°F) | -20°C ~ 60°C (-4°F ~ 140°F) | 10% ~ 85% (non-condensing) | 10% ~ 95% (non-condensing) | N | Y | 4 | N | Intel® C612 | 2 | RJ45 | 1 | Intel® i350-AM2 Dual port GbE LAN | - | SATA3 / SAS3* (Add-on Card Required) | 1 | socket R3 (LGA 2011) | 1 |  | High Performance Compute | NO | NO | YES |  | Enterprise Computing | WS2K8 WS2K8R2 WS2K12 WS2K12R2 WS2K16 | RHEL 7
56 | D2242-SS228-NMDOR | 216BE1C4-R1K23LPB + X11SPL-F | CSE-216BE1C4-R1K23LPB | MBD-X11SPL-F | 2U | Y | Y | 3 | 80x80x38 mm | Black |  | Y | 24 | 2.5 inch | BPN-SAS3-216EL1-N4 | SAS3 | Y | Y | 4 |  | PWS-1K23A-1R | PDB-PT216-2824 | 1U 1200W/1000W Titanium Power Supply W/PMbus | 89 | 437 | 630 | 24.04 |  | 2 PCI-E 3.0 x8 (in x16), 4 PCI-E 3.0 x8, 1 PCI-E 3.0 x4 (in x8) | 2 | Aspeed AST2500 BMC | Y | 2TB | 8 | DDR4 RDIMM, LRDIMM | 1 TB (Cascade Lake Only) | 2933 | Y | 1 | 0°C ~ 50°C (32°F ~ 122°F) | -40°C - 70°C (-40°F - 158°F) | 8% - 90% (non-condensing) | 5% - 95% (non-condensing) | Y | Y | 5 | N | Intel® C621 | 2 | RJ45 | 1 | Dual LAN with 1GbE with Intel® I210 | - | SATA3 / SAS3* (Add-on Card Required) | 1 | Socket P (LGA 3647) | 1 |  | General Compute / Storage | NO | YES | YES |  | Enterprise Computing / Backup / CCTV | WS2K16 WS2K19 | RHEL 7.5-7.x
57 | D2242-SE64-DR | 216BE1C4-R1K23LPB + X11SSH-F | CSE-216BE1C4-R1K23LPB | MBD-X11SSH-F | 2U | Y | Y | 3 | 80x80x38 mm | Black |  | Y | 24 | 2.5 inch | BPN-SAS3-216EL1-N4 | SAS3 | Y | Y | 4 |  | PWS-1K23A-1R | PDB-PT216-2824 | 1U 1200W/1000W Titanium Power Supply W/PMbus | 89 | 437 | 630 | 24.04 |  | 1 PCI-E 3.0 x8 (in x16), 1 PCI-E 3.0 x8, 1 PCI-E 3.0 x4 (in x8) | 1 | Aspeed AST2400 BMC | Y | 64 GB | 4 | UDIMM DDR4 | - | 2400 | Y | 1 | 0°C ~ 50°C (32°F ~ 122°F) | -40°C - 70°C (-40°F - 158°F) | 8% - 90% (non-condensing) | 5% - 95% (non-condensing) | Y | Y | 5 | N | Intel® C236 | 2 | RJ45 | 1 | Dual GbE LAN with Intel® i210-AT | - | SATA3 / SAS3* (Add-on Card Required) | 1 | socket H4 (LGA 1151) | 1 |  | General Compute | NO | NO | NO |  | Enterprise Computing / Backup / CCTV | WS2K8 WS2K8R2 WS2K12 WS2K12R2 WS2K16 | RHEL 7.2-7.x | ESXi 6.0U1-6.0Ux
58 | D283-SS228-MDR | 825TQC-R1K03LPB + X11SPL-F | CSE-825TQC-R1K03LPB | MBD-X11SPL-F | 2U | Y | Y | 3 | 80x80x38 mm | Black |  | Y | 8 | 3.5 inch | BPN-SAS3-825TQ | SAS3 |  | N | 0 |  | PWS-1K03A-1R | PDB-PT825-8824 | 1U 800/1000W Redundant Titanium Single Output Power Supply W/PMbus | 89 | 437 | 647 | 23.59 |  | 2 PCI-E 3.0 x8 (in x16), 4 PCI-E 3.0 x8, 1 PCI-E 3.0 x4 (in x8) | 2 | Aspeed AST2500 BMC | Y | 2TB | 8 | DDR4 RDIMM, LRDIMM | 1 TB (Cascade Lake Only) | 2933 | Y | 1 | 0°C ~ 50°C (32°F ~ 122°F) | -40°C - 70°C (-40°F - 158°F) | 8% - 90% (non-condensing) | 5% - 95% (non-condensing) | Y | Y | 5 | N | Intel® C621 | 2 | RJ45 | 1 | Dual LAN with 1GbE with Intel® I210 | - | SATA3 / SAS3* (Add-on Card Required) | 1 | Socket P (LGA 3647) | 1 |  | General Compute | NO | NO | NO |  | Enterprise Computing / Backup / CCTV | WS2K16 WS2K19 | RHEL 7.5-7.x
59 | D2123-SS228-MDR | 826BE1C4-R1K23LPB + X11SPL-F | CSE-826BE1C4-R1K23LPB | MBD-X11SPL-F | 2U | Y | Y | 3 | 80x80x38 mm | Black |  | Y | 12 | 3.5 inch | BPN-SAS3-826EL1-N4 | SAS3 |  | N | 0 |  | PWS-1K23A-1R | PDB-PT826-8824 | 1U 1200W/1000W Titanium Power Supply | 89 | 437 | 647 | 24.95 |  | 2 PCI-E 3.0 x8 (in x16), 4 PCI-E 3.0 x8, 1 PCI-E 3.0 x4 (in x8) | 2 | Aspeed AST2500 BMC | Y | 2TB | 8 | DDR4 RDIMM, LRDIMM | 1 TB (Cascade Lake Only) | 2933 | Y | 1 | 0°C ~ 50°C (32°F ~ 122°F) | -40°C - 70°C (-40°F - 158°F) | 8% - 90% (non-condensing) | 5% - 95% (non-condensing) | Y | Y | 5 | N | Intel® C621 | 2 | RJ45 | 1 | Dual LAN with 1GbE with Intel® I210 | - | SATA3 / SAS3* (Add-on Card Required) | 1 | Socket P (LGA 3647) | 1 |  | Storage | NO | YES | YES |  | Enterprise Computing / Backup / CCTV | WS2K16 WS2K19 | RHEL 7.5-7.x
60 | D3163-SS228-MDR | 836BE1C-R1K23B + X11SPL-F | CSE-836BE1C-R1K23B | MBD-X11SPL-F | 3U | Y | Y | 5 | 2x 80x32 mm, 3x 80x80x38 mm | Black |  | Y | 16 | 3.5 inch | BPN-SAS3-836EL1 | SAS3 |  | N | 0 |  | PWS-1K23A-1R | PDB-PT826-8824 | 1U 1200W/1000W Titanium Power Supply W/PMbus | 132 | 437 | 647 | 32.66 |  | 2 PCI-E 3.0 x8 (in x16), 4 PCI-E 3.0 x8, 1 PCI-E 3.0 x4 (in x8) | 2 | Aspeed AST2500 BMC | Y | 2TB | 8 | DDR4 RDIMM, LRDIMM | 1 TB (Cascade Lake Only) | 2933 | Y | 1 | 0°C ~ 50°C (32°F ~ 122°F) | -40°C - 70°C (-40°F - 158°F) | 8% - 90% (non-condensing) | 5% - 95% (non-condensing) | Y | Y | 5 | N | Intel® C621 | 2 | RJ45 | 1 | Dual LAN with 1GbE with Intel® I210 | - | SATA3 / SAS3* (Add-on Card Required) | 1 | Socket P (LGA 3647) | 1 |  | Storage | NO | YES | NO |  | Enterprise Computing / Backup / CCTV | WS2K16 WS2K19 | RHEL 7.5-7.x
61 | D4243-SS228-MDR | 846BE1C-R1K23B + X11SPL-F | CSE-846BE1C-R1K23B | MBD-X11SPL-F | 4U | Y | Y | 5 | 2x 80x32 mm, 3x 80x80x38 mm | Black |  | Y | 24 | 3.5 inch | BPN-SAS3-846EL1 | SAS3 | N | N | 0 | 1 | PWS-1K23A-1R | PDB-PT846-2824 | Redundant 1200W Titanium Level power supply | 178 | 437 | 660 | 34.02 |  | 2 PCI-E 3.0 x8 (in x16), 4 PCI-E 3.0 x8, 1 PCI-E 3.0 x4 (in x8) | 2 | Aspeed AST2500 BMC | Y | 2TB | 8 | DDR4 RDIMM, LRDIMM | 1 TB (Cascade Lake Only) | 2933 | Y | 1 | 0°C ~ 50°C (32°F ~ 122°F) | -40°C - 70°C (-40°F - 158°F) | 8% - 90% (non-condensing) | 5% - 95% (non-condensing) | Y | Y | 5 | N | Intel® C621 | 2 | RJ45 | 1 | Dual LAN with 1GbE with Intel® I210 | - | SATA3 / SAS3* (Add-on Card Required) | 1 | Socket P (LGA 3647) | 1 |  | Storage | NO | YES | NO |  | Enterprise Computing / Backup / CCTV | WS2K16 WS2K19 | RHEL 7.5-7.x
62 | D4363-SS228-MDR | 847BE1C4-R1K23LPB + X11SPL-F | CSE-847BE1C4-R1K23LPB | MBD-X11SPL-F | 4U | Y | Y | 7 | 80x80x38mm | Black |  | Y | 36 | 3.5 inch | BPN-SAS3-826EL1-N4, BPN-SAS3-846EL1 | SAS3 |  | Y | 4 |  | PWS-1K23A-1R | PDB-PT847-8824 | 1U 1200W/1000W Titanium Power Supply W/PMbus | 178 | 437 | 699 | 41.28 |  | 2 PCI-E 3.0 x8 (in x16), 4 PCI-E 3.0 x8, 1 PCI-E 3.0 x4 (in x8) | 2 | Aspeed AST2500 BMC | Y | 2TB | 8 | DDR4 RDIMM, LRDIMM | 1 TB (Cascade Lake Only) | 2933 | Y | 1 | 0°C ~ 50°C (32°F ~ 122°F) | -40°C - 70°C (-40°F - 158°F) | 8% - 90% (non-condensing) | 5% - 95% (non-condensing) | Y | Y | 5 | N | Intel® C621 | 2 | RJ45 | 1 | Dual LAN with 1GbE with Intel® I210 | - | SATA3 / SAS3* (Add-on Card Required) | 1 | Socket P (LGA 3647) | 1 |  | Storage | NO | NO | NO |  | Enterprise Computing / Backup / CCTV | WS2K16 WS2K19 | RHEL 7.5-7.x
63 | DT83-SS228-NMDOQ | 743TQ-1200B-SQ + X11SPL-F | CSE-743TQ-1200B-SQ | MBD-X11SPL-F | 4U, Tower | Y | Y | 3 | 1x 92x25mm, 2x 80x25mm | Black |  | Y | 8 | 3.5 inch | CSE-SAS-743TQ | SAS3 | N | N | 0 |  | PWS-1K25P-PQ |  | 1200W Platinum Level Certified High-Efficiency Power Supply | 452 | 178 | 647 | 25.4 | 24.04 | 2 PCI-E 3.0 x8 (in x16), 4 PCI-E 3.0 x8, 1 PCI-E 3.0 x4 (in x8) | 2 | Aspeed AST2500 BMC | Y | 2TB | 8 | DDR4 RDIMM, LRDIMM | 1 TB (Cascade Lake Only) | 2933 | Y | 1 | 0°C ~ 50°C (32°F ~ 122°F) | -40°C - 70°C (-40°F - 158°F) | 8% - 90% (non-condensing) | 5% - 95% (non-condensing) | Y | Y | 5 | N | Intel® C621 | 2 | RJ45 | 1 | Dual LAN with 1GbE with Intel® I210 | - | SATA3 / SAS3* (Add-on Card Required) | 1 | Socket P (LGA 3647) | 1 |  | High Performance Workstation / SMB Server | no | YES | YES |  | SMB Computing / CCTV | WS2K16 WS2K19 | RHEL 7.5-7.x
64 | DT83-SS228-NMDOR | 745BAC-R1K28B2 + X11SPL-F | CSE-745BAC-R1K28B2 | MBD-X11SPL-F | 4U, Tower | Y | Y | 5 | 2x 80x80x38 mm, 3x 80x80x38 mm | Black |  | Y | 8 | 3.5 inch |  | SAS3/SAS2/SATA3 | N | N | 0 | 1 |  |  | 1280W (1 + 1) Redundant Platinum Level Certified High-Efficiency Power Supply | 452 | 178 | 647 | 28.12 | 26.76 | 2 PCI-E 3.0 x8 (in x16), 4 PCI-E 3.0 x8, 1 PCI-E 3.0 x4 (in x8) | 2 | Aspeed AST2500 BMC | Y | 2TB | 8 | DDR4 RDIMM, LRDIMM | 1 TB (Cascade Lake Only) | 2933 | Y | 1 | 0°C ~ 50°C (32°F ~ 122°F) | -40°C - 70°C (-40°F - 158°F) | 8% - 90% (non-condensing) | 5% - 95% (non-condensing) | Y | Y | 5 | N | Intel® C621 | 2 | RJ45 | 1 | Dual LAN with 1GbE with Intel® I210 | - | SATA3 / SAS3* (Add-on Card Required) | 1 | Socket P (LGA 3647) | 1 |  | High Performance Workstation / SMB Server | NO | YES | YES |  | Enterprise Computing / CCTV | WS2K16 WS2K19 | RHEL 7.5-7.x
65 | D283-SE422-MDR | 825TQC-R740LPB + X11SSH-F | CSE-825TQC-R740LPB | MBD-X11SSH-F | 2U | Y | Y | 3 | 80x80x38 mm | Black |  | Y | 8 | 3.5 inch |  | SAS3 |  | N | 0 | 1 |  |  | 1U 740W Redundant Platinum Power Supply W/PMbus | 89 | 437 | 647 | 23.59 |  | 1 PCI-E 3.0 x8 (in x16), 1 PCI-E 3.0 x8, 1 PCI-E 3.0 x4 (in x8) | 1 | Aspeed AST2400 BMC | Y | 64 GB | 4 | UDIMM DDR4 | - | 2400 | Y | 1 | 0°C ~ 50°C (32°F ~ 122°F) | -40°C - 70°C (-40°F - 158°F) | 8% - 90% (non-condensing) | 5% - 95% (non-condensing) | Y | Y | 5 | N | Intel® C236 | 2 | RJ45 | 1 | Dual GbE LAN with Intel® i210-AT | - | SATA3 / SAS3* (Add-on Card Required) | 1 | socket H4 (LGA 1151) | 1 |  | General Compute / SMB Server | NO | NO | NO |  | SMB Computing / Backup / CCTV | WS2K8 WS2K8R2 WS2K12 WS2K12R2 WS2K16 | RHEL 7.2-7.x | ESXi 6.0U1-6.0Ux
66 | D2123-SE422-MDR | 826BE1C-R920LPB + X11SSH-F | CSE-826BE1C-R920LPB | MBD-X11SSH-F | 2U | Y | Y | 3 | 80x80x38 mm | Black |  | Y | 12 | 3.5 inch |  | SAS3 | Y | N | 0 | 1 |  |  | 1U 920W Redundant Platinum Super Quiet power supply W/PMbus | 89 | 437 | 647 | 24.95 |  | 1 PCI-E 3.0 x8 (in x16), 1 PCI-E 3.0 x8, 1 PCI-E 3.0 x4 (in x8) | 1 | Aspeed AST2400 BMC | Y | 64 GB | 4 | UDIMM DDR4 | - | 2400 | Y | 1 | 0°C ~ 50°C (32°F ~ 122°F) | -40°C - 70°C (-40°F - 158°F) | 8% - 90% (non-condensing) | 5% - 95% (non-condensing) | Y | Y | 5 | N | Intel® C236 | 2 | RJ45 | 1 | Dual GbE LAN with Intel® i210-AT | - | SATA3 / SAS3* (Add-on Card Required) | 1 | socket H4 (LGA 1151) | 1 |  | General Compute / SMB Server | NO | NO | NO |  | SMB Computing / Backup / CCTV | WS2K8 WS2K8R2 WS2K12 WS2K12R2 WS2K16 | RHEL 7.2-7.x | ESXi 6.0U1-6.0Ux
67 | D383-SE64-DR | 835TQ-R920LPB + X11SSH-F | CSE-835TQ-R920B | MBD-X11SSH-F | 3U | Y | Y | 5 | 2x 80x32 mm, 3x 80x80x38 mm | Black |  | Y | 8 | 3.5 inch |  | SAS3 | N | N | 0 | 1 |  |  | 920W Redundant High-efficiency Platinum Level (94%+) Power Supplies | 132 | 437 | 647 | 34.02 |  | 1 PCI-E 3.0 x8 (in x16), 1 PCI-E 3.0 x8, 1 PCI-E 3.0 x4 (in x8) | 1 | Aspeed AST2400 BMC | Y | 64 GB | 4 | UDIMM DDR4 | - | 2400 | Y | 1 | 0°C ~ 50°C (32°F ~ 122°F) | -40°C - 70°C (-40°F - 158°F) | 8% - 90% (non-condensing) | 5% - 95% (non-condensing) | Y | Y | 5 | N | Intel® C236 | 2 | RJ45 | 1 | Dual GbE LAN with Intel® i210-AT | - | SATA3 / SAS3* (Add-on Card Required) | 1 | socket H4 (LGA 1151) | 1 |  | General Compute | NO | NO | NO |  | SMB Computing / Backup / CCTV | WS2K8 WS2K8R2 WS2K12 WS2K12R2 WS2K16 | RHEL 7.2-7.x | ESXi 6.0U1-6.0Ux
68 | D3163-SE64-DR | 836BE1C-R1K03B + X11SSH-F | CSE-836BE1C-R1K03B | MBD-X11SSH-F | 3U | Y | Y | 5 | 2x 80x32 mm, 3x 80x80x38 mm | Black |  | Y | 16 | 2.5 inch |  | SAS3 | Y | N | 0 | 1 |  |  | 1U 800/1000W Redundant Titanium Single Output Power Supply W/PMbus | 132 | 437 | 647 | 32.66 |  | 1 PCI-E 3.0 x8 (in x16), 1 PCI-E 3.0 x8, 1 PCI-E 3.0 x4 (in x8) | 1 | Aspeed AST2400 BMC | Y | 64 GB | 4 | UDIMM DDR4 | - | 2400 | Y | 1 | 0°C ~ 50°C (32°F ~ 122°F) | -40°C - 70°C (-40°F - 158°F) | 8% - 90% (non-condensing) | 5% - 95% (non-condensing) | Y | Y | 5 | N | Intel® C236 | 2 | RJ45 | 1 | Dual GbE LAN with Intel® i210-AT | - | SATA3 / SAS3* (Add-on Card Required) | 1 | socket H4 (LGA 1151) | 1 |  | General Compute / Storage Server | NO | NO | NO |  | SMB Computing / Backup / CCTV | WS2K8 WS2K8R2 WS2K12 WS2K12R2 WS2K16 | RHEL 7.2-7.x | ESXi 6.0U1-6.0Ux
69 | DT83-SE64-DQ | 743TQ-1200B-SQ + X11SSH-F | CSE-743TQ-1200B-SQ | MBD-X11SSH-F | 4U, Tower | Y | Y | 3 | 1x 92x25mm, 2x 80x25mm | Black |  | Y | 8 | 3.5 inch |  | SAS3 | N | N | 0 |  |  |  | 1200W Platinum Level Certified High-Efficiency Power Supply | 452 | 178 | 647 | 25.4 | 24.04 | 1 PCI-E 3.0 x8 (in x16), 1 PCI-E 3.0 x8, 1 PCI-E 3.0 x4 (in x8) | 1 | Aspeed AST2400 BMC | Y | 64 GB | 4 | UDIMM DDR4 | - | 2400 | Y | 1 | 0°C ~ 50°C (32°F ~ 122°F) | -40°C - 70°C (-40°F - 158°F) | 8% - 90% (non-condensing) | 5% - 95% (non-condensing) | Y | Y | 5 | N | Intel® C236 | 2 | RJ45 | 1 | Dual GbE LAN with Intel® i210-AT | - | SATA3 / SAS3* (Add-on Card Required) | 1 | socket H4 (LGA 1151) | 1 |  | General Compute | NO | NO | NO |  | SMB Computing / Backup / CCTV | WS2K8 WS2K8R2 WS2K12 WS2K12R2 WS2K16 | RHEL 7.2-7.x | ESXi 6.0U1-6.0Ux
70 | DT83-SE64-D | 743TQ-865B + X11SSH-F | CSE-743TQ-865B | MBD-X11SSH-F | 4U | Y | Y | 4 | 1x 80x80x38mm, 1x 92x38mm, 1x 92x25, 1x 80x25 | Black |  | Y | 8 | 3.5 inch |  | SAS3 | N | N | 0 |  |  |  | 865W 80-Plus Certified High-Efficiency Power Supply | 452 | 178 | 647 | 25.4 | 24.04 | 1 PCI-E 3.0 x8 (in x16), 1 PCI-E 3.0 x8, 1 PCI-E 3.0 x4 (in x8) | 1 | Aspeed AST2400 BMC | Y | 64 GB | 4 | UDIMM DDR4 | - | 2400 | Y | 1 | 0°C ~ 50°C (32°F ~ 122°F) | -40°C - 70°C (-40°F - 158°F) | 8% - 90% (non-condensing) | 5% - 95% (non-condensing) | Y | Y | 5 | N | Intel® C236 | 2 | RJ45 | 1 | Dual GbE LAN with Intel® i210-AT | - | SATA3 / SAS3* (Add-on Card Required) | 1 | socket H4 (LGA 1151) | 1 |  | General Compute | NO | NO | NO |  | SMB Computing | WS2K8 WS2K8R2 WS2K12 WS2K12R2 WS2K16 | RHEL 7.2-7.x | ESXi 6.0U1-6.0Ux
71 | DT83-SE64-DR | 745TQ-R920B + X11SSH-F | CSE-745TQ-R920B | MBD-X11SSH-F | 4U, Tower | Y | Y | 5 | 3x 80x38mm, 2x 80x80x38mm | Black |  | Y | 8 | 3.5 inch | CSE-SAS-743TQ | SAS | N | N | 0 | 1 | PWS-903-PQ |  | 920W Redundant Platinum Level Certified High-Efficiency Power Supply | 452 | 178 | 647 | 29.03 | 28.12 | 1 PCI-E 3.0 x8 (in x16), 1 PCI-E 3.0 x8, 1 PCI-E 3.0 x4 (in x8) | 1 | Aspeed AST2400 BMC | Y | 64 GB | 4 | UDIMM DDR4 | - | 2400 | Y | 1 | 0°C ~ 50°C (32°F ~ 122°F) | -40°C - 70°C (-40°F - 158°F) | 8% - 90% (non-condensing) | 5% - 95% (non-condensing) | Y | Y | 5 | N | Intel® C236 | 2 | RJ45 | 1 | Dual GbE LAN with Intel® i210-AT | - | SATA3 / SAS3* (Add-on Card Required) | 1 | socket H4 (LGA 1151) | 1 |  | General Compute | NO | NO | NO |  | SMB Computing | WS2K8 WS2K8R2 WS2K12 WS2K12R2 WS2K16 | RHEL 7.2-7.x | ESXi 6.0U1-6.0Ux
72 | DD43-SE64-D | 731i-300B+ X11SSH-F | CSE-731i-300B | MBD-X11SSH-F | Mini-Tower | Y | Y | 1 | 92x25mm | Black |  | N | 4 | 3.5 inch |  | - | N | N | 0 |  |  |  | 300W Bronze Level Certified High-Efficiency Power Supply | 362 | 184 | 425 | 9.07 | 7.26 | 1 PCI-E 3.0 x8 (in x16), 1 PCI-E 3.0 x8, 1 PCI-E 3.0 x4 (in x8) | 1 | Aspeed AST2400 BMC | Y | 64 GB | 4 | UDIMM DDR4 | - | 2400 | Y | 1 | 0°C ~ 50°C (32°F ~ 122°F) | -40°C - 70°C (-40°F - 158°F) | 8% - 90% (non-condensing) | 5% - 95% (non-condensing) | Y | Y | 5 | N | Intel® C236 | 2 | RJ45 | 1 | Dual GbE LAN with Intel® i210-AT | - | SATA3 / SAS3* (Add-on Card Required) | 1 | socket H4 (LGA 1151) | 1 |  | General Compute | NO | NO | NO |  | SMB Computing | WS2K8 WS2K8R2 WS2K12 WS2K12R2 WS2K16 | RHEL 7.2-7.x | ESXi 6.0U1-6.0Ux
73 | DD43-SE64-D2 | 732D4-903B + X11SSH-F | CSE-732D4-903B | MBD-X11SSH-F | Mid-tower | Y | Y | 1 | 12 CM x12 CM | Black |  | N | 4 | 3.5 inch |  |  | N | N | 0 |  |  |  | 900W Gold Level Certified High-Efficiency Power Supply | 424 | 193 | 525 | 13.61 | 12.7 | 1 PCI-E 3.0 x8 (in x16), 1 PCI-E 3.0 x8, 1 PCI-E 3.0 x4 (in x8) | 1 | Aspeed AST2400 BMC | Y | 64 GB | 4 | UDIMM DDR4 | - | 2400 | Y | 1 | 0°C ~ 50°C (32°F ~ 122°F) | -40°C - 70°C (-40°F - 158°F) | 8% - 90% (non-condensing) | 5% - 95% (non-condensing) | Y | Y | 5 | N | Intel® C236 | 2 | RJ45 | 1 | Dual GbE LAN with Intel® i210-AT | - | SATA3 / SAS3* (Add-on Card Required) | 1 | socket H4 (LGA 1151) | 1 |  | Workstation | NO | NO | NO |  | SMB Computing | WS2K8 WS2K8R2 WS2K12 WS2K12R2 WS2K16 | RHEL 7.2-7.x | ESXi 6.0U1-6.0Ux
75 | D2123-DA32-MDR | 826BE1C4-R1K23LPB + H11DSi | CSE-826BE1C4-R1K23LPB | MBD-H11DSi | 2U | Y | Y | 3 | 80x80x38 mm | Black |  | Y | 12 | 3.5 inch | BPN-SAS3-826EL1-N4 | SAS3 |  | N | 0 |  | PWS-1K23A-1R | PDB-PT826-8824 | 1U 1200W/1000W Titanium Power Supply | 89 | 437 | 647 | 24.95 |  | 2 PCI-E 3.0 x16, 3 PCI-E 3.0 x8 | 2 | ASPEED AST2500 BMC | Y | 2 TB, 4 TB | 16 | DDR4 SDRAM | - | 3200 | Y | 1 | 10°C to 35°C (50°F to 95°F) | -40°C to 70°C (-40°F to 158°F) | 8% to 90% (non-condensing) | 5% to 95% (non-condensing) | Y | Y | 2 | N | System on Chip | 2 |  |  | 2 1GbE LAN via Intel® i350-AM21, 1 Realtek RTL8211E PHY (dedicated IPMI) | - | SATA3 / SAS3* (Add-on Card Required) | 2 | Socket SP3 | 1 |  | Storage / High Performance | YES | Yes | Yes |  | Enterprise Computing / Backup / CCTV | WS2K19 | RHEL 8.1-8.x | ESXi 6.7U3-6.7Ux ESXi 7.0-7.0Ux
76 | DT83-DA32-MDR | 745BAC-R1K28B2 + H11DSi | CSE-745BAC-R1K28B2 | MBD-H11DSi | 4U, Tower | Y | Y | 5 | 2x 80x80x38 mm, 3x 80x80x38 mm | Black |  | Y | 8 | 3.5 inch |  | SAS3/SAS2/SATA3 | N | N | 0 | 1 |  |  | 1280W (1 + 1) Redundant Platinum Level Certified High-Efficiency Power Supply | 452 | 178 | 647 | 28.12 | 26.76 | 2 PCI-E 3.0 x16, 3 PCI-E 3.0 x8 | 2 | ASPEED AST2500 BMC | Y | 2 TB, 4 TB | 16 | DDR4 SDRAM | - | 3200 | Y | 1 | 10°C to 35°C (50°F to 95°F) | -40°C to 70°C (-40°F to 158°F) | 8% to 90% (non-condensing) | 5% to 95% (non-condensing) | Y | Y | 2 | N | System on Chip | 2 |  |  | 2 1GbE LAN via Intel® i350-AM21, 1 Realtek RTL8211E PHY (dedicated IPMI) | - | SATA3 / SAS3* (Add-on Card Required) | 2 | Socket SP3 | 1 |  | Workstation / High Performance | YES | Yes | Yes |  | Enterprise Computing / AI | WS2K19 | RHEL 8.1-8.x | ESXi 6.7U3-6.7Ux ESXi 7.0-7.0Ux
77 | D3163-DE422-DR | 836BE1C-R1K03B + X10DRH-C | CSE-836BE1C-R1K03B | MBD-X10DRH-C | 3U | Y | Y | 5 | 2x 80x32 mm, 3x 80x80x38 mm | Black |  | Y | 16 | 2.5 inch |  | SAS3 | Y | N | 0 | 1 |  |  | 1U 800/1000W Redundant Titanium Single Output Power Supply W/PMbus | 132 | 437 | 647 | 32.66 |  | 1 PCI-E 3.0 x16, 6 PCI-E 3.0 x8 slots | 1 | Aspeed AST2400 BMC | Y | 2 TB | 16 | DDR4 LRDIMM | - | 2400 | N | 0 | 10°C - 35°C (50°F - 95°F) | -40°C - 70°C (-40°F - 158°F) | 8% - 90% (non-condensing) | 5% - 95% (non-condensing) | Y | Y | 5 | N | Intel® C612 | 2 |  |  | Dual LAN with Intel® Ethernet Controller I350-AM2, Single LAN with Virtual Machine Device Queues reduce I/O overhead, Single LAN with Supports 10Base-T, 100BASE-TX, and 1000BASE-T, RJ45 output, Single LAN with 1 Realtek RTL8211E PHY (dedicated IPMI) | Broadcom 3108 SAS3 (12Gbps) controller; 2GB cache | SATA3 / SAS3 | 2 | socket R3 (LGA 2011) | 1 |  | Storage | NO | Yes | No |  | Enterprise Computing / Backup / CCTV | WS2K8 WS2K8R2 WS2K12 WS2K12R2 WS2K16 | RHEL 7 | ESXi 5.5U2 ESXi 6.0 | XenServer7.0 XenServer7.1 XenServer7.2
78 | DT83-DE422-DQ | 743TQ-1200B-SQ + X10DAi | CSE-743TQ-1200B-SQ | MBD-X10DAi | 4U, Tower | Y | Y | 3 | 1x 92x25mm, 2x 80x25mm | Black |  | Y | 8 | 3.5 inch |  | SAS3 | N | N | 0 |  |  |  | 1200W Platinum Level Certified High-Efficiency Power Supply | 452 | 178 | 647 | 25.4 | 24.04 | 3 PCI-E 3.0 x16, 2 PCI-E 3.0 x8, and 1 PCI-E 2.0 x4 (in x8) slot | 3 | - | Y | 2 TB | 16 | DDR4 LRDIMM | - | 2400 | N | 0 | 10°C - 35°C (50°F - 95°F) | -40°C - 70°C (-40°F - 158°F) | 8% - 90% (non-condensing) | 10% ~ 95% (non-condensing) | Y | Y | 6 | N | Intel® C612 | 2 |  |  | Dual LAN with Intel® i210 Gigabit Ethernet Controller | - | SATA3 / SAS3* (Add-on Card Required) | 2 | socket R3 (LGA 2011) | 1 |  | Workstation | NO | NO | NO |  | Enterprise Computing / AI | WIN7 WIN8 Win10 | RHEL 7
79 | DT83-DE422-DSR | 745TQ-R920B + X10DRH-C | CSE-745TQ-R920B | MBD-X10DRH-C | 4U, Tower | Y | Y | 5 | 3x 80x38mm, 2x 80x80x38mm | Black |  | Y | 8 | 3.5 inch | CSE-SAS-743TQ | SAS | N | N | 0 | 1 | PWS-903-PQ |  | 920W Redundant Platinum Level Certified High-Efficiency Power Supply | 452 | 178 | 647 | 29.03 | 28.12 | 1 PCI-E 3.0 x16, 6 PCI-E 3.0 x8 slots | 1 | Aspeed AST2400 BMC | Y | 2 TB | 16 | DDR4 LRDIMM | - | 2400 | N | 0 | 10°C - 35°C (50°F - 95°F) | -40°C - 70°C (-40°F - 158°F) | 8% - 90% (non-condensing) | 5% - 95% (non-condensing) | Y | Y | 5 | N | Intel® C612 | 2 |  |  | Dual LAN with Intel® Ethernet Controller I350-AM2, Single LAN with Virtual Machine Device Queues reduce I/O overhead, Single LAN with Supports 10Base-T, 100BASE-TX, and 1000BASE-T, RJ45 output, Single LAN with 1 Realtek RTL8211E PHY (dedicated IPMI) | Broadcom 3108 SAS3 (12Gbps) controller; 2GB cache | SATA3 / SAS3 | 2 | socket R3 (LGA 2011) | 1 |  | Workstation Server | NO | Yes | NO |  | Enterprise Computing / AI | WS2K8 WS2K8R2 WS2K12 WS2K12R2 WS2K16 | RHEL 7 | ESXi 5.5U2 ESXi 6.0 | XenServer7.0 XenServer7.1 XenServer7.2
80 | DT83-SE424-Q | 743TQ-1200B-SQ+ X10SRi-F | CSE-743TQ-1200B-SQ | MBD-X10SRi-F | 4U, Tower | Y | Y | 3 | 1x 92x25mm, 2x 80x25mm | Black |  | Y | 8 | 3.5 inch |  | SAS3 | N | N | 0 |  |  |  | 1200W Platinum Level Certified High-Efficiency Power Supply | 452 | 178 | 647 | 25.4 | 24.04 | 2 PCI-E 3.0 x8, 1 PCI-E 3.0 x4 (in x8), 1 PCI-E 3.0 x16, 1 PCI-E 2.0 x2 (in x8), 1 PCI-E 2.0 x4 (in x8) | 1 | Aspeed AST2400 BMC | Y | 1 TB | 8 | DDR4 LRDIMM | - | 2400 | N | 0 | 0°C ~ 60°C (32°F ~ 140°F) | -20°C ~ 60°C (-4°F ~ 140°F) | 10% ~ 85% (non-condensing) | 10% ~ 95% (non-condensing) | Y | Y | 4 | N | Intel® C612 | 2 |  |  | Dual LAN with Intel® Ethernet Controller I350-AM2Supports 10Base-T, 100BASE-TX, and 1000BASE-T, RJ45 output1 Realtek RTL8211E PHY (dedicated IPMI) | - | SATA3 / SAS3* (Add-on Card Required) | 1 | socket R3 (LGA 2011) | 1 |  | Workstation | NO | NO | NO |  | SMB Computing | WS2K8 WS2K8R2 WS2K12 WS2K12R2 WS2K16 | RHEL 7
81 | DD43-SE424 | 732D4-903B + X10SRi-F | CSE-732D4-903B | MBD-X10SRi-F | Mid-tower | Y | Y | 1 | 12 CM x12 CM | Black |  | N | 4 | 3.5 inch |  |  | N | N | 0 |  |  |  | 900W Gold Level Certified High-Efficiency Power Supply | 424 | 193 | 525 | 13.61 | 12.7 | 2 PCI-E 3.0 x8, 1 PCI-E 3.0 x4 (in x8), 1 PCI-E 3.0 x16, 1 PCI-E 2.0 x2 (in x8), 1 PCI-E 2.0 x4 (in x8) | 1 | Aspeed AST2400 BMC | Y | 1 TB | 8 | DDR4 LRDIMM | - | 2400 | N | 0 | 0°C ~ 60°C (32°F ~ 140°F) | -20°C ~ 60°C (-4°F ~ 140°F) | 10% ~ 85% (non-condensing) | 10% ~ 95% (non-condensing) | Y | Y | 4 | N | Intel® C612 | 2 |  |  | Dual LAN with Intel® Ethernet Controller I350-AM2Supports 10Base-T, 100BASE-TX, and 1000BASE-T, RJ45 output1 Realtek RTL8211E PHY (dedicated IPMI) | - | SATA3 / SAS3* (Add-on Card Required) | 1 | socket R3 (LGA 2011) | 1 |  | Workstation | NO | NO | NO |  | SMB Computing | WS2K8 WS2K8R2 WS2K12 WS2K12R2 WS2K16 | RHEL 7
83 | D283-SE422-DR | 825TQC-R740LPB + X10SRi-F | CSE-825TQC-R740LPB | MBD-X10SRi-F | 2U | Y | Y | 3 | 80x80x38 mm | Black |  | Y | 8 | 3.5 inch |  | SAS3 | N | N | 0 | 1 |  |  | 1U 740W Redundant Platinum Power Supply W/PMbus | 89 | 437 | 647 | 23.59 |  | 2 PCI-E 3.0 x8, 1 PCI-E 3.0 x4 (in x8), 1 PCI-E 3.0 x16, 1 PCI-E 2.0 x2 (in x8), 1 PCI-E 2.0 x4 (in x8) | 1 | Aspeed AST2400 BMC | Y | 1 TB | 8 | DDR4 LRDIMM | - | 2400 | N | 0 | 0°C ~ 60°C (32°F ~ 140°F) | -20°C ~ 60°C (-4°F ~ 140°F) | 10% ~ 85% (non-condensing) | 10% ~ 95% (non-condensing) | Y | Y | 4 | N | Intel® C612 | 2 |  |  | Dual LAN with Intel® Ethernet Controller I350-AM2Supports 10Base-T, 100BASE-TX, and 1000BASE-T, RJ45 output1 Realtek RTL8211E PHY (dedicated IPMI) | - | SATA3 / SAS3* (Add-on Card Required) | 1 | socket R3 (LGA 2011) | 1 |  | General Compute | NO | NO | NO |  | SMB Computing | WS2K8 WS2K8R2 WS2K12 WS2K12R2 WS2K16 | RHEL 7
84 | D2123-SE422-DR | 826BE1C-R920LPB + X10SRi-F | CSE-826BE1C-R920LPB | MBD-X10SRi-F | 2U | Y | Y | 3 | 80x80x38 mm | Black |  | Y | 12 | 3.5 inch |  | SAS3 | Y | N | 0 | 1 |  |  | 1U 920W Redundant Platinum Super Quiet power supply W/PMbus | 89 | 437 | 647 | 24.95 |  | 2 PCI-E 3.0 x8, 1 PCI-E 3.0 x4 (in x8), 1 PCI-E 3.0 x16, 1 PCI-E 2.0 x2 (in x8), 1 PCI-E 2.0 x4 (in x8) | 1 | Aspeed AST2400 BMC | Y | 1 TB | 8 | DDR4 LRDIMM | - | 2400 | N | 0 | 0°C ~ 60°C (32°F ~ 140°F) | -20°C ~ 60°C (-4°F ~ 140°F) | 10% ~ 85% (non-condensing) | 10% ~ 95% (non-condensing) | Y | Y | 4 | N | Intel® C612 | 2 |  |  | Dual LAN with Intel® Ethernet Controller I350-AM2Supports 10Base-T, 100BASE-TX, and 1000BASE-T, RJ45 output1 Realtek RTL8211E PHY (dedicated IPMI) | - | SATA3 / SAS3* (Add-on Card Required) | 1 | socket R3 (LGA 2011) | 1 |  | General Compute / Storage | NO | NO | NO |  | SMB Computing | WS2K8 WS2K8R2 WS2K12 WS2K12R2 WS2K16 | RHEL 7
85 | D383-SE424-DR | 835TQ-R920LPB + X10SRi-F | CSE-835TQ-R920B | MBD-X10SRi-F | 3U | Y | Y | 5 | 2x 80x32 mm, 3x 80x80x38 mm | Black |  | Y | 8 | 3.5 inch |  | SAS3 | N | N | 0 | 1 |  |  | 920W Redundant High-efficiency Platinum Level (94%+) Power Supplies | 132 | 437 | 647 | 34.02 |  | 2 PCI-E 3.0 x8, 1 PCI-E 3.0 x4 (in x8), 1 PCI-E 3.0 x16, 1 PCI-E 2.0 x2 (in x8), 1 PCI-E 2.0 x4 (in x8) | 1 | Aspeed AST2400 BMC | Y | 1 TB | 8 | DDR4 LRDIMM | - | 2400 | N | 0 | 0°C ~ 60°C (32°F ~ 140°F) | -20°C ~ 60°C (-4°F ~ 140°F) | 10% ~ 85% (non-condensing) | 10% ~ 95% (non-condensing) | Y | Y | 4 | N | Intel® C612 | 2 |  |  | Dual LAN with Intel® Ethernet Controller I350-AM2Supports 10Base-T, 100BASE-TX, and 1000BASE-T, RJ45 output1 Realtek RTL8211E PHY (dedicated IPMI) | - | SATA3 / SAS3* (Add-on Card Required) | 1 | socket R3 (LGA 2011) | 1 |  | General Compute | NO | NO | NO |  | SMB Computing | WS2K8 WS2K8R2 WS2K12 WS2K12R2 WS2K16 | RHEL 7
86 | D3163-SE424-DR | 836BE1C-R1K03B + X10SRi-F | CSE-836BE1C-R1K03B | MBD-X10SRi-F | 3U | Y | Y | 5 | 2x 80x32 mm, 3x 80x80x38 mm | Black |  | Y | 16 | 2.5 inch |  | SAS3 | Y | N | 0 | 1 |  |  | 1U 800/1000W Redundant Titanium Single Output Power Supply W/PMbus | 132 | 437 | 647 | 32.66 |  | 2 PCI-E 3.0 x8, 1 PCI-E 3.0 x4 (in x8), 1 PCI-E 3.0 x16, 1 PCI-E 2.0 x2 (in x8), 1 PCI-E 2.0 x4 (in x8) | 1 | Aspeed AST2400 BMC | Y | 1 TB | 8 | DDR4 LRDIMM | - | 2400 | N | 0 | 0°C ~ 60°C (32°F ~ 140°F) | -20°C ~ 60°C (-4°F ~ 140°F) | 10% ~ 85% (non-condensing) | 10% ~ 95% (non-condensing) | Y | Y | 4 | N | Intel® C612 | 2 |  |  | Dual LAN with Intel® Ethernet Controller I350-AM2Supports 10Base-T, 100BASE-TX, and 1000BASE-T, RJ45 output1 Realtek RTL8211E PHY (dedicated IPMI) | - | SATA3 / SAS3* (Add-on Card Required) | 1 | socket R3 (LGA 2011) | 1 |  | Storage | NO | NO | NO |  | SMB Computing | WS2K8 WS2K8R2 WS2K12 WS2K12R2 WS2K16 | RHEL 7
87 | D4243-SE424-DR | 846BE1C-R1K23B + X10SRi-F | CSE-846BE1C-R1K23B | MBD-X10SRi-F | 4U | Y | Y | 5 | 2x 80x32 mm, 3x 80x80x38 mm | Black |  | Y | 24 | 3.5 inch | BPN-SAS3-846EL1 | SAS3 | N | N | 0 | 1 | PWS-1K23A-1R | PDB-PT846-2824 | Redundant 1200W Titanium Level power supply | 178 | 437 | 660 | 34.02 |  | 2 PCI-E 3.0 x8, 1 PCI-E 3.0 x4 (in x8), 1 PCI-E 3.0 x16, 1 PCI-E 2.0 x2 (in x8), 1 PCI-E 2.0 x4 (in x8) | 1 | Aspeed AST2400 BMC | Y | 1 TB | 8 | DDR4 LRDIMM | - | 2400 | N | 0 | 0°C ~ 60°C (32°F ~ 140°F) | -20°C ~ 60°C (-4°F ~ 140°F) | 10% ~ 85% (non-condensing) | 10% ~ 95% (non-condensing) | Y | Y | 4 | N | Intel® C612 | 2 |  |  | Dual LAN with Intel® Ethernet Controller I350-AM2Supports 10Base-T, 100BASE-TX, and 1000BASE-T, RJ45 output1 Realtek RTL8211E PHY (dedicated IPMI) | - | SATA3 / SAS3* (Add-on Card Required) | 1 | socket R3 (LGA 2011) | 1 |  | storage | NO | NO | NO |  | Backup / CCTV | WS2K8 WS2K8R2 WS2K12 WS2K12R2 WS2K16 | RHEL 7
89 | DT83-SE422-DQ | 743TQ-1200B + X10SRA | CSE-743TQ-1200B | MBD-X10SRA | 4U, Tower | Y | Y | 6 | 4x 80x38mm, 2x 80x80x38mm | Black |  | Y | 8 | 3.5 inch |  | SAS3 | N | N | 0 |  |  |  | 1200W Platinum Level Certified High-Efficiency Power Supply | 452 | 178 | 647 | 25.4 | 24.04 | 4 PCI-E 3.0 16 (run at 16/16/NA/8 or 16/8/8/8), 2 PCI-E 2.0 1 (in x4) | 4 | - | Y | 512 GB | 8 | DDR4 LRDIMM | - | 2400 | N | 0 | 0°C ~ 50°C (32°F ~ 122°F) | - | - | - | Y | Y | 8 | N | Intel® C612 | 2 |  |  | Dual LAN with Intel® i210 Gigabit Ethernet Controller | - | SATA3 / SAS3* (Add-on Card Required) | 1 | socket R3 (LGA 2011) | 1 |  | Workstation | NO | NO | NO |  | Post Production / 3D Animation | WIN7 WIN8 Win10 | RHEL 7.1
90 | DD43-SE422-D | 732D4-903B + X10SRA | CSE-732D4-903B | MBD-X10SRA | Mid-tower | Y | Y | 1 | 12 CM x12 CM | Black |  | N | 4 | 3.5 inch |  |  | N | N | 0 |  |  |  | 900W Gold Level Certified High-Efficiency Power Supply | 424 | 193 | 525 | 13.61 | 12.7 | 4 PCI-E 3.0 16 (run at 16/16/NA/8 or 16/8/8/8), 2 PCI-E 2.0 1 (in x4) | 4 | - | Y | 512 GB | 8 | DDR4 LRDIMM | - | 2400 | N | 0 | 0°C ~ 50°C (32°F ~ 122°F) | - | - | - | Y | Y | 8 | N | Intel® C612 | 2 |  |  | Dual LAN with Intel® i210 Gigabit Ethernet Controller | - | SATA3 / SAS3* (Add-on Card Required) | 1 | socket R3 (LGA 2011) | 1 |  | Workstation | NO | NO | NO |  | Post Production / 3D Animation | WIN7 WIN8 Win10 | RHEL 7.1
91 | DT83-SW28-MNQ | 743TQ-1200B + X11SRA | CSE-743TQ-1200B | MBD-X11SRA | 4U, Tower | Y | Y | 6 | 4x 80x38mm, 2x 80x80x38mm | Black |  | Y | 8 | 3.5 inch |  | SAS3 | N | N | 0 |  |  |  | 1200W Platinum Level Certified High-Efficiency Power Supply | 452 | 178 | 647 | 25.4 | 24.04 | 3 PCI-E 3.0 x16, 1 PCI-E 3.0 x4 | 3 | - | Y | 512 GB | 8 | DDR4 RDIMM, LRDIMM | Y | 2666 | Y | 2 | 0°C ~ 50°C (32°F ~ 122°F) | -20°C ~ 60°C (-4°F ~ 140°F) | 10% ~ 85% (non-condensing) | 10% ~ 95% (non-condensing) | Y | Y | 6 | N | Intel® C422 | 1 |  |  | Single LAN with Intel® PHY I219LM LAN controller, Single LAN with Aquantia 5G LAN chip AQC108 | - | SATA3 / SAS3* (Add-on Card Required) | 1 | Socket R4 (LGA-2066) | 1 |  | Workstation | NO | NO | NO |  | Post Production / 3D Animation | Win10 | RHEL 7.4-7.x RHEL 8.1-8.x
92 | DT43-SW28-MN | 732D4-903B + X11SRA | CSE-732D4-903B | MBD-X11SRA | Mid-tower | Y | Y | 1 | 12 CM x12 CM | Black |  | N | 4 | 3.5 inch |  |  | N | N | 0 |  |  |  | 900W Gold Level Certified High-Efficiency Power Supply | 424 | 193 | 525 | 13.61 | 12.7 | 3 PCI-E 3.0 x16, 1 PCI-E 3.0 x4 | 3 | - | Y | 512 GB | 8 | DDR4 RDIMM, LRDIMM | Y | 2666 | Y | 2 | 0°C ~ 50°C (32°F ~ 122°F) | -20°C ~ 60°C (-4°F ~ 140°F) | 10% ~ 85% (non-condensing) | 10% ~ 95% (non-condensing) | Y | Y | 6 | N | Intel® C422 | 1 |  |  | Single LAN with Intel® PHY I219LM LAN controller, Single LAN with Aquantia 5G LAN chip AQC108 | - | SATA3 / SAS3* (Add-on Card Required) | 1 | Socket R4 (LGA-2066) | 1 |  |  | #N/A | #N/A | #N/A |  | Post Production / 3D Animation | Win10 | RHEL 7.4-7.x RHEL 8.1-8.x
93 | I182-DS128-R | R1208WFTYS | [54 empty] | 1 |  | High Performance Compute | YES | YES | YES |  | Enterprise Computing | WIN10 WS2K12 WS2K12R2 WS2K16 WS2K19 | RHEL 7
94 | S1102-DE422-D10GNR | 1028R-WTR | CSE-116TQ-R706WB | MBD-X10DRW-I | 1U | Y | Y | 5 | 40x56 | Black |  | Y | 10 | 2.5 inch |  | SAS/SATA | N | N | 0 | 1 |  |  | 750W Redundant Power Supplies Platinum Level High-efficiency | 437 | 43 | 597 | 17.7 | 11.6 | 2 PCI-E 3.0 x16 (FHHL), 1 PCI-E 3.0x8 Mezzanine for HBA cards | 2 | Aspeed AST2400 BMC | Y | 2 TB | 16 | DDR4 LRDIMM | N | 2400 | N | 0 | 10°C to 35°C (50°F to 95°F) | -40°C to 70°C (-40°F to 158°F) | 8% to 90% (non-condensing) | 5% to 95% (non-condensing) | Y | Y | 6 | N | Intel® C612 | 2 |  |  | Intel® i350 Dual Port Gigabit Ethernet Controller, Virtual Machine Device Queues reduce I/O overhead, Supports 10BASE-T, 100BASE-TX, and 1000BASE-T, RJ45 output, 1x Realtek RTL8211E PHY (dedicated IPMI) | - | SATA3 / SAS3* (Add-on Card Required) | 2 | socket R3 (LGA 2011) | 1 |  | General Compute | YES | YES | YES |  | Enterprise Computing | WS2K8 WS2K8R2 WS2K12 WS2K12R2 WS2K16 | RHEL 7 | ESXi 6.0 ESXi 6.0U1 | XenServer 6.5
95 | S1102-DE422-D10GR | 1028R-WTRT | CSE-116TQ-R706WB | MBD-X10DRW-IT | 1U | Y | Y | 5 | 40x56 | Black |  | Y | 10 | 2.5 inch |  | SAS/SATA | N | N | 0 | 1 |  |  | 750W Redundant Power Supplies Platinum Level High-efficiency | 437 | 43 | 597 | 17.7 | 11.6 | 2 PCI-E 3.0 x16 (FHHL), 1 PCI-E 3.0x8 Mezzanine for HBA cards | 2 | Aspeed AST2400 BMC | Y | 2 TB | 16 | DDR4 LRDIMM | N | 2400 | N | 0 | 10°C to 35°C (50°F to 95°F) | -40°C to 70°C (-40°F to 158°F) | 8% to 90% (non-condensing) | 5% to 95% (non-condensing) | Y | Y | 6 | N | Intel® C612 | 2 |  |  | Intel® X540 Dual Port 10GBase-T Virtual Machine Device Queues reduce I/O overhead Supports 10GBASE-T, 100BASE-TX, and 1000BASE-T, RJ45 output 1x Realtek RTL8211E PHY (dedicated IPMI) | - | SATA3 / SAS3* (Add-on Card Required) | 2 | socket R3 (LGA 2011) | 1 |  | General Compute | YES | YES | YES |  | Enterprise Computing | WS2K8 WS2K8R2 WS2K12 WS2K12R2 WS2K16 | RHEL 7 | ESXi 6.0 ESXi 6.0U1 | XenServer 6.5 XenServer 7.0 XenServer 7.1 XenServer 7.2
96 | S1102-DS228-D10GMOR | 1029P-WTRT | CSE-116AC2-R706WB2 | MBD-X11DDW-NT | 1U | Y | Y | 5 | 40x56 | Black | Y | Y | 10 | 2.5 inch |  | SAS/SATA | N | N | 0 | 1 |  |  | 750W Redundant Power Supplies Platinum Level High-efficiency | 437 | 43 | 597 | 17.7 | 11.6 | 2 PCI-E 3.0 x16 (FHHL), 1 PCI-E 3.0 x8 Mezzanine for HBA cards | 2 | ASPEED AST2400 BMC | Y | 2 TB | 16 | DDR4 LRDIMM | N | 2400 | N | 0 | 10°C to 35°C (50°F to 95°F) | -40°C to 70°C (-40°F to 158°F) | 8% to 90% (non-condensing) | 5% to 95% (non-condensing) | Y | Y | 6 | N | Intel® C612 | 2 |  |  | Intel® X540 Dual Port 10GBase-T Virtual Machine Device Queues reduce I/O overhead Supports 10GBASE-T, 100BASE-TX, and 1000BASE-T, RJ45 output 1x Realtek RTL8211E PHY (dedicated IPMI) | - | SATA3 / SAS3* (Add-on Card Required) | 2 | socket R3 (LGA 2011) | 1 |  | General Compute | YES | YES | YES |  | Enterprise Computing | WS2K16 WS2K19 | RHEL 7.4-7.x Ubuntu 16.04 LTS Ubuntu 18.04 LTS SLES 15 SP1 | ESXi 6.5-6.5Ux ESXi 6.7-6.7Ux
97 | S143-SE422-D | 5018R-M | CSE-813MTQ-350CB | MBD-X10SRi-F | 1U | Y | Y | 6 | 40x56 | Black | Y | Y | 4 | 3.5 inch |  | SAS/SATA | N | N | 0 | 0 |  |  | 350W Gold Level Power Supply | 437 | 43 | 503 | 13.8 | 8 | 2 PCI-E 3.0 x8, 1 PCI-E 3.0 x4 (in x8), 1 PCI-E 3.0 x16, 1 PCI-E 2.0 x2 (in x8), 1 PCI-E 2.0 x4 | 1 | Aspeed AST2400 BMC | Y | 1TB | 8 | DDR4 LRDIMM | N | 2400 | N | 0 | 10°C to 35°C (50°F to 95°F) | -40°C to 70°C (-40°F to 158°F) | 8% to 90% (non-condensing) | 5% to 95% (non-condensing) | Y | Y | 4 | N | Intel® C612 | 2 |  |  | 2x RJ45 Gigabit Ethernet LAN ports 1x RJ45 Dedicated IPMI LAN port | - | SATA3 / SAS3* (Add-on Card Required) | 1 | socket R3 (LGA 2011) | 1 |  | General Compute | NO | NO | NO |  | SMB Computing | WS2K8 WS2K8R2 WS2K12 WS2K12R2 WS2K16 | RHEL 7
98 | S143-SE422-DR | 5018R-MR | CSE-813MTQ-R400CB | MBD-X10SRi-F | 1U | Y | Y | 6 | 40x56 | Black | Y | Y | 4 | 3.5 inch |  | SAS/SATA | N | N | 0 | 1 |  |  | 400W Gold Level Power Supply | 437 | 43 | 503 | 14.3 | 8.5 | 2 PCI-E 3.0 x8, 1 PCI-E 3.0 x4 (in x8), 1 PCI-E 3.0 x16, 1 PCI-E 2.0 x2 (in x8), 1 PCI-E 2.0 x4 | 1 | Aspeed AST2400 BMC | Y | 1TB | 8 | DDR4 LRDIMM | N | 2400 | N | 0 | 10°C to 35°C (50°F to 95°F) | -40°C to 70°C (-40°F to 158°F) | 8% to 90% (non-condensing) | 5% to 95% (non-condensing) | Y | Y | 4 | N | Intel® C612 | 2 |  |  | 2x RJ45 Gigabit Ethernet LAN ports 1x RJ45 Dedicated IPMI LAN port | - | SATA3 / SAS3* (Add-on Card Required) | 1 | socket R3 (LGA 2011) | 1 |  | General Compute | NO | YES | NO |  | SMB Computing | WS2K8 WS2K8R2 WS2K12 WS2K12R2 WS2K16 | RHEL 7 Ubuntu 14.04.4 LTS Ubuntu 16.04 LTS | ESXi 6.5
99 | S143-SE422-D10GR | 5019P-MTR | CSE-813MFTQC-R407CB | MBD-X11SPi-TF | 1U | Y | Y | 4 | 40x40x28 | Black | Y | Y | 4 | 3.5 inch |  | SATA3 | N | N | 0 | 1 |  |  | 400W Redundant Platinum Power Supplies w/ BBP® option | 437 | 43 | 503 | 13.8 | 8 | 1 PCI-E 3.0 x16 slot | 1 | ASPEED AST2500 BMC | Y | 2TB | 8 | DDR4 RDIMM/LRDIMM | N | 2933 | Y | 1 | 10°C to 35°C (50°F to 95°F) | -40°C to 70°C (-40°F to 158°F) | 8% to 90% (non-condensing) | 5% to 95% (non-condensing) | Y | Y | 5 | N | Intel® C622 | 2 |  |  | 2 RJ45 10GBase-T LAN ports 1 RJ45 Dedicated IPMI LAN port | - | SATA3 / SAS3* (Add-on Card Required) | 1 | Socket P (LGA 3647) | 1 |  | General Compute | YES | YES | YES |  | Enterprise Computing | WS2K16 WS2K19 | RHEL 7.3-7.x Ubuntu 16.04 LTS
100 | S122-Si376-D | 5019S-L | CSE-510-203B | MBD-X11SSL-F | 1U | Y | Y | 2 | 40x28 | Black | Y | N | 1 | 3.5 inch |  | - | N | N | 0 |  |  |  | 200W Multi-output power supply | 437 | 43 | 287 | 5.69 | 3.83 | 1 PCI-E 3.0 x8 AOC slot | 0 | ASPEED AST2400 BMC | Y | 64GB | 4 | DDR4 UDIMM | N | 2400 | N | 0 | 10°C to 35°C (50°F to 95°F) | -40°C to 70°C (-40°F to 158°F) | 8% to 90% (non-condensing) | 5% to 95% (non-condensing) | Y | Y | 5 | N | Intel® C232 | 2 | RJ45 | 10 | Dual Intel® I210-AT Gigabit Ethernet LAN ports Supports 10BASE-T, 100BASE-TX, and 1000BASE-T, RJ45 outpu | - | SATA3 | 1 | Socket H4 (LGA 1151) | 1 |  | Short Depth / Iota / Security | NO | NO | NO |  | SMB Computing / IOT | WS2K8 WS2K8R2 WS2K12 WS2K12R2 WS2K16 | RHEL 7.2-7.x Ubuntu 14.04.5 LTS Ubuntu 16.04.3 LTS Ubuntu 18.04.1 LTS
101 | S143-Si376-D | 5019S-M | CSE-813MFTQC-350CB | MBD-X11SSH-F | 1U | Y | Y | 4 | 40x40x28 | Black | Y | Y | 4 | 3.5 inch |  | SATA3 | N | N | 0 |  |  |  | 350W Platinum Level Power Supply | 437 | 43 | 503 | 13.3 | 8 | 1 PCI-E 3.0 x8 (in x16) AOC slot | 0 | ASPEED AST2400 BMC | Y | 64GB | 4 | DDR4 Unbuffered UDIMM | N | 2400 | N | 0 | 10°C to 35°C (50°F to 95°F) | -40°C to 70°C (-40°F to 158°F) | 8% to 90% (non-condensing) | 5% to 95% (non-condensing) | Y | Y | 5 | N | Intel® C236 | 2 | RJ45 | 10 | Dual Intel® I210-AT Gigabit Ethernet LAN ports Supports 10BASE-T, 100BASE-TX, and 1000BASE-T, RJ45 output | - | SATA3 | 1 | Socket H4 (LGA 1151) | 1 |  | Entry level compute / SMB | NO | NO | NO |  | SMB Computing / IOT | WS2K8 WS2K8R2 WS2K12 WS2K12R2 WS2K16 | RHEL 7.2-7.x Ubuntu 18.04 LTS | ESXi 6.0U1-6.0Ux
102 | SO43-SD8-MD10G | 5028D-TN4T | CSE-721TQ-250B | MBD-X10SDV-TLN4F | Mini Tower | Y | Y | 0 | - | Black | Y | Y | 4 | 3.5 inch |  | SATA3 | N | N | 0 |  |  |  | 250W Flex ATX Multi-output Bronze Power Supply | 240 | 210 | 279 | 6.8 |  | 1x PCI-E 3.0 x16 (Low Profile) slot 1x M.2 PCI-E 3.0 x4, M Key 2242/2280 | 1 | BMC integrated ASPEED AST2400 | Y | 128GB | 4 | DDR4 RDIMM / non-ECC UDIMM | N | 2400 | Y | 1 | 0°C to 40°C (32°F to 104°F) | -20°C to 60°C (-4°F to 140°F) | 10% to 85% (non-condensing) | 10% to 95% (non-condensing) | N | Y | 2 | Intel® Xeon® processor D-1541 | SoC | 4 | RJ45 | 10 | Dual LAN via Intel® i350-AM2 Gigabit Ethernet Dual LAN via SoC 10GBase-T Virtual Machine Device Queues reduce I/O overhead Supports 10GBASE-T, 100BASE-T, and 1000BASE-T, RJ45 output 1x Realtek RTL8201N PHY (dedicated IPMI) | - | SATA3 / SAS3* (Add-on Card Required) | 1 | socket FCBGA | 1 |  | NAS Appliance | NO | YES | NO |  | SMB Computing / IOT | WS2K8 WS2K8R2 WS2K12 WS2K12R2 WS2K16 | RHEL 7.2 Ubuntu 16.04.3 LTS | ESXi 6.0U1
103 | S143-DE422-D10GR | 6018R-MTR | CSE-813MFTQ-R400CB | MBD-X10DRL-i | 1U | Y | Y | 4 | 40x40x28 | Black | Y | Y | 4 | 3.5 inch |  | SAS2/SATA3 | N | N | 0 | 1 |  |  | 400W Redundant Power Supplies Gold Level Certified | 437 | 43 | 503 | 17.24 |  | 1x PCI-E 3.0 x8 (FHHL) slot | 0 | ASPEED AST2400 BMC | Y | 1TB | 8 | DDR4 LRDIMM | N | 2400 | N | 0 | 10°C to 35°C (50°F to 95°F) | -40°C to 70°C (-40°F to 158°F) | 8% to 90% (non-condensing) | 5% to 95% (non-condensing) | N | Y | 4 | N | Intel® C612 | 2 | RJ45 | 10 | Intel® i210 Gigabit Ethernet controller Supports 10BASE-T, 100BASE-TX, and 1000BASE-T, RJ45 output 1x Realtek RTL8211E PHY (dedicated IPMI) | - | SATA3 / SAS3* (Add-on Card Required) | 2 | socket R3 (LGA 2011) | 1 |  | General Compute | NO | YES | NO |  | Enterprise Computing | WS2K8 WS2K8R2 WS2K12 WS2K12R2 WS2K16 | RHEL 7 | ESXi 5.5U2 ESXi 6.0 ESXi 6.0U1
104 | S143-DS228-DR | 6019P-WTR | CSE-815TQC-R706WB2 | MBD-X11DDW-L | 1U | Y | Y | 4 | 40x40x56 | Black | Y | Y | 4 | 3.5 inch |  | SAS3/SATA3 | N | N | 0 | 1 |  |  | 750W Redundant Power Supplies Platinum Level High-efficiency | 437 | 43 | 650 | 20.9 |  | 2 PCI-E 3.0 x16 (FHHL) slots, 1 PCI-E 3.0 x8 (LP) slot, 1 PCI-E 3.0 x16 for Add-on-Module (Support SAS3 Storage controller), 1 PCI-E 3.0 x4 NVMe M.2 slot | 2 | ASPEED AST2500 BMC | Y | 3TB | 12 | DDR4 RDIMM/LRDIMM | Y | 2933 | Y | 1 | 10°C ~ 35°C (50°F ~ 95°F) | -40°C to 60°C (-40°F to 140°F) | 8% to 90% (non-condensing) | 5% to 95% (non-condensing) | Y | Y | 4 | N | Intel® C621 | 2 |  |  | Dual LAN with Gigabit Ethernet from C621 | - | SATA3 / SAS3* (Add-on Card Required) | 2 | Socket P (LGA 3647) | 1 |  | General Compute | YES | YES | YES |  | Enterprise Computing | WS2K16 WS2K19 | RHEL 7.3-7.x RHEL 8.1-8.x Ubuntu 16.04 LTS Ubuntu 18.04 LTS SLES 12 SP3 |  | XS7.1.0 CU2-7.x
105 | S2123-DS228-MND10GR | 6029P-WTRT | CSE-826BAC4-R1K23WB | MBD-X11DDW-NT | 2U | Y | Y | 3* | 80x80x38 | Black | Y | Y | 12 | 3.5 inch |  | SAS3/SATA3 | N | Y | 4 | 1 |  |  | 1200W Redundant Power Supplies Titanium Level (96% Efficiency) | 437 | 89 | 648 | 29 |  | 1 PCI-E 3.0 x16 (FHHL) slots, 2 PCI-E 3.0 x8 (FHHL) slots, 2 PCI-E 3.0 x8 (LP) slots, 1 PCI-E 3.0 x16 for Add-on-Module (Support SAS3 Storage controller), 1 PCI-E 3.0 x4 NVMe M.2 slot | 1 | ASPEED AST2500 BMC | Y | 3TB | 12 | DDR4 RDIMM/LRDIMM | Y | 2933 | Y | 1 | 10°C ~ 35°C (50°F ~ 95°F) | -40°C to 60°C (-40°F to 140°F) | 8% to 90% (non-condensing) | 5% to 95% (non-condensing) | Y | Y | 4 | N | Intel® C622 | 2 |  |  | Dual 10Gbase-T LAN with Intel C622 | - | SATA3 / SAS3* (Add-on Card Required) | 2 | Socket P (LGA 3647) | 1 |  | High Performance Compute | YES | YES | YES |  | Enterprise Computing | WS2K16 WS2K19 | RHEL 7.4-7.x SLES 15 SP1
106 | S383-DS228-D10GR | 6039P-TXRT | CSE-835XTQ-R982B | MBD-X11DPX-T | 3U | Y | Y | 4 | 3x 80x80x38, 1x 80x32 | Black | Y | Y | 8 | 3.5 inch |  | SATA3 | N | N | 0 | 1 |  |  | 980W Redundant Power Supplies Platinum Level (94%) | 437 | 132 | 648 | 32.6 |  | 2 PCI-E 3.0 x16 slots 2 PCI-E 3.0 x16 slots (or 4 PCI-E 3.0 x8 by MUX) 4 PCI-E 3.0 x8 slots 1 PCI-E 3.0 x4 (in x8 slot) | 4 | ASPEED AST2500 BMC | Y | 4TB | 16 | DDR4 RDIMM/LRDIMM | Y | 2933 | Y | 1 | 10°C ~ 35°C (50°F ~ 95°F) | -40°C to 60°C (-40°F to 140°F) | 8% to 90% (non-condensing) | 5% to 95% (non-condensing) | Y | Y | 4 | N | Intel® C621 | 2 |  |  | Intel® X550-AT2 Dual Port 10GBase-T | - | SATA3 / SAS3* (Add-on Card Required) | 2 | Socket P (LGA 3647) | 1 |  | GPU / Security / Data Acquisition | NO | NO | NO |  | AI / Deep Learning | WS2K16 WS2K19 | RHEL 7.4-7.x
107 | S4242-DS228-MD10GR | 4029GP-TRT | CSE-418GTS-R4000BP2 | MBD-X11DPG-OT-CPU, MBD-X9DRG-O-PCIE | 4U | N | N | 8 | 92x92x38 mm | Black | Y | Y | 24 | 2.5 inch |  | SAS3/SATA3 | N | Y | 2 | 2+2 |  |  | 2000W Redundant Power Supplies Titanium Level (94%) | 178 | 437 | 737 | 45.3 | 29.7 | 8 PCI-E 3.0 x16 slots (support up to 8 double width GPU), 2 PCI-E 3.0 x8, 1 PCI-E 3.0 x4 | 8 | ASPEED AST2500 BMC | Y | 6TB | 24 | DDR4 RDIMM/LRDIMM | Y | 2933 | Y | 1 | 10°C ~ 35°C (50°F ~ 95°F) | -40°C to 60°C (-40°F to 140°F) | 8% to 90% (non-condensing) | 5% to 95% (non-condensing) | Y | Y | 4 | N | Intel® C622 | 2 |  |  | Dual Port 10GbE from C622 | - | SATA3 / SAS3* (Add-on Card Required) | 2 | Socket P (LGA 3647) | 1 |  | GPU / HPC | NO | YES | NO |  | AI / Deep Learning | WS2K16 WS2K19 | RHEL 7.4-7.x RHEL 8.1-8.x Ubuntu 20.04 LTS Oracle Linux 7.6 |  | XS7.1.0 CU2-7.x | V100(XS7.1CU2)
108 | ST83-DS228-MND10GOR | 7049GP-TRT | CSE-747BTS-R2K20BP | MBD-X11DPG-QT | 4U, Tower | Y | Y | 8* | 2x 80x80x38mm, 2x 92x38mm, 2x 92x92x38mm | Black | Y | Y | 8 | 3.5 inch |  | SAS3/SATA3 | N | Y | 4 | 1 |  |  | 2000W Redundant Power Supplies Titanium Level (96%) | 462 | 178 | 673 | 28.1 | 20.9 | 4 PCI-E 3.0 x16 (double-width) slots, 2 PCI-E 3.0 x16 (single-width) slots, 1 PCI-E 3.0 x4 (in x8) slot | 4 | ASPEED AST2500 BMC | Y | 4TB | 16 | DDR4 RDIMM/LRDIMM | Y | 2933 | Y | 1 | 10°C ~ 35°C (50°F ~ 95°F) | -40°C to 60°C (-40°F to 140°F) | 8% to 90% (non-condensing) | 5% to 95% (non-condensing) | Y | Y | 5 | N | Intel® C621 | 2 |  |  | Intel® X550 Dual Port 10GBase-T Virtual Machine Device Queues reduce I/O overhead Supports 10GBASE-T, 100BASE-TX, and 1000BASE-T, RJ45 output | - | SATA3 / SAS3* (Add-on Card Required) | 2 | Socket P (LGA 3647) | 1 |  | GPU / HPC | NO | YES | NO |  | AI / Deep Learning | WS2K16 WS2K19 | RHEL 7.3-7.x RHEL 8.1-8.x Ubuntu 18.04 LTS Ubuntu 20.04 LTS | - | XS7.1.0 CU2-7.x | P100(XS7.1CU1) T4(XS7.6)
109 | S1102-DE422-DR | 1028R-WC1R | CSE-116AC2-R706WB | MBD-X10DRW-I | 1U | Y | Y | 5 | 40x56mm | Black | Y | Y | 10 | 2.5 inch |  | SAS3/SATA3 | N | Y | 2 | 1 |  |  | 750W Redundant Power Supplies Platinum Level High-efficiency | 43 | 437 | 597 | 17.7 | 11.6 | 2 PCI-E 3.0 x16 (FHHL) slots | 2 | ASPEED AST2400 BMC | Y | 2TB | 16 | DDR4 LRDIMM | N | 2400 | N | 0 | 10°C ~ 35°C (50°F ~ 95°F) | -40°C to 70°C (-40°F to 158°F) | 8% to 90% (non-condensing) | 5% to 95% (non-condensing) | Y | Y | 6 | N | Intel® C612 | 2 |  |  | Intel® i350 Dual Port Gigabit Ethernet Controller Virtual Machine Device Queues reduce I/O overhead Supports 10BASE-T, 100BASE-TX, and 1000BASE-T, RJ45 output 1x Realtek RTL8211E PHY (dedicated IPMI) | Broadcom 3108 | SATA3 / SAS3 | 2 | socket R3 (LGA 2011) | 1 |  | General Compute | YES | YES | YES |  | Enterprise Computing | WS2K8 WS2K8R2 WS2K12 WS2K12R2 WS2K16 | RHEL 7 | ESXi 5.5U2 ESXi 6.0U1 ESXi 6.5 | XenServer 6.5
111 | S1102-SS228-MD10GR | 1019P-WTR | CSE-116AC2-R504WB | MBD-X11SPW-TF | 1U | Y | Y | 5 | 40x56mm | Black | Y | Y | 10 | 2.5 inch |  | SAS3/SATA3 | N | Y | 2 | 1 |  |  | 500W Redundant Platinum Level power supplies | 43 | 437 | 597 | 12.25 | 7.03 | 2 PCI-E 3.0 x16 (FHFL) slots, 1 PCI-E 3.0 x8 (LP) slot | 2 | ASPEED AST2500 BMC | Y | 1.5TB | 6 | DDR4 RDIMM/LRDIMM | N | 2933 | Y | 1 | 10°C ~ 35°C (50°F ~ 95°F) | -40°C to 60°C (-40°F to 140°F) | 8% to 90% (non-condensing) | 5% to 95% (non-condensing) | Y | Y | 5 | N | Intel® C622 | 2 |  |  | Dual 10GBase-T LAN with Intel® X722 + X557 | - | SATA3 / SAS3* (Add-on Card Required) | 1 | Socket P (LGA 3647) | 1 |  | General Compute | YES | YES | YES |  | Enterprise Computing | WS2K16 WS2K19 | RHEL 7.3-7.x Ubuntu 18.04 LTS SLES 15 SP1
112 | SB334N-DE422-R | 6028TR-HTR | CSE-827HQ-R1K68B | MBD-X10DRT-H | 2U | Y | Y | 4 | 80mm | Black | Y | Y | 3 | 3.5 inch |  | SAS3/SATA3 | N | N | 0 | 1 |  |  | 1600W Redundant Power Supplies Titanium Level (96%) | 88 | 438 | 724 | 38.6 | 24.7 | 1x PCI-E 3.0 (x16) low-profile slot | 1 | ASPEED AST2400 BMC | Y | 1TB | 8 | DDR4 LRDIMM | N | 2400 | N | 0 | 10°C ~ 35°C (50°F ~ 95°F) | -40°C to 70°C (-40°F to 158°F) | 8% to 90% (non-condensing) | 5% to 95% (non-condensing) | Y | Y | 2 | N | Intel® C612 | 2 |  |  | Intel® i350 Dual Port Gigabit Ethernet Virtual Machine Device Queues reduce I/O overhead Supports 10BASE-T, 100BASE-TX, and 1000BASE-T, RJ45 output 1x Realtek RTL8201N PHY (dedicated IPMI) | - | SATA3 / SAS3* (Add-on Card Required) | 2 | socket R3 (LGA 2011) | 4 | Four hot-pluggable systems (nodes) in a 2U form factor. Each node supports the following: | Render Node / HPC | NO | YES | YES |  | Cloud Computing / HPC | WS2K8 WS2K8R2 WS2K12 WS2K12R2 WS2K16 | RHEL 7
113 | SB334N-DS228-MIR | 6029TP-HTR | CSE-827HQ+-R2K20BP2 | MBD-X11DPT-PS | 2U | Y | Y | 4 | 80x80x38 mm | Black | Y | Y | 3 | 3.5 inch |  | SAS3/SATA3 | N | N | 0 | 1 |  |  | Up to 2200W Redundant Power Supplies Titanium Level (96%) | 88 | 438 | 774 | 40.9 | 32.7 | 2 PCI-E 3.0 x16 (LP) slots | 2 | ASPEED AST2500 BMC | Y | 4TB | 16 | DDR4 RDIMM/LRDIMM | Y | 2933 | Y | 1 | 10°C ~ 35°C (50°F ~ 95°F) | -40°C to 60°C (-40°F to 140°F) | 8% to 90% (non-condensing) | 5% to 95% (non-condensing) | Y | Y | 2 | N | Intel® C621 | SIOM | SIOM |  | Flexible Networking support via SIOM; Dedicated IPMI 2.0 LAN | - | SATA3 / SAS3* (Add-on Card Required) | 2 | Socket P (LGA 3647) | 4 | Four hot-pluggable systems (nodes) in a 2U form factor. Each node supports the following: | Render Node / HPC | NO | YES | YES |  | Cloud Computing / HPC | WS2K16 WS2K19 | RHEL 7.3-7.x Ubuntu 16.04 LTS Ubuntu 18.04 LTS
114 | SuperServer-F618R2-R72+ | F618R2-R72+ | CSE-F418BC-R1K62BP | MBD-X10DRFR | 4U | Y | Y | 3 | 40mm | Black | Y | Y | 6 | 2.5 inch |  | SAS3/SATA3 | N | N | 0 | 1 |  |  | 1620W Redundant Power Supplies Platinum Level (94%) | 177 | 448 | 737 | 90.71 | 68.04 | 1x PCI-E 3.0 x16 Low-profile 1x PCI-E 3.0 x8 (Micro LP) | 1 | ASPEED AST2400 BMC | Y | 2TB | 16 | DDR4 LRDIMM | N | 2400 | Y | 1 | 10°C ~ 35°C (50°F ~ 95°F) | -40°C to 70°C (-40°F to 158°F) | 8% to 90% (non-condensing) | 5% to 95% (non-condensing) | Y | Y | 2 | N | Intel® C612 | 2 |  |  | Intel® i350-AM2 Dual Port Gigabit Ethernet Virtual Machine Device Queues reduce I/O overhead Supports 10BASE-T, 100BASE-TX, and 1000BASE-T, RJ45 output 1x Realtek RTL8201N PHY (dedicated IPMI) | Broadcom 2208 | SATA3 / SAS3 | 2 | socket R3 (LGA 2011) | 8 | Eight Hot-plug System Nodes in 4U Each node supports: | HPC | NO | YES | YES |  | Cloud Computing / HPC | WS2K8 WS2K8R2 WS2K12 WS2K12R2 WS2K16 | RHEL 7
115 | S122-Si99-MD | 1019C-HTN2 | CSE-510FT-203B | MBD-X11SCZ-F | 1U | Y | Y | 4 | 40x28mm | Black | Y | Y | 2 | 2.5 inch |  | SATA3 | N | N | 0 |  |  |  | 200W Low Noise AC-DC Power Supply with PFC, Gold Certified | 43 | 437 | 287 | 6.4 | 4.54 | 1 PCI-E 3.0 x16 (HHHL) slot | 1 | ASPEED AST2500 BMC and Intel HD Graphics | Y | 64GB | 4 | DDR4 unbuffered ECC/non-ECC UDIMM | N | 2666 | Y | 1 | 10°C to 40°C (50°F to 104°F) | -40°C to 70°C (-40°F to 158°F) | 8% to 90% (non-condensing) | 5% to 95% (non-condensing) | Y | Y | 3 | N | Intel® C246 | 2 |  |  | Single LAN with Intel® I210-AT Single LAN with Intel® PHY I219LM | - | SATA3 | 1 | Socket H4 (LGA 1151) | 1 |  | Short Depth / iota / Security | no | NO | NO |  | IOT | WS2K16 WS2K19 | RHEL 8.0-8.x
116 | S122-DS228-D10GMR | 1029GQ-TRT | CSE-118GQETS-R2K05P2 | MBD-X11DGQ | 1U | Y | Y | 9 | 40x40x56mm | Black | Y | Y | 2 | 2.5 inch |  | SAS3/SATA3 | N | N | 0 | 1 |  |  | 2000W Redundant Power Supplies Titanium Level (96%) | 43 | 437 | 894 | 26.31 | 20.4 | 4 PCI-E 3.0 x16 (FHFL) slots, 2 PCI-E 3.0 x16 (LP) slots | 6 | ASPEED AST2500 BMC | Y | 3TB | 12 | DDR4 RDIMM/LRDIMM | Y | 2933 | Y | 1 | 10°C ~ 35°C (50°F ~ 95°F) | -40°C to 60°C (-40°F to 140°F) | 8% to 90% (non-condensing) | 5% to 95% (non-condensing) | Y | Y | 2 | N | Intel® C621 | 2 |  |  | Intel® X540 Dual Port 10GBase-T Virtual Machine Device Queues reduce I/O overhead Supports 10GBASE-T, 100BASE-TX, and 1000BASE-T, RJ45 output | - | SATA3 / SAS3* (Add-on Card Required) | 2 | Socket P (LGA 3647) | 1 |  | GPU / HPC | NO | NO | NO |  | AI / Deep Learning | WS2K16 WS2K19 | RHEL 7.3-7.x Ubuntu 16.04.3 LTS Ubuntu 18.04 LTS | ESXi 6.5U1-6.5Ux ESXi 6.7-6.7Ux | XS7.1.0 CU2-7.x | P100(ESXi 6.7) P100(XS7.1CU1) T4(XS7.6)
117 | S142-DS228-IR | 1029TP-DTR | CSE-809H-R1K05P3 | MBD-X11DPT-PS | 1U | Y | Y | 3 | 40mm | Black | Y | Y | 4 | 2.5 inch |  | SAS3/SATA3 | N | N | 0 | 1 |  |  | Up to 1000W Redundant Power Supplies Titanium Level (96%) | 88 | 437 | 718 | 21.9 | 15.2 | 2 PCI-E 3.0 x16 slots | 2 | ASPEED AST2500 BMC | Y | 4TB | 16 | DDR4 RDIMM/LRDIMM | N | 2933 | Y | 2 | 10°C ~ 35°C (50°F ~ 95°F) | -40°C to 60°C (-40°F to 140°F) | 8% to 90% (non-condensing) | 5% to 95% (non-condensing) | Y | Y | 2 | N | Intel® C621 | SIOM | SIOM |  | Flexible Networking support via SIOM; Dedicated IPMI 2.0 LAN | - | SATA3 / SAS3* (Add-on Card Required) | 2 | Socket P (LGA 3647) | 2 | Two hot-pluggable systems (nodes) in a 1U form factor. Each node supports the following: | HPC | YES | Yes | Yes |  | Enterprise Computing | WS2K16 WS2K19 | RHEL 7.3-7.x | ESXi 6.5-6.5Ux ESXi 6.7-6.7Ux
118 | DT83-DS228-NQ | 743TQ-1200B-SQ + X11DAi-N | CSE-743TQ-1200B-SQ | MBD-X11DAi-N | 4U | Y | Y | 3 | 1x 92x25mm, 2x 80x25mm | Black | Y | Y | 8 | 3.5 inch |  | SAS3 | N | N | 0 |  |  |  | 1200W Platinum Level Certified High-Efficiency Power Supply | 452 | 178 | 647 | 25.4 | 24.04 | 4 PCI-E 3.0 x16, 2 PCI-E 3.0 x8 | 4 | Aspeed AST2500 BMC | Y | 4 TB | 16 | DDR4 RDIMM/LRDIMM | 2 TB | 2933 | Y | 1 | 10°C - 35°C (50°F - 95°F) | -40°C - 70°C (-40°F - 158°F) | 8% - 90% (non-condensing) | 5% - 95% (non-condensing) | Y | Y | 4 | N | Intel® C621 | 2 |  |  | Dual LAN with GbE from C621 | - | SATA3 / SAS3* (Add-on Card Required) | 2 | Socket P (LGA-3647) | 1 |  | High Performance Workstation | NO | NO | NO |  | Post Production / 3D Animation | Win10 | RHEL 7.3-7.x RHEL 8.1-8.x
119 | DT83-DS228-NR | 745BAC-R1K28B2 + X11DAi-N | CSE-745BAC-R1K28B2 | MBD-X11DAi-N | 4U, Tower | Y | Y | 5 | 2x 80x80x38 mm, 3x 80x80x38 mm | Black | N | Y | 8 | 3.5 inch |  | SAS3/SAS2/SATA3 | N | N | 0 | 1 |  |  | 1280W (1 + 1) Redundant Platinum Level Certified High-Efficiency Power Supply | 452 | 178 | 647 | 28.12 | 26.76 | 4 PCI-E 3.0 x16, 2 PCI-E 3.0 x8 | 4 | Aspeed AST2500 BMC | Y | 4 TB | 16 | DDR4 RDIMM/LRDIMM | 2 TB | 2933 | Y | 1 | 10°C - 35°C (50°F - 95°F) | -40°C - 70°C (-40°F - 158°F) | 8% - 90% (non-condensing) | 5% - 95% (non-condensing) | Y | Y | 4 | N | Intel® C621 | 2 |  |  | Dual LAN with GbE from C621 | - | SATA3 / SAS3* (Add-on Card Required) | 2 | Socket P (LGA-3647) | 1 |  | High Performance Workstation | NO | NO | NO |  | Post Production / 3D Animation | Win10 | RHEL 7.3-7.x RHEL 8.1-8.x
120 | S113-ST8-MS | 5019A-FTN4 | CSE-505-203B | MBD-A2SDi-8C-HLN4F | 1U | Y | Y | 2 | 40x28mm | Black | Y | N | 4 | 2.5 inch |  | SATA3 | N | N | 0 | 1 |  |  | 200W Low-noise AC-DC power supply | 43 | 437 | 249 | 5.44 | 3.62 | 1 PCI-E 3.0 x4 | - | ASPEED AST2400 BMC | Y | 256GB | 4 | DDR4 RDIMM/ ECC/non-ECC UDIMM | N | 2400 | Y | 1 | 0°C to 40°C (32°F to 104°F) | -40°C to 70°C (-40°F to 158°F) | 8% to 90% (non-condensing) | 5% to 95% (non-condensing) | Y | Y | 0 | Intel® Atom® processor C3758 8-Core, TDP 25W | SoC | 4 |  |  | Quad Gigabit Ethernet LAN via Intel® C3000 SoC Virtual Machine Device Queues reduce I/O overhead Supports 10BASE-T, 100BASE-TX, and 1000BASE-T, RJ45 output 1 Realtek RTL8201N PHY (dedicated IPMI) | - | SATA3 | 1 | socket FCBGA 1310 | 1 |  | Security Appliance / Firewall server | NO | NO | NO |  | IOT / Security | WS2K19
121 | DD43-SE64 | 732D4-903B + X11SAE | CSE-732D4-903B | MBD-X11SAE | Mid-tower | Y | Y | 1 | 12 CM x12 CM | Black | N | N | 4 | 3.5 inch |  | SATA3 | N | N | 0 |  |  |  | 900W Gold Level Certified High-Efficiency Power Supply | 424 | 193 | 525 | 13.61 | 12.7 | 2 PCI-E 3.0 x16 (run at 16/NA or 8/8), 3 PCI-E 3.0 x1 (in x4), and 2 5V PCI 32-bit slots | 2 | - | Y | 64 GB | 4 | DDR4 UDIMM | N | 2400 | Y | 1 | 0°C ~ 50°C (32°F ~ 122°F) | - | - | - | Y | Y | 8 | N | Intel® C236 | 1 |  |  | Single LAN with Intel® Ethernet Controller I210-AT, Single LAN with Intel® PHY I219LM LAN controller | - | SATA3 / SAS3* (Add-on Card Required) | 1 | socket H4 (LGA 1151) | 1 |  | Workstation | NO | NO | NO |  | Post Production / 3D Animation | Win8.1 Win10 | RHEL 7.2-7.x
122 | DT83-SE64-Q | 743TQ-1200B-SQ + X11SAE | CSE-743TQ-1200B-SQ | MBD-X11SAE | 4U, Tower | Y | Y | 3 | 1x 92x25mm, 2x 80x25mm | Black | Y | Y | 8 | 3.5 inch |  | SAS3 | N | N | 0 |  |  |  | 1200W Platinum Level Certified High-Efficiency Power Supply | 452 | 178 | 647 | 25.4 | 24.04 | 2 PCI-E 3.0 x16 (run at 16/NA or 8/8), 3 PCI-E 3.0 x1 (in x4), and 2 5V PCI 32-bit slots | 2 | - | Y | 64 GB | 4 | DDR4 UDIMM | N | 2400 | Y | 1 | 0°C ~ 50°C (32°F ~ 122°F) | - | - | - | Y | Y | 8 | N | Intel® C236 | 1 |  |  | Single LAN with Intel® Ethernet Controller I210-AT, Single LAN with Intel® PHY I219LM LAN controller | - | SATA3 / SAS3* (Add-on Card Required) | 1 | socket H4 (LGA 1151) | 1 |  | workstation | NO | NO | NO |  | Post Production / 3D Animation | Win8.1 Win10 | RHEL 7.2-7.x
124 | S283-SA32-DMR | 2013S-C0R | CSE-825TQ-R740LPB | MBD-H11SSL-C | 2U | Y | Y | 3 | 80x80x38mm | Black | Y | Y | 8 | 3.5 inch |  | SAS3/SATA3 | N | N | 0 | 1 |  |  | 740W Redundant Platinum Level Power Supplies (Full redundancy based on configuration and application load) | 89 | 437 | 647 | 31.2 | 16.1 | 3 PCI-E 3.0 x16 (low profile); 3 PCI-E 3.0 x8 (low profile) | 3 | ASPEED AST2500 BMC | Y | 2TB | 8 | DDR4 SDRAM | N | 3200 | Y | 1 | 10°C to 35°C (50°F to 95°F) | -40°C to 70°C (-40°F to 158°F) | 8% to 90% (non-condensing) | 5% to 95% (non-condensing) | Y | Y | 3 | N | SoC | 1 |  |  | Intel® I210 Controller | Broadcom 3008 SAS3 (12 Gbps) controller | SATA3 / SAS3 | 1 | Socket SP3 | 1 |  | AMD general compute | YES | Yes | Yes |  | SMB Computing | WS2K19 | RHEL 8.1-8.x |  | Hypervisor 8.1.0-8.x | 18.04 LTS
125 | S282-DS228-NIR | 2029GP-TR | CSE-218GH-R2K03B | MBD-X11DPG-SN | 2U | Y | Y | 5 | 80x80x38mm | Black | Y | Y | 8 | 2.5 inch |  | SAS3/SATA3 | N | Y | 2 | 1 |  |  | 2000W (1+1) Redundant Power Supplies Platinum Level (94%) | 89 | 437 | 787 | 24.5 | 17.9 | 6 PCI-E 3.0 x16 slots (FHFL), 1 PCI-E 3.0 x8 (in x16) slot (LP) | 6 | ASPEED AST2500 BMC | Y | 4TB | 16 | DDR4 RDIMM/LRDIMM | Y | 2933 | N | 0 | 10°C to 35°C (50°F to 95°F) | -40°C to 60°C (-40°F to 140°F) | 8% to 90% (non-condensing) | 5% to 95% (non-condensing) | Y | Y | 2 | N | Intel® C621 | SIOM | SIOM |  | 1 SIOM for flexible Networking | - | SATA3 / SAS3* (Add-on Card Required) | 2 | Socket P (LGA 3647) | 1 |  | GPU | NO | Yes | NO |  | AI / Deep Learning | WS2K16 WS2K19 | RHEL 7.5-7.x-7.x RHEL 8.1-8.x Ubuntu 18.04 LTS | ESXi 6.5U1-Ux ESXi 6.7-6.7Ux | XS7.1.0 CU2-7.x
128 | N284-DE422-DR | C2308H-800-M3250 | [54 empty] | 1 |  | General Compute | NO | Yes | NO |  | SMB Computing
129 | S123-SE86-MD | 5019C-FL | CSE-505-203B | MBD-X11SCL-iF | 1U | Y | Y | 2 | 40x40x28mm | Black | Y | N | 2 | 3.5 inch |  | SATA3 | N | N | 0 |  |  |  | 200W Multi-output power supply, Gold Level Certified | 43 | 437 | 249 | 5.44 | 3.63 | 1 PCI-E 3.0 x16 slot | 1 | ASPEED AST2500 BMC | Y | 64GB | 2 | DDR4 UDIMM | N | 2666 | Y | 1 | 10°C to 35°C (50°F to 95°F) | -40°C to 70°C (-40°F to 158°F) | 8% to 90% (non-condensing) | 5% to 95% (non-condensing) | Y | Y | 2 | N | Intel® C242 | 2 |  |  | Dual LAN with Intel® I210-AT | - | SATA3 | 1 | Socket H4 (LGA 1151) | 1 |  | Appliance Server | NO | NO | NO |  | SMB Computing | WS2K16 WS2K19 | RHEL 8.0-8.x
130 | S143-SE86-MD | 5019C-M | CSE-813MFTQC-350CB2 | MBD-X11SCM-F | 1U | Y | Y | 4 | 40x28mm | Black | Y | Y | 4 | 3.5 inch |  | SAS3/SATA3 | N | N | 0 |  |  |  | 350W Multi-output power supply, Platinum Level Certified | 43 | 437 | 503 | 14.52 | 8.16 | 1 PCI-E 3.0 x16 slot | 1 | ASPEED AST2500 BMC | Y | 128GB | 4 | DDR4 UDIMM | N | 2666 | Y | 1 | 10°C to 35°C (50°F to 95°F) | -40°C to 70°C (-40°F to 158°F) | 8% to 90% (non-condensing) | 5% to 95% (non-condensing) | Y | Y | 2 | N | Intel® C246 | 2 |  |  | Dual LAN with Intel® I210-AT | - | SATA3 / SAS3* (Add-on Card Required) | 1 | Socket H4 (LGA 1151) | 1 |  | General Purpose / SMB | NO | NO | No |  | SMB Computing | WS2K16 WS2K19 | RHEL 8.0-8.x
131 | S143-SS222-DM | 5019P-M | CSE-813MFTQC-350CB | MBD-X11SPM-F | 1U | Y | Y | 4 | 40x40x28 mm | Black | Y | Y | 4 | 3.5 inch |  | SAS3/SATA3 | N | N | 0 |  |  |  | 350W High-efficiency Power Supply Platinum Level Certified | 43 | 437 | 503 | 13.8 | 8 | 1 PCI-E 3.0 x16 slot (FH, HL) | 1 | ASPEED AST2500 BMC | Y | 1.5TB | 6 | DDR4 RDIMM/LRDIMM | N | 2933 | Y | 1 | 10°C to 35°C (50°F to 95°F) | -40°C to 60°C (-40°F to 140°F) | 8% to 90% (non-condensing) | 5% to 95% (non-condensing) | Y | Y | 5 | N | Intel® C621 | 2 |  |  | Dual Gigabit Ethernet LAN with Marvell® 88E1512 | - | SATA3 / SAS3* (Add-on Card Required) | 1 | Socket P (LGA 3647) | 1 |  | General Purpose / SMB | NO | NO | No |  | SMB Computing | WS2K16 WS2K19 | RHEL 7.5-7.x Ubuntu 16.04 LTS Ubuntu 18.04 LTS
132 | S143-SE66-MDR | 5019S-WR | CSE-815TQC-R504WB | MBD-X11SSW-F | 1U | Y | Y | 4 | 40x40x56 mm | Black | Y | Y | 4 | 3.5 inch |  | SAS3/SATA3 | N | N | 0 | 1 |  |  | 500W Redundant Platinum Level power supplies | 43 | 437 | 650 | 15.9 | 10.9 | 1 PCI-E 3.0 x16 or 2 PCI-E 3.0 x8 Left Riser slot; 1 PCI-E 3.0 x4 (in x8 slot) | 1 | ASPEED AST2400 BMC | Y | 64GB | 4 | DDR4 Unbuffered UDIMM | N | 2400 | N | 0 | 10°C to 35°C (50°F to 95°F) | -40°C to 70°C (-40°F to 158°F) | 8% to 90% (non-condensing) | 5% to 95% (non-condensing) | Y | Y | 5 | N | Intel® C236 | 2 | 10BASE-T, 100BASE-TX, and 1000BASE-T, RJ45 |  | Dual Intel® I210-AT Gigabit Ethernet LAN ports Supports 10BASE-T, 100BASE-TX, and 1000BASE-T, RJ45 output | - | SATA3 / SAS3* (Add-on Card Required) | 1 | Socket H4 (LGA 1151) | 1 |  | General Purpose | NO | NO | No |  | SMB Computing | WS2K8 WS2K8R2 WS2K12 WS2K12R2 WS2K16 | RHEL 7.2-7.x Ubuntu 18.04 LTS
133 | SO43-ST2-UM | 5029A-2TN4 | CSE-721TQ-250B | MBD-A2SDi-2C-HLN4F | Mini Tower | Y | Y | 1 | 120mm | Black | Y | Y | 4 | 3.5 inch |  | SAS2/SATA3 | N | N | 0 | 0 |  |  | 250W Flex ATX Multi-output Bronze Power Supply | 240 | 210 | 279 |  | 6.8 | 1 PCI-E 3.0 x2 (in x4) open ended slot | 0 | ASPEED AST2400 BMC | Y | 64GB | 2 | DDR4 RDIMM, ECC/non-ECC UDIMM | N | 1866 | N | 0 | 0°C to 40°C (32°F to 104°F) | -40°C to 70°C (-40°F to 158°F) | 8% to 90% (non-condensing) | 5% to 95% (non-condensing) | Y | Y | 1 | Intel® Atom processor C3338 | SoC | 4 | RJ45 | 1 | Quad 1GbE LAN with Intel C3000 SoC Supports 10BASE-T, 100BASE-TX, and 1000BASE-T, RJ45 output | - | SATA3 / SAS2* (Add-on Card Required) | 1 | FCBGA 1310 | 1 |  | NAS Appliance | NO | NO | NO |  | SMB Computing | WS2K16
134 | S2632N-DS222-MR | 6029TR-DTR | CSE-827HD-R1K23BP3 | MBD-X11DPT-L | 2U | Y | Y | 4 | 80x80x38 mm | Black | Y | Y | 6 | 3.5 inch |  | SAS2/SATA3 | N | N | 0 | 1 |  |  | Up to 1200W Redundant Power Supplies Titanium Level (96%) | 88 | 438 | 724 | 27.1 | 19.1 | 2 PCI-E 3.0 x8 (FH/HL) or 1 PCI-E 3.0 x8 (FH/HL) + 1 PCI-E 3.0 x4 (FH/HL) + 1 PCI-E 3.0 x 4 (LP) (8/8/0 or 8/4/4) | 0 | ASPEED AST2500 BMC | Y | 2TB | 8 | DDR4 RDIMM/LRDIMM | N | 2933 | Y | 1 | 10°C ~ 35°C (50°F ~ 95°F) | -40°C to 60°C (-40°F to 140°F) | 8% to 90% (non-condensing) | 5% to 95% (non-condensing) | Y | Y | 2 | N | Intel® C621 | 1 |  |  | Intel® C621 chipset | - | SATA3 / SAS2* (Add-on Card Required) | 2 | Socket P (LGA 3647) | 2 | Two hot-pluggable systems (nodes) in a 2U form factor. Each node supports the following: | HPC / Virtual | YES | Yes | YES |  | Cloud Computing / HPC | WS2K16 WS2K19 | RHEL 8.0-8.x
136 | SB624N-DS228-MIR | 2029TP-HTR | CSE-217HQ+-R2K20BP3 | MBD-X11DPT-PS | 2U | Y | Y | 4 | 80x80x38 mm | Black | Y | Y | 6 | 2.5 inch |  | SAS3/SATA3 | N | N | 0 | 1 |  |  | Up to 2200W Redundant Power Supplies Titanium Level (96%) | 88 | 438 | 724 | 40.9 | 32.7 | 2 PCI-E 3.0 x16 (LP) slots | 2 | ASPEED AST2500 BMC | Y | 4TB | 16 | DDR4 RDIMM/LRDIMM | Y | 2933 | Y | 1 | 10°C ~ 35°C (50°F ~ 95°F) | -40°C to 60°C (-40°F to 140°F) | 8% to 90% (non-condensing) | 5% to 95% (non-condensing) | Y | Y | 2 | N | Intel® C621 | SIOM | SIOM |  | Barebones and Complete System must have at least one SIOM or network card installed per node | - | SATA3 / SAS3* (Add-on Card Required) | 2 | Socket P (LGA 3647) | 4 | Four hot-pluggable systems (nodes) in a 2U form factor. Each node supports the following: | HPC / virtual | YES | YES | YES |  | Cloud Computing / HPC / Post Production | WS2K16 WS2K19 | RHEL 7.3-7.x Ubuntu 16.04 LTS Ubuntu 18.04 LTS SLES 12 SP5 SLES 15 SP1 Oracle Linux 7.6 Oracle VM 3.4.6
138 | I2242-DS228-ND10GR | R2224WFTZS | [54 empty] | 1 |  | High Performance Compute | YES | YES | NO |  | Enterprise Computing
139 | SJ242-AR | 216BE1C-R741JBOD | CSE-216BE1C-R741JBOD | - | 2U | Y | Y | 3 | 80x80x38 mm | Black | - | Y | 24 | 2.5 inch |  | SAS3/SATA3 | N | N | 0 | 1 |  |  | 1U 740W Redundant Platinum Power Supply W/PMbus | 89 | 437 | 630 | 27.22 | 24.95 | - | - | - | - | - | - | - | - | - | - | - | 5°C - 35°C (41°F - 95°F) | -40°C - 70°C (-40°F - 158°F) | 8% - 90% (non-condensing) | 5% - 95% (non-condensing) | N | Y | 0 | N | - | 1 | - |  | - | - | SATA3 / SAS3* (Add-on Card Required) | 0 | - | 1 |  | JBOD | NO | NO | NO |  | Backup
140 | SJ123-AR | 826BE2C-R741JBOD | CSE-826BE2C-R741JBOD | - | 2U | Y | Y | 3 | 80x80x38 mm | Black | - | Y | 12 | 3.5 inch |  | SAS3/SATA3 | N | N | 0 | 1 |  |  | 1U 740W Redundant Platinum Power Supply W/PMbus | 89 | 437 | 647 | 27.22 | 24.95 | - | - | - | - | - | - | - | - | - | - | - | 5°C - 35°C (41°F - 95°F) | -40°C - 70°C (-40°F - 158°F) | 8% - 90% (non-condensing) | 5% - 95% (non-condensing) | N | Y | 0 | N | - | 1 | - |  | - | - | SATA3 / SAS3* (Add-on Card Required) | 0 | - | 1 |  | JBOD | NO | NO | NO |  | Backup
141 | SJ443-AR | 847E2C-R1K28JBOD | CSE-847E2C-R1K28JBOD | - | 4U | Y | Y | 7 | 80x80x38 mm | Black | - | Y | 44 | 3.5 inch |  | SAS3/SATA3 | N | N | 0 | 1 |  |  | 1U 1280W Redundant Platinum 95%+ Super Quiet Power Supply with PMbus | 178 | 437 | 699 | 43.09 |  | - | - | - | - | - | - | - | - | - | - | - | 5°C - 35°C (41°F - 95°F) | -40°C - 70°C (-40°F - 158°F) | 8% - 90% (non-condensing) | 5% - 95% (non-condensing) | N | Y | 0 | N | - | 1 | - |  | - | - | SATA3 / SAS3* (Add-on Card Required) | 0 | - | 1 |  | High density JBOD | NO | NO | NO |  | Backup / Post Production
142 | SJ903-AR | 946ED-R2KJBOD | CSE-946ED-R2KJBOD | - | 4U | Y | Y | 5 | 80x80x80 mm | Black | - | Y | 90 | 3.5 inch |  | SAS3/SATA3 | N | N | 0 | 4 |  |  | 1U 1000W Redundant Single Output Power Supply Titanium Level | 178 | 447 | 906 | 102.06 | 58.97 | - | - | - | - | - | - | - | - | - | - | - | 5°C - 35°C (41°F - 95°F) | -40°C - 70°C (-40°F - 158°F) | 8% - 90% (non-condensing) | 5% - 95% (non-condensing) | N | Y | 0 | N | - | 1 | - | 20 | High Performance up to 20+ GB/s data transfer rate | - | SATA3 / SAS3* (Add-on Card Required) | 0 | - | 1 |  | High density JBOD | NO | NO | NO |  | Backup / Post Production
143 | DNS4363-DS228-MDR | 847BE1C4-R1K23LPB + X11DPi-N | CSE-847BE1C4-R1K23LPB | MBD-X11DPi-N | 4U | Y | Y | 7 | 80x80x38mm | Black | Y | Y | 36 | 3.5 inch |  | SAS3 |  | Y | 4 |  |  |  | 1U 1200W/1000W Titanium Power Supply W/PMbus | 178 | 437 | 699 | 41.28 |  | 4 PCI-E 3.0 x16, 2 PCI-E 3.0 x8 | 4 | Aspeed AST2500 BMC | Y | 4 TB | 16 | DDR4 RDIMM, LRDIMM, DCPMM | 2 TB (Cascade Lake only) | 2933 | Y | 2 | 10°C - 35°C (50°F - 95°F) | -40°C - 70°C (-40°F - 158°F) | 8% - 90% (non-condensing) | 5% - 95% (non-condensing) | Y | Y | 5 | N | Intel® C621 |  |  |  |  | - | SATA3 / SAS3* (Add-on Card Required) | 2 | Socket P (LGA 3647) | 1 |  |  | #N/A | #N/A | #N/A |  | Enterprise Computing | WS2K16 WS2K19 | RHEL 7.3-7.x RHEL 8.1-8.x Ubuntu 18.04 LTS SLES 12 SP3 | ESXi 6.5-6.5Ux ESXi 6.7-6.7Ux
144 | DNS3163-DS228-MDR | 836BE1C-R1K23B + X11DPi-N | CSE-836BE1C-R1K23B | MBD-X11DPi-N | 3U | Y | Y | 5 | 2x 80x32 mm, 3x 80x80x38 mm | Black |  | Y | 16 | 3.5 inch | BPN-SAS3-836EL1 | SAS3 |  | N | 0 |  | PWS-1K23A-1R | PDB-PT826-8824 | 1U 1200W/1000W Titanium Power Supply W/PMbus | 132 | 437 | 647 | 32.66 |  | 4 PCI-E 3.0 x16, 2 PCI-E 3.0 x8 | 4 | Aspeed AST2500 BMC | Y | 4 TB | 16 | DDR4 RDIMM, LRDIMM, DCPMM | 2 TB (Cascade Lake only) | 2933 | Y | 2 | 10°C - 35°C (50°F - 95°F) | -40°C - 70°C (-40°F - 158°F) | 8% - 90% (non-condensing) | 5% - 95% (non-condensing) | Y | Y | 5 | N | Intel® C621 |  |  |  |  | - | SATA3 / SAS3* (Add-on Card Required) | 2 | Socket P (LGA 3647) | 1 |  |  | #N/A | #N/A | #N/A |  | Enterprise Computing / CCTV | WS2K16 WS2K19 | RHEL 7.3-7.x RHEL 8.1-8.x Ubuntu 18.04 LTS SLES 12 SP3 | ESXi 6.5-6.5Ux ESXi 6.7-6.7Ux
145 | DNS4243-DS228-MDR | 846BE1C-R1K23B + X11DPi-N | CSE-846BE1C-R1K23B | MBD-X11DPi-N | 4U | Y | Y | 5 | 2x 80x32 mm, 3x 80x80x38 mm | Black | Y | Y | 24 | 3.5 inch | BPN-SAS3-846EL1 | SAS3 | N | N | 0 | 1 | PWS-1K23A-1R | PDB-PT846-2824 | Redundant 1200W Titanium Level power supply | 178 | 437 | 660 | 34.02 |  | 4 PCI-E 3.0 x16, 2 PCI-E 3.0 x8 | 4 | Aspeed AST2500 BMC | Y | 4 TB | 16 | DDR4 RDIMM, LRDIMM, DCPMM | 2 TB (Cascade Lake only) | 2933 | Y | 2 | 10°C - 35°C (50°F - 95°F) | -40°C - 70°C (-40°F - 158°F) | 8% - 90% (non-condensing) | 5% - 95% (non-condensing) | Y | Y | 5 | N | Intel® C621 |  |  |  |  | - | SATA3 / SAS3* (Add-on Card Required) | 2 | Socket P (LGA 3647) | 1 |  |  | #N/A | #N/A | #N/A |  | Enterprise Computing / CCTV | WS2K16 WS2K19 | RHEL 7.3-7.x RHEL 8.1-8.x Ubuntu 18.04 LTS SLES 12 SP3 | ESXi 6.5-6.5Ux ESXi 6.7-6.7Ux
146 | DNS4243-DE424-R | 846BE1C-R1K23B + X10DRi | CSE-846BE1C-R1K23B | MBD-X10DRi | 4U | Y | Y | 5 | 2x 80x32 mm, 3x 80x80x38 mm | Black | Y | Y | 24 | 3.5 inch | BPN-SAS3-846EL1 | SAS3 | N | N | 0 | 1 | PWS-1K23A-1R | PDB-PT846-2824 | Redundant 1200W Titanium Level power supply | 178 | 437 | 660 | 34.02 |  | 3 PCI-E 3.0 x16, 3 PCI-E 3.0 x8 | 3 | Aspeed AST2400 BMC | Y | 2 TB | 16 | DDR4 LRDIMM | - | 2400 | N | 0 | 10°C - 35°C (50°F - 95°F) | -40°C - 70°C (-40°F - 158°F) | 8% - 90% (non-condensing) | 5% - 95% (non-condensing) | Y | Y | 5 | N | Intel® C612 |  |  |  |  | - | SATA3 / SAS3* (Add-on Card Required) | 2 | socket R3 (LGA 2011) | 1 |  |  | #N/A | #N/A | #N/A |  | Enterprise Computing / CCTV | WS2K8 WS2K8R2 WS2K12 WS2K12R2 WS2K16 | RHEL 7 | ESXi 5.5U2
147 | DNS3163-DE424-R | 847BE1C4-R1K23LPB + X10DRi | CSE-847BE1C4-R1K23LPB | MBD-X10DRi | 4U | Y | Y | 7 | 80x80x38mm | Black | Y | Y | 36 | 3.5 inch |  | SAS3 |  | Y | 4 |  |  |  | 1U 1200W/1000W Titanium Power Supply W/PMbus | 178 | 437 | 699 | 41.28 |  | 3 PCI-E 3.0 x16, 3 PCI-E 3.0 x8 | 3 | Aspeed AST2400 BMC | Y | 2 TB | 16 | DDR4 LRDIMM | - | 2400 | N | 0 | 10°C - 35°C (50°F - 95°F) | -40°C - 70°C (-40°F - 158°F) | 8% - 90% (non-condensing) | 5% - 95% (non-condensing) | Y | Y | 5 | N | Intel® C612 |  |  |  |  | - | SATA3 / SAS3* (Add-on Card Required) | 2 | socket R3 (LGA 2011) | 1 |  |  | #N/A | #N/A | #N/A |  | Enterprise Computing / CCTV | WS2K8 WS2K8R2 WS2K12 WS2K12R2 WS2K16 | RHEL 7 | ESXi 5.5U2
148 | DNS3163-DE422-DR | 836BE1C-R1K03B + X10DRH-C | CSE-836BE1C-R1K03B | MBD-X10DRH-C | 3U | Y | Y | 5 | 2x 80x32 mm, 3x 80x80x38 mm | Black | Y | Y | 16 | 2.5 inch |  | SAS3 | Y | N | 0 | 1 |  |  | 1U 800/1000W Redundant Titanium Single Output Power Supply W/PMbus | 132 | 437 | 647 | 32.66 |  | 1 PCI-E 3.0 x16, 6 PCI-E 3.0 x8 slots | 1 | Aspeed AST2400 BMC | Y | 2 TB | 16 | DDR4 LRDIMM | - | 2400 | N | 0 | 10°C - 35°C (50°F - 95°F) | -40°C - 70°C (-40°F - 158°F) | 8% - 90% (non-condensing) | 5% - 95% (non-condensing) | Y | Y | 5 | N | Intel® C612 | 2 | 10Base-T, 100BASE-TX, and 1000BASE-T, RJ45 | 10 | Dual LAN with Intel® Ethernet Controller I350-AM2, Single LAN with Virtual Machine Device Queues reduce I/O overhead, Single LAN with Supports 10Base-T, 100BASE-TX, and 1000BASE-T, RJ45 output, Single LAN with 1 Realtek RTL8211E PHY (dedicated IPMI) | Broadcom 3108 SAS3 (12Gbps) controller; 2GB cache | SATA3 / SAS3 | 2 | socket R3 (LGA 2011) | 1 |  |  | #N/A | #N/A | #N/A |  | Enterprise Computing / CCTV | WS2K8 WS2K8R2 WS2K12 WS2K12R2 WS2K16 | RHEL 7 | ESXi 5.5U2 ESXi 6.0 | XenServer7.0 XenServer7.1 XenServer7.2
150 | S142-DS228-MNIR | 1029GP-TR | CSE-118GH-R1K66B2 | MBD-X11DPG-SN | 1U | Y | Y | 10 | 40x40x56 mm | Black | Y | Y | 4 | 2.5 inch |  | SAS3/SATA3 | N | Y | 2 | 1 |  |  | 1600W Redundant Power Supplies Platinum Level (94%) | 43 | 437 | 777 | 21.8 | 15.9 | 4 PCI-E 3.0 x16 (FHFL) slots, 1 PCI-E 3.0 x8 (in x16, LP) slots | 4 | ASPEED AST2500 BMC | Y | 4TB | 16 | DDR4 RDIMM, LRDIMM, DCPMM | Y | 2933 | N | 0 | 10°C ~ 35°C (50°F ~ 95°F) | -40°C to 60°C (-40°F to 140°F) | 8% to 90% (non-condensing) | 5% to 95% (non-condensing) | Y | Y | 2 | N | Intel® C621 | SIOM | SIOM |  | 1 SIOM for flexible Networking | - | SATA3 / SAS3* (Add-on Card Required) | 2 | Socket P (LGA 3647) | 1 |  | GPU | NO | YES | NO |  | AI / Deep Learning | WS2K16 WS2K19 | RHEL 7.5-7.x RHEL 8.1-8.x Ubuntu 18.04 LTS | ESXi 6.5U1-6.5Ux ESXi 6.7-6.7Ux | XS7.1.0 CU2-7.x
151 | S122-DS228-MND10GR | 1029GQ-TNRT | CSE-118GQETS-R2K05P2 | MBD-X11DGQ | 1U | Y | Y | 8 | 40x40x56 mm | Black | Y | Y | 2 | 2.5 inch | BPN-NVMe3-118GQE | NVMe | N | Y | 2 | 1 | PWS-2K05A-1R | - | 2000W Redundant Power Supplies with PMBus | 43 | 437 | 894 | 26.31 | 20.4 | 4 PCI-E 3.0 x16 (FHFL), 1 PCI-E 3.0 x16 (LP) and 1 PCI-E 3.0 x8 (LP) | 4 | ASPEED AST2500 BMC | Y | 3TB | 12 | DDR4 RDIMM/LRDIMM | Y | 2933 | Y | 1 | 10°C ~ 35°C (50°F ~ 95°F) | -40°C to 60°C (-40°F to 140°F) | 8% to 90% (non-condensing) | 5% to 95% (non-condensing) | Y | Y | 2 | N | Intel® C621 | 2 | 10GBASE-T, 100BASE-TX, and 1000BASE-T, RJ45 | 10 | Intel® X540 Dual Port 10GBase-T Virtual Machine Device Queues reduce I/O overhead Supports 10GBASE-T, 100BASE-TX, and 1000BASE-T, RJ45 output |  | SATA3 / SAS3 / NVMe | 2 | Socket P (LGA 3647) | 1 |  | GPU | NO | YES | NO |  | AI / Deep Learning | WS2K16 WS2K19 | RHEL 7.3-7.x | - | XS7.1.0 CU2-7.x | P100(XS7.1CU1) T4(XS7.6)
152 | SB628N-DS228-AIR | F619P2-RC1 | CSE-F418BC2-R2K20BP | MBD-X11DPFR-SN | 4U | Y | Y | 3 | 40mm | Black | Y | Y | 6 | 2.5 inch | BPN-ADP-8S3108-1UF, BPN-ADP-X11DPFR, BPN-SAS3-F418-B6N4 | SAS3/SATA3 | N | Y* | 4 | 3 | PWS-2K20A-1R | - | 2200W Redundant Power Supplies with PMBus | 177 | 448 | 737 | 90.71 | 68.04 | 1 PCI-E 3.0 x16 (LP) 1 PCI-E 3.0 x16 (for SIOM ) | 1 | ASPEED AST2500 BMC | Y | 3TB | 12 | DDR4 RDIMM/LRDIMM | Y | 2933 | Y | 1 | 10°C ~ 35°C (50°F ~ 95°F) | -40°C to 60°C (-40°F to 140°F) | 8% to 90% (non-condensing) | 5% to 95% (non-condensing) | Y | Y | 2 | N | Intel® C621 | SIOM | SIOM |  | 1 SIOM for flexible Networking | Broadcom 3108 SAS3 (12Gbps) controller; HW Raid | SATA3 / SAS3 | 2 | Socket P (LGA 3647) | 8 | 8 Hot-plug System Nodes in 4U Each node supports: | High density / HPC | YES | YES | YES |  | Cloud Computing / HPC / Post Production | WS2K16 WS2K19 | RHEL 7.3-7.x SLES 12 SP4
154 | S143-SE422-D10G | 5019P-MT | CSE-813MFTQC-350CB | MBD-X11SPi-TF | 1U | Y | Y | 4 | 40x40x28 mm | Black | Y | Y | 4 | 3.5 inch | BPN-SAS3-815TQ | SAS3/SATA3 | N | N | 0 | 0 | PWS-350-1H | - | 1U Single AC-DC 350W Platinum Level, multiple output power supply (180mm) | 43 | 437 | 503 | 13.8 | 8 | 1 PCI-E 3.0 x16 slot | 1 | ASPEED AST2500 BMC | Y | 2TB | 8 | DDR4 RDIMM/LRDIMM | N | 2933 | Y | 1 | 10°C ~ 35°C (50°F ~ 95°F) | -40°C to 60°C (-40°F to 140°F) | 8% to 90% (non-condensing) | 5% to 95% (non-condensing) | Y | Y | 5 | N | Intel® C622 | 2 | 10GBase-T | 10 | Dual 10GBase-T LAN with Intel® X722 + X557 | - | SATA3 / SAS3* (Add-on Card Required) | 1 | Socket P (LGA 3647) | 1 |  | General Purpose | YES | YES | NO |  | Enterprise Computing | WS2K16 WS2K19 | RHEL 7.3-7.x
156 | S2242-DS28-MD10GSR | 2029P-ACR24L | [56 empty] | High performance compute and storage | YES | YES | NO |  | Enterprise Computing / Cloud Storage | WS2K16 WS2K19 | RHEL 7.3-7.x
157 | S262-DS28-ISR | 2029TP-HC1R |  | MBD-X11DPT-PS | [54 empty] | HPC | YES | YES | YES |  | Enterprise Computing | WS2K16 WS2K19 | RHEL 7.3-7.x Ubuntu 18.04 LTS | ESXi 6.5-6.5Ux ESXi 6.7-6.7Ux ESXi 7.0-7.0Ux
158 | D123-SD18-M | 505-203 + X10SDV-F | [56 empty] | Short Depth / IoT / Security | NO | NO | NO |  | IOT / Broadcast | WS2K8 WS2K8R2 WS2K12 WS2K12R2 | RHEL 7.0,7.1 Ubuntu 14.04.5 LTS Ubuntu 16.04.1 LTS | ESXi 6.0U1 | XS6.5
160 | IN12-Si34-MN | NUC8i3BEH | [56 empty] | Mini PC | NO | NO | NO |  | Signage / IOT
161 | IN12-Si56-MN | NUC8i5BEH | [56 empty] | Mini PC | NO | NO | NO |  | Signage / IOT
162 | IN12-Si78-MN | NUC8i7BEH | [56 empty] | Mini PC | NO | NO | NO |  | Signage / IOT
164 | Intel-Xeon-Scalable-based-8-Blade-Module-4-Socket-SBI-8149P-T8N | SBI-8149P-T8N | [56 empty] | HPC / Virtualisation | YES | YES | YES |  | Enterprise Computing | WS2K16 WS2K19 | RHEL 7.4-7.x
165 | Intel-Xeon-Scalable-based-20-Blade-Module-2-Socket-SBI-4129P-T3N | SBI-4129P-T3N | [56 empty] | HPC / Virtualisation | YES | YES | YES |  | Enterprise Computing | WS2K16 WS2K19 | RHEL 7.3-7.x SLES 12 SP4 |  | XS7.1.0 CU2-7.x
166 | SuperBlade-820L-822 | 820L-822 | [57 empty] | ? | ? | ? |  | Enterprise Computing
167 | Intel-Xeon-Scalable-based-10-Blade-Module-4-Socket-SBI-8149P-C4N | SBI-8149P-C4N | [56 empty] | HPC / Virtualisation | YES | YES | YES |  | Enterprise Computing | WS2K16 WS2K19 | RHEL 7.4-7.x
168 | Intel-Xeon-Scalable-based-20-Blade-Module-2-Socket-SBI-4129P-C2N | SBI-4129P-C2N | [56 empty] | HPC / Virtualisation / Web hosting | YES | YES | YES |  | Enterprise Computing | WS2K16 WS2K19 | RHEL 7.3-7.x | ESXi 6.5-6.5Ux ESXi 6.7-6.7Ux | XS7.1.0 CU2-7.x
169 | Intel-Xeon-Scalable-based-20-Blade-Module-1-Socket-SBI-4119MG-X | SBI-4119MG-X |  | B11SCG-CTF-P | Blade | y | y | 0 |  | black | y | n | 0 |  |  |  | n | n | 0 | 0 |  |  |  | 165.1 | 44.45 | 596.9 | 5.3 | 4.3 | 1 PCI-E 3.0 x16 2 PCI-E 3.0 x8 | 1 | Aspeed AST2500 BMC | Y | 128GB | 4 | DDR4 / UDIMM | [23 empty] | Hosting / Virtualisation | YES | YES | YES |  | Enterprise Computing | WS2K16 WS2K19 | RHEL 7.5-7.x
170 | Intel-Xeon-E5-2600v4-based-Blade-Module-2-Socket-MBI-6128R-T2 | MBI-6128R-T2 |  | B1DRI | Blade | Y | n | 0 |  | Silver Grey | n | n | 2 | 2.5 inch | AOM-BPN-MS28D-O-P |  | n | n | 0 | 0 |  |  |  | 30.48 | 125.48 | 589.28 | 2.59 | 1.54 |  |  |  | y | [26 empty] | HPC / Virtualisation | YES | YES | YES |  | Enterprise Computing | WS2K8 WS2K8R2 WS2K12 WS2K12R2 WS2K16 | RHEL 7 Ubuntu 14.04.5 LTS Ubuntu 16.04.2 LTS | ESXi 5.5U2
171 | Intel-Xeon-D-1541-based-Blade-Module-1-Socket-MBI-6118G-T41X | MBI-6118G-T41X |  | B1SD1-TF | Blade | Y | N | 0 |  | Black | n | n | 4 | 2.5 inch |  |  | n | n | 0 | 0 |  |  |  | 30.48 | 125.48 | 589.28 | 2.57 | [31 empty] | Web hosting | NO | NO | NO |  | Enterprise Computing | WS2K8 WS2K8R2 WS2K12 WS2K12R2 WS2K16 | RHEL 7.2 Ubuntu 14.04.5 LTS Ubuntu 16.04.1 LTS | ESXi 6.0U1
172 | Intel-Xeon-E3-1585v5-based-Blade-Module-1-Socket-MBI-6219G-T8HX | MBI-6219G-T8HX | [56 empty] | Web hosting | NO | NO | NO |  | Enterprise Computing | WS2K12 WS2K12R2 WS2K16 | RHEL 7.3-7.x | ESXi 6.5-6.5Ux ESXi 6.7-6.7Ux | XS7.0 XS7.1.0 CU2-7.x Hypervisor 8.0.0-8.x | E3V5(XenServer 7.1)
173 | MicroBlade-628E-820 | 628E-820 | [57 empty] | ? | ? | ? |  | Enterprise Computing
174 | AS-1013S-MTR | 1013S-MTR | CSE-813MFTQC-R407CB | H11SSL-i | 1U | Y | Y | 4 | 40x28mm | Black | Y | Y | 4 | 3.5 inch | BPN-SAS3-815TQ | SAS3/SATA3 HDD/SSD | N | N | 0 | 1 | PWS-407P-1R |  | 400W 1U Redundant Power Supplies with PMbus | 43 | 437 | 503 | 15 | 9.1 | PCI-E 3.0 x16 (FH/HL) slot | 1 | ASPEED AST2500 BMC | Y | 2TB | 8 | DDR4, SDRAM | N | 3200 | Y | 1 | 10°C ~ 35°C (50°F ~ 95°F) | -40°C to 70°C (-40°F to 158°F) | 8% to 90% (non-condensing) | 5% to 95% (non-condensing) | y | y | 5 | N | SOC | 2 | rj45 | 1 | Intel® I210 Controller |  | SATA3 / SAS3* (Add-on Card Required) | 1 | Socket SP3 |  |  |  | NO | YES | NO |  | SMB Computing | WS2K19 | RHEL 8.1-8.x |  | Hypervisor 8.1.0-8.x
175 | SuperServer-1019C-HTN2 | 1019C-HTN2 | CSE-510FT-203B | MBD-X11SCZ-F | 1U | Y | Y | 4 | 40x28mm | Black | Y | Y | 2 | 2.5 inch |  | SATA3 | N | N | 0 |  |  |  | 200W Low Noise AC-DC Power Supply with PFC, Gold Certified | 43 | 437 | 287 | 6.4 | 4.54 | 1 PCI-E 3.0 x16 (HHHL) slot | 1 | ASPEED AST2500 BMC and Intel HD Graphics | Y | 64GB | 4 | DDR4 unbuffered ECC/non-ECC UDIMM | N | 2666 | Y | 1 | 10°C to 40°C (50°F to 104°F) | -40°C to 70°C (-40°F to 158°F) | 8% to 90% (non-condensing) | 5% to 95% (non-condensing) | Y | Y | 3 | N | Intel® C246 |  |  |  | Single LAN with Intel® I210-AT Single LAN with Intel® PHY I219LM | - | SATA3 | 1 | Socket H4 (LGA 1151) |  |  | Short Depth / iota / Security | no | NO | NO |  | SMB Computing | WS2K16 WS2K19 | RHEL 8.0-8.x
176 | SuperServer-1019P-WTR | 1019P-WTR | CSE-116AC2-R504WB | MBD-X11SPW-TF | 1U | Y | Y | 5 | 40x56mm | Black | Y | Y | 10 | 2.5 inch |  | SAS3/SATA3 | N | Y | 2 | 1 |  |  | 500W Redundant Platinum Level power supplies | 43 | 437 | 597 | 12.25 | 7.03 | 2 PCI-E 3.0 x16 (FHFL) slots, 1 PCI-E 3.0 x8 (LP) slot | 2 | ASPEED AST2500 BMC | Y | 1.5TB | 6 | DDR4 RDIMM/LRDIMM | N | 2933 | Y | 1 | 10°C ~ 35°C (50°F ~ 95°F) | -40°C to 60°C (-40°F to 140°F) | 8% to 90% (non-condensing) | 5% to 95% (non-condensing) | Y | Y | 5 | N | Intel® C622 |  |  |  |  | - | SATA3 / SAS3* (Add-on Card Required) | 1 | Socket P (LGA 3647) |  |  | General Compute | YES | YES | YES |  | Enterprise Computing | WS2K16 WS2K19 | RHEL 7.3-7.x Ubuntu 18.04 LTS SLES 15 SP1
177 | SuperServer-1028R-WC1R | 1028R-WC1R | CSE-116AC2-R706WB | MBD-X10DRW-I | 1U | Y | Y | 5 | 40x56mm | Black | Y | Y | 10 | 2.5 inch |  | SAS3/SATA3 | N | Y | 2 | 1 |  |  | 750W Redundant Power Supplies Platinum Level High-efficiency | 43 | 437 | 597 | 17.7 | 11.6 | 2 PCI-E 3.0 x16 (FHHL) slots | 2 | ASPEED AST2400 BMC | Y | 2TB | 16 | DDR4 LRDIMM | N | 2400 | N | 0 | 10°C ~ 35°C (50°F ~ 95°F) | -40°C to 70°C (-40°F to 158°F) | 8% to 90% (non-condensing) | 5% to 95% (non-condensing) | Y | Y | 6 | N | Intel® C612 |  |  |  | Intel® i350 Dual Port Gigabit Ethernet Controller Virtual Machine Device Queues reduce I/O overhead Supports 10BASE-T, 100BASE-TX, and 1000BASE-T, RJ45 output 1x Realtek RTL8211E PHY (dedicated IPMI) | Broadcom 3108 | SATA3 / SAS3 | 2 | socket R3 (LGA 2011) |  |  | General Compute | YES | YES | YES |  | Enterprise Computing | WS2K8 WS2K8R2 WS2K12 WS2K12R2 WS2K16 | RHEL 7 | ESXi 5.5U2 ESXi 6.0U1 ESXi 6.5 | XenServer 6.5
178 | SuperServer-1028R-WTR | 1028R-WTR |  | MBD-X10DRW-I | [54 empty] | General Compute | YES | YES | YES |  | Enterprise Computing | WS2K8 WS2K8R2 WS2K12 WS2K12R2 WS2K16 | RHEL 7 | ESXi 6.0 ESXi 6.0U1 | XenServer 6.5
179 | SuperServer-1028R-WTRT | 1028R-WTRT | [56 empty] | General Compute | YES | YES | YES |  | Enterprise Computing | WS2K8 WS2K8R2 WS2K12 WS2K12R2 WS2K16 | RHEL 7 | ESXi 6.0 ESXi 6.0U1 | XenServer 6.5 XenServer 7.0 XenServer 7.1 XenServer 7.2
180 | SuperServer-1029GP-TR | 1029GP-TR | CSE-118GH-R1K66B2 | MBD-X11DPG-SN | 1U | Y | Y | 10 | 40x40x56 mm | Black | Y | Y | 4 | 2.5 inch |  | SAS3/SATA3 | N | Y | 2 | 1 |  |  | 1600W Redundant Power Supplies Platinum Level (94%) | 43 | 437 | 777 | 21.8 | 15.9 | 4 PCI-E 3.0 x16 (FHFL) slots, 1 PCI-E 3.0 x8 (in x16, LP) slots | 4 | ASPEED AST2500 BMC | Y | 4TB | 16 | DDR4 RDIMM, LRDIMM, DCPMM | Y | 2933 | N | 0 | 10°C ~ 35°C (50°F ~ 95°F) | -40°C to 60°C (-40°F to 140°F) | 8% to 90% (non-condensing) | 5% to 95% (non-condensing) | Y | Y | 2 | N | Intel® C621 |  |  |  | 1 SIOM for flexible Networking | - | SATA3 / SAS3* (Add-on Card Required) | 2 | Socket P (LGA 3647) |  |  | GPU | NO | YES | NO |  | AI / Deep Learning | WS2K16 WS2K19 | RHEL 7.5-7.x RHEL 8.1-8.x Ubuntu 18.04 LTS | ESXi 6.5U1-6.5Ux ESXi 6.7-6.7Ux | XS7.1.0 CU2-7.x
181 | SuperServer-1029GQ-TNRT | 1029GQ-TNRT |  | MBD-X11DGQ | [54 empty] | GPU | NO | YES | NO |  | AI / Deep Learning | WS2K16 WS2K19 | RHEL 7.3-7.x | - | XS7.1.0 CU2-7.x | P100(XS7.1CU1) T4(XS7.6)
182 | SuperServer-1029GQ-TRT | 1029GQ-TRT | CSE-118GQETS-R2K05P2 | MBD-X11DGQ | 1U | Y | Y | 9 | 40x40x56mm | Black | Y | Y | 2 | 2.5 inch |  | SAS3/SATA3 | N | N | 0 | 1 |  |  | 2000W Redundant Power Supplies Titanium Level (96%) | 43 | 437 | 894 | 26.31 | 20.4 | 4 PCI-E 3.0 x16 (FHFL) slots, 2 PCI-E 3.0 x16 (LP) slots | 6 | ASPEED AST2500 BMC | Y | 3TB | 12 | DDR4 RDIMM/LRDIMM | Y | 2933 | Y | 1 | 10°C ~ 35°C (50°F ~ 95°F) | -40°C to 60°C (-40°F to 140°F) | 8% to 90% (non-condensing) | 5% to 95% (non-condensing) | Y | Y | 2 | N | Intel® C621 |  |  |  | Intel® X540 Dual Port 10GBase-T Virtual Machine Device Queues reduce I/O overhead Supports 10GBASE-T, 100BASE-TX, and 1000BASE-T, RJ45 output | - | SATA3 / SAS3* (Add-on Card Required) | 2 | Socket P (LGA 3647) |  |  | GPU / HPC | NO | NO | NO |  | AI / Deep Learning | WS2K16 WS2K19 | RHEL 7.3-7.x Ubuntu 16.04.3 LTS Ubuntu 18.04 LTS | ESXi 6.5U1-6.5Ux ESXi 6.7-6.7Ux | XS7.1.0 CU2-7.x | P100(ESXi 6.7) P100(XS7.1CU1) T4(XS7.6)
183 | SuperServer-1029P-WTRT | 1029P-WTRT | CSE-116AC2-R706WB2 | MBD-X11DDW-NT | 1U | Y | Y | 5 | 40x56 | Black | Y | Y | 10 | 2.5 inch |  | SAS/SATA | N | N | 0 | 1 |  |  | 750W Redundant Power Supplies Platinum Level High-efficiency | 437 | 43 | 597 | 17.7 | 11.6 | 2 PCI-E 3.0 x16 (FHHL), 1 PCI-E 3.0 x8 Mezzanine for HBA cards | 2 | ASPEED AST2400 BMC | Y | 2 TB | 16 | DDR4 LRDIMM | N | 2400 | N | 0 | 10°C to 35°C (50°F to 95°F) | -40°C to 70°C (-40°F to 158°F) | 8% to 90% (non-condensing) | 5% to 95% (non-condensing) | Y | Y | 6 | N | Intel® C612 |  |  |  | Intel® X540 Dual Port 10GBase-T Virtual Machine Device Queues reduce I/O overhead Supports 10GBASE-T, 100BASE-TX, and 1000BASE-T, RJ45 output 1x Realtek RTL8211E PHY (dedicated IPMI) | - | SATA3 / SAS3* (Add-on Card Required) | 2 | socket R3 (LGA 2011) |  |  | General Compute | YES | YES | YES |  | Enterprise Computing | WS2K16 WS2K19 | RHEL 7.4-7.x Ubuntu 16.04 LTS Ubuntu 18.04 LTS SLES 15 SP1 | ESXi 6.5-6.5Ux ESXi 6.7-6.7Ux
184 | SuperServer-1029TP-DTR | 1029TP-DTR | CSE-809H-R1K05P3 | MBD-X11DPT-PS | 1U | Y | Y | 3 | 40mm | Black | Y | Y | 4 | 2.5 inch |  | SAS3/SATA3 | N | N | 0 | 1 |  |  | Up to 1000W Redundant Power Supplies Titanium Level (96%) | 88 | 437 | 718 | 21.9 | 15.2 | 2 PCI-E 3.0 x16 slots | 2 | ASPEED AST2500 BMC | Y | 4TB | 16 | DDR4 RDIMM/LRDIMM | N | 2933 | Y | 2 | 10°C ~ 35°C (50°F ~ 95°F) | -40°C to 60°C (-40°F to 140°F) | 8% to 90% (non-condensing) | 5% to 95% (non-condensing) | Y | Y | 2 | N | Intel® C621 |  |  |  | Flexible Networking support via SIOM; Dedicated IPMI 2.0 LAN | - | SATA3 / SAS3* (Add-on Card Required) | 2 | Socket P (LGA 3647) |  | Two hot-pluggable systems (nodes) in a 1U form factor. Each node supports the following: | HPC | YES | Yes | Yes |  | Enterprise Computing | WS2K16 WS2K19 | RHEL 7.3-7.x | ESXi 6.5-6.5Ux ESXi 6.7-6.7Ux
185 | AS-2013S-C0R | 2013S-C0R | CSE-825TQ-R740LPB | MBD-H11SSL-C | 2U | Y | Y | 3 | 80x80x38mm | Black | Y | Y | 8 | 3.5 inch |  | SAS3/SATA3 | N | N | 0 | 1 |  |  | 740W Redundant Platinum Level Power Supplies (Full redundancy based on configuration and application load) | 89 | 437 | 647 | 31.2 | 16.1 | 3 PCI-E 3.0 x16 (low profile); 3 PCI-E 3.0 x8 (low profile) | 3 | ASPEED AST2500 BMC | Y | 2TB | 8 | DDR4 SDRAM | N | 3200 | Y | 1 | 10°C to 35°C (50°F to 95°F) | -40°C to 70°C (-40°F to 158°F) | 8% to 90% (non-condensing) | 5% to 95% (non-condensing) | Y | Y | 3 | N | SoC |  |  |  | Intel® I210 Controller | Broadcom 3008 SAS3 (12 Gbps) controller | SATA3 / SAS3 | 1 | Socket SP3 |  |  | AMD general compute | YES | Yes | Yes |  | Enterprise Computing | WS2K19 | RHEL 8.1-8.x |  | Hypervisor 8.1.0-8.x | 18.04 LTS
188 | SuperStorage-2029P-ACR24L | 2029P-ACR24L | [56 empty] | High performance compute and storage | YES | YES | NO |  | Enterprise Computing / Cloud Storage | WS2K16 WS2K19 | RHEL 7.3-7.x
189 | SuperServer-2029TP-HC1R | 2029TP-HC1R |  | MBD-X11DPT-PS | [54 empty] | HPC | YES | YES | yews |  | Cloud Computing / HPC / Post Production | WS2K16 WS2K19 | RHEL 7.3-7.x Ubuntu 18.04 LTS | ESXi 6.5-6.5Ux ESXi 6.7-6.7Ux ESXi 7.0-7.0Ux
190 | SuperServer-2029TP-HTR | 2029TP-HTR | CSE-217HQ+-R2K20BP3 | MBD-X11DPT-PS | 2U | Y | Y | 4 | 80x80x38 mm | Black | Y | Y | 6 | 2.5 inch |  | SAS3/SATA3 | N | N | 0 | 1 |  |  | Up to 2200W Redundant Power Supplies Titanium Level (96%) | 88 | 438 | 724 | 40.9 | 32.7 | 2 PCI-E 3.0 x16 (LP) slots | 2 | ASPEED AST2500 BMC | Y | 4TB | 16 | DDR4 RDIMM/LRDIMM | Y | 2933 | Y | 1 | 10°C ~ 35°C (50°F ~ 95°F) | -40°C to 60°C (-40°F to 140°F) | 8% to 90% (non-condensing) | 5% to 95% (non-condensing) | Y | Y | 2 | N | Intel® C621 |  |  |  | Barebones and Complete System must have at least one SIOM or network card installed per node | - | SATA3 / SAS2* (Add-on Card Required) | 2 | Socket P (LGA 3647) |  | Four hot-pluggable systems (nodes) in a 2U form factor. Each node supports the following: | HPC / virtual | YES | YES | YES |  | Cloud Computing / HPC / Post Production | WS2K16 WS2K19 | RHEL 7.3-7.x Ubuntu 16.04 LTS Ubuntu 18.04 LTS SLES 12 SP5 SLES 15 SP1 Oracle Linux 7.6 Oracle VM 3.4.6
191 | SuperServer-4029GP-TRT | 4029GP-TRT | CSE-418GTS-R4000BP2 | MBD-X11DPG-OT-CPU, MBD-X9DRG-O-PCIE | 4U | N | N | 8 | 92x92x38 mm | Black | Y | Y | 24 | 2.5 inch |  | SAS3/SATA3 | N | Y | 2 | 2+2 |  |  | 2000W Redundant Power Supplies Titanium Level (94%) | 178 | 437 | 737 | 45.3 | 29.7 | 8 PCI-E 3.0 x16 slots (support up to 8 double width GPU), 2 PCI-E 3.0 x8, 1 PCI-E 3.0 x4 | 8 | ASPEED AST2500 BMC | Y | 6TB | 24 | DDR4 RDIMM/LRDIMM | Y | 2933 | Y | 1 | 10°C ~ 35°C (50°F ~ 95°F) | -40°C to 60°C (-40°F to 140°F) | 8% to 90% (non-condensing) | 5% to 95% (non-condensing) | Y | Y | 4 | N | Intel® C622 |  |  |  | Dual Port 10GbE from C622 |  | SATA3 / SAS3* (Add-on Card Required) | 2 | Socket P (LGA 3647) |  |  | GPU / HPC | NO | YES | NO |  | AI / Deep Learning | WS2K16 WS2K19 | RHEL 7.4-7.x RHEL 8.1-8.x Ubuntu 20.04 LTS Oracle Linux 7.6 |  | XS7.1.0 CU2-7.x | V100(XS7.1CU2)
192 | SuperServer-5018R-M | 5018R-M | CSE-813MTQ-350CB | MBD-X10SRi-F | 1U | Y | Y | 6 | 40x56 | Black | Y | Y | 4 | 3.5 inch |  | Sas/SATA | N | N | 0 | 0 |  |  | 350W Gold Level Power Supply | 437 | 43 | 503 | 13.8 | 8 | 2 PCI-E 3.0 x8, 1 PCI-E 3.0 x4 (in x8), 1 PCI-E 3.0 x16, 1 PCI-E 2.0 x2 (in x8), 1 PCI-E 2.0 x4 | 1 | Aspeed AST2400 BMC | Y | 1TB | 8 | DDR4 LRDIMM | - | 2400 | N | 0 | 10°C to 35°C (50°F to 95°F) | -40°C to 70°C (-40°F to 158°F) | 8% to 90% (non-condensing) | 5% to 95% (non-condensing) | Y | Y | 4 | N | Intel® C612 |  |  |  | 2x RJ45 Gigabit Ethernet LAN ports 1x RJ45 Dedicated IPMI LAN port | - | SATA3 / SAS3* (Add-on Card Required) | 1 | socket R3 (LGA 2011) |  |  | General Compute | NO | NO | NO |  | SMB Computing | WS2K8 WS2K8R2 WS2K12 WS2K12R2 WS2K16 | RHEL 7
193 | SuperServer-5018R-MR | 5018R-MR | CSE-813MTQ-R400CB | MBD-X10SRi-F | 1U | Y | Y | 6 | 40x56 | Black | Y | Y | 4 | 3.5 inch |  | Sas/SATA | N | N | 0 | 1 |  |  | 400W Gold Level Power Supply | 437 | 43 | 503 | 14.3 | 8.5 | 2 PCI-E 3.0 x8, 1 PCI-E 3.0 x4 (in x8), 1 PCI-E 3.0 x16, 1 PCI-E 2.0 x2 (in x8), 1 PCI-E 2.0 x4 | 1 | Aspeed AST2400 BMC | Y | 1TB | 8 | DDR4 LRDIMM | - | 2400 | N | 0 | 10°C to 35°C (50°F to 95°F) | -40°C to 70°C (-40°F to 158°F) | 8% to 90% (non-condensing) | 5% to 95% (non-condensing) | Y | Y | 4 | N | Intel® C612 |  |  |  | 2x RJ45 Gigabit Ethernet LAN ports 1x RJ45 Dedicated IPMI LAN port | - | SATA3 / SAS3* (Add-on Card Required) | 1 | socket R3 (LGA 2011) |  |  | General Compute | NO | YES | NO |  | SMB Computing | WS2K8 WS2K8R2 WS2K12 WS2K12R2 WS2K16 | RHEL 7 Ubuntu 14.04.4 LTS Ubuntu 16.04 LTS | ESXi 6.5
194 | SuperServer-5019A-FTN4 | 5019A-FTN4 | CSE-505-203B | MBD-A2SDi-8C-HLN4F | 1U | Y | Y | 2 | 40x28mm | Black | Y | N | 4 | 2.5 inch |  | SATA3 | N | N | 0 | 1 |  |  | 200W Low-noise AC-DC power supply | 43 | 437 | 249 | 5.44 | 3.62 | 1 PCI-E 3.0 x4 | - | ASPEED AST2400 BMC | Y | 256GB | 4 | DDR4 RDIMM/ ECC/non-ECC UDIMM | N | 2400 | Y | 1 | 0°C to 40°C (32°F to 104°F) | -40°C to 70°C (-40°F to 158°F) | 8% to 90% (non-condensing) | 5% to 95% (non-condensing) | Y | Y | 0 | Intel® Atom® processor C3758 8-Core, TDP 25W | SoC |  |  |  | Quad Gigabit Ethernet LAN via Intel® C3000 SoC Virtual Machine Device Queues reduce I/O overhead Supports 10BASE-T, 100BASE-TX, and 1000BASE-T, RJ45 output 1 Realtek RTL8201N PHY (dedicated IPMI) | - | SATA3 | 1 | socket FCBGA 1310 |  |  | Security Appliance / Firewall server | NO | NO | NO |  | IOT / Edge Computing / Security | WS2K19
195 | SuperServer-5019C-FL | 5019C-FL | CSE-505-203B | MBD-X11SCL-iF | 1U | Y | Y | 2 | 40x40x28mm | Black | Y | N | 2 | 3.5 inch |  | SATA3 | N | N | 0 |  |  |  | 200W Multi-output power supply, Gold Level Certified | 43 | 437 | 249 | 5.44 | 3.63 | 1 PCI-E 3.0 x16 slot | 1 | ASPEED AST2500 BMC | Y | 64GB | 2 | DDR4 UDIMM | N | 2666 | Y | 1 | 10°C to 35°C (50°F to 95°F) | -40°C to 70°C (-40°F to 158°F) | 8% to 90% (non-condensing) | 5% to 95% (non-condensing) | Y | Y | 2 | N | Intel® C242 |  |  |  | Dual LAN with Intel® I210-AT | - | SATA3 | 1 | Socket H4 (LGA 1151) |  |  | Appliance Server | NO | NO | NO |  | SMB Computing | WS2K16 WS2K19 | RHEL 8.0-8.x
196 | SuperServer-5019C-M | 5019C-M | CSE-813MFTQC-350CB2 | MBD-X11SCM-F | 1U | Y | Y | 4 | 40x28mm | Black | Y | Y | 4 | 3.5 inch |  | SAS3/SATA3 | N | N | 0 |  |  |  | 350W Multi-output power supply, Platinum Level Certified | 43 | 437 | 503 | 14.52 | 8.16 | 1 PCI-E 3.0 x16 slot | 1 | ASPEED AST2500 BMC | Y | 128GB | 4 | DDR4 UDIMM | N | 2666 | Y | 1 | 10°C to 35°C (50°F to 95°F) | -40°C to 70°C (-40°F to 158°F) | 8% to 90% (non-condensing) | 5% to 95% (non-condensing) | Y | Y | 2 | N | Intel® C246 |  |  |  | Dual LAN with Intel® I210-AT | - | SATA3 / SAS3* (Add-on Card Required) | 1 | Socket H4 (LGA 1151) |  |  | General Purpose / SMB | NO | NO | No |  | IOT / Edge Computing / Security | WS2K16 WS2K19 | RHEL 8.0-8.x
197 | SuperServer-5019P-M | 5019P-M | CSE-813MFTQC-350CB | MBD-X11SPM-F | 1U | Y | Y | 4 | 40x40x28 mm | Black | Y | Y | 4 | 3.5 inch |  | SAS3/SATA3 | N | N | 0 |  |  |  | 350W High-efficiency Power Supply Platinum Level Certified | 43 | 437 | 503 | 13.8 | 8 | 1 PCI-E 3.0 x16 slot (FH, HL) | 1 | ASPEED AST2500 BMC | Y | 1.5TB | 6 | DDR4 RDIMM/LRDIMM | N | 2933 | Y | 1 | 10°C to 35°C (50°F to 95°F) | -40°C to 60°C (-40°F to 140°F) | 8% to 90% (non-condensing) | 5% to 95% (non-condensing) | Y | Y | 5 | N | Intel® C621 |  |  |  | Dual Gigabit Ethernet LAN with Marvell® 88E1512 |  | SATA3 / SAS3* (Add-on Card Required) | 1 | Socket P (LGA 3647) |  |  | General Purpose / SMB | NO | NO | No |  | SMB Computing | WS2K16 WS2K19 | RHEL 7.5-7.x Ubuntu 16.04 LTS Ubuntu 18.04 LTS
198 | SuperServer-5019P-MT | 5019P-MT | CSE-813MFTQC-350CB | MBD-X11SPi-TF | [54 empty] | General Purpose | YES | YES | NO |  | Enterprise Computing | WS2K16 WS2K19 | RHEL 7.3-7.x
199 | SuperServer-5019P-MTR | 5019P-MTR | CSE-813MFTQC-R407CB | MBD-X11SPi-TF | 1U | Y | Y | 4 | 40x40x28 | Black | Y | Y | 4 | 3.5 inch |  | SATA3 | N | N | 0 | 1 |  |  | 400W Redundant Platinum Power Supplies w/ BBP® option | 437 | 43 | 503 | 13.8 | 8 | 1 PCI-E 3.0 x16 slot | 1 | ASPEED AST2500 BMC | Y | 2TB | 8 | DDR4 RDIMM/LRDIMM | - | 2933 | Y | 1 | 10°C to 35°C (50°F to 95°F) | -40°C to 70°C (-40°F to 158°F) | 8% to 90% (non-condensing) | 5% to 95% (non-condensing) | Y | Y | 5 | N | Intel® C622 |  |  |  | 2 RJ45 10GBase-T LAN ports 1 RJ45 Dedicated IPMI LAN port | - | SATA3 / SAS3* (Add-on Card Required) | 1 | Socket P (LGA 3647) |  |  | General Compute | YES | YES | YES |  | Enterprise Computing | WS2K16 WS2K19 | RHEL 7.3-7.x Ubuntu 16.04 LTS
200 | SuperServer-5019S-L | 5019S-L | CSE-510-203B | MBD-X11SSL-F | 1U | Y | Y | 2 | 40x28 | Black | Y | N | 1 | 3.5 inch |  | - | N | N | 0 |  |  |  | 200W Multi-output power supply | 437 | 43 | 287 | 5.69 | 3.83 | 1 PCI-E 3.0 x8 AOC slot | 0 | ASPEED AST2400 BMC | Y | 64GB | 4 | DDR4 UDIMM | - | 2400 | N | 0 | 10°C to 35°C (50°F to 95°F) | -40°C to 70°C (-40°F to 158°F) | 8% to 90% (non-condensing) | 5% to 95% (non-condensing) | Y | Y | 5 | N | Intel® C232 |  |  |  | Dual Intel® I210-AT Gigabit Ethernet LAN ports Supports 10BASE-T, 100BASE-TX, and 1000BASE-T, RJ45 outpu | - | SATA | 1 | Socket H4 (LGA 1151) |  |  | Short Depth / Iota / Security | NO | NO | NO |  | IOT / Edge Computing / Security | WS2K8 WS2K8R2 WS2K12 WS2K12R2 WS2K16 | RHEL 7.2-7.x Ubuntu 14.04.5 LTS Ubuntu 16.04.3 LTS Ubuntu 18.04.1 LTS
201 | SuperServer-5019S-M | 5019S-M | CSE-813MFTQC-350CB | MBD-X11SSH-F | 1U | Y | Y | 4 | 40x40x28 | Black | Y | Y | 4 | 3.5 inch |  | SATA3 | N | N | 0 |  |  |  | 350W Platinum Level Power Supply | 437 | 43 | 503 | 13.3 | 8 | 1 PCI-E 3.0 x8 (in x16) AOC slot | 0 | ASPEED AST2400 BMC | Y | 64GB | 4 | DDR4 Unbuffered UDIMM | N | 2400 | N | 0 | 10°C to 35°C (50°F to 95°F) | -40°C to 70°C (-40°F to 158°F) | 8% to 90% (non-condensing) | 5% to 95% (non-condensing) | Y | Y | 5 | N | Intel® C236 |  |  |  | Dual Intel® I210-AT Gigabit Ethernet LAN ports Supports 10BASE-T, 100BASE-TX, and 1000BASE-T, RJ45 output | - | SATA | 1 | Socket H4 (LGA 1151) |  |  | Entry level compute / SMB | NO | NO | NO |  | SMB Computing | WS2K8 WS2K8R2 WS2K12 WS2K12R2 WS2K16 | RHEL 7.2-7.x Ubuntu 18.04 LTS | ESXi 6.0U1-6.0Ux
202 | SuperServer-5019S-WR | 5019S-WR | CSE-815TQC-R504WB | MBD-X11SSW-F | 1U | Y | Y | 4 | 40x40x56 mm | Black | Y | Y | 4 | 3.5 inch |  | SAS3/SATA3 | N | N | 0 | 1 |  |  | 500W Redundant Platinum Level power supplies | 43 | 437 | 650 | 15.9 | 10.9 | 1 PCI-E 3.0 x16 or 2 PCI-E 3.0 x8 Left Riser slot; 1 PCI-E 3.0 x4 (in x8 slot) | 1 | ASPEED AST2400 BMC | Y | 64GB | 4 | DDR4 Unbuffered UDIMM | N | 2400 | N | 0 | 10°C to 35°C (50°F to 95°F) | -40°C to 70°C (-40°F to 158°F) | 8% to 90% (non-condensing) | 5% to 95% (non-condensing) | Y | Y | 5 | N | Intel® C236 |  |  |  | Dual Intel® I210-AT Gigabit Ethernet LAN ports Supports 10BASE-T, 100BASE-TX, and 1000BASE-T, RJ45 output | - | SATA3 / SAS3* (Add-on Card Required) | 1 | Socket H4 (LGA 1151) |  |  | General Purpose | NO | NO | No |  | SMB Computing | WS2K8 WS2K8R2 WS2K12 WS2K12R2 WS2K16 | RHEL 7.2-7.x Ubuntu 18.04 LTS
203 | SuperServer-5028D-TN4T | 5028D-TN4T | CSE-721TQ-250B | MBD-X10SDV-TLN4F | Mini Tower | Y | Y | 0 | - | Black | Y | Y | 4 | 3.5 inch |  | SATA3 | N | N | 0 |  |  |  | 250W Flex ATX Multi-output Bronze Power Supply | 240 | 210 | 279 | 6.8 |  | 1x PCI-E 3.0 x16 (Low Profile) slot 1x M.2 PCI-E 3.0 x4, M Key 2242/2280 | 1 | BMC integrated ASPEED AST2400 | Y | 128GB | 4 | DDR4 RDIMM / non-ECC UDIMM | N | 2400 | Y | 1 | 0°C to 40°C (32°F to 104°F) | -20°C to 60°C (-4°F to 140°F) | 10% to 85% (non-condensing) | 10% to 95% (non-condensing) | N | Y | 2 | Intel® Xeon® processor D-1541 | SoC |  |  |  | Dual LAN via Intel® i350-AM2 Gigabit Ethernet Dual LAN via SoC 10GBase-T Virtual Machine Device Queues reduce I/O overhead Supports 10GBASE-T, 100BASE-T, and 1000BASE-T, RJ45 output 1x Realtek RTL8201N PHY (dedicated IPMI) | - | SATA3 / SAS3* (Add-on Card Required) | 1 | socket FCBGA |  |  | NAS Appliance | NO | YES | NO |  | SMB Computing | WS2K8 WS2K8R2 WS2K12 WS2K12R2 WS2K16 | RHEL 7.2 Ubuntu 16.04.3 LTS | ESXi 6.0U1
204 | SuperServer-5029A-2TN4 | 5029A-2TN4 | CSE-721TQ-250B | MBD-A2SDi-2C-HLN4F | Mini Tower | Y | Y | 1 | 120mm | Black | Y | Y | 4 | 3.5 inch |  | SAS2/SATA3 | N | N | 0 | 0 |  |  | 250W Flex ATX Multi-output Bronze Power Supply | 240 | 210 | 279 |  | 6.8 | 1 PCI-E 3.0 x2 (in x4) open ended slot | 0 | ASPEED AST2400 BMC | Y | 64GB | 2 | DDR4 RDIMM, ECC/non-ECC UDIMM | N | 1866 | N | 0 | 0°C to 40°C (32°F to 104°F) | -40°C to 70°C (-40°F to 158°F) | 8% to 90% (non-condensing) | 5% to 95% (non-condensing) | Y | Y | 1 | Intel® Atom processor C3338 | SoC |  |  |  | Quad 1GbE LAN with Intel C3000 SoC Supports 10BASE-T, 100BASE-TX, and 1000BASE-T, RJ45 output |  | SATA3 / SAS3* (Add-on Card Required) | 1 | FCBGA 1310 |  |  | NAS Appliance | NO | NO | NO |  | SMB Computing | WS2K16
205 | SuperServer-6018R-MTR | 6018R-MTR | CSE-813MFTQ-R400CB | MBD-X10DRL-i | 1U | Y | Y | 4 | 40x40x28 | Black | Y | Y | 4 | 3.5 inch |  | SAS2/SATA3 | N | N | 0 | 1 |  |  | 400W Redundant Power Supplies Gold Level Certified | 437 | 43 | 503 | 17.24 |  | 1x PCI-E 3.0 x8 (FHHL) slot | 0 | ASPEED AST2400 BMC | Y | 1TB | 8 | DDR4 LRDIMM | N | 2400 | N | 0 | 10°C to 35°C (50°F to 95°F) | -40°C to 70°C (-40°F to 158°F) | 8% to 90% (non-condensing) | 5% to 95% (non-condensing) | N | Y | 4 | N | Intel® C612 |  |  |  | Intel® i210 Gigabit Ethernet controller Supports 10BASE-T, 100BASE-TX, and 1000BASE-T, RJ45 output 1x Realtek RTL8211E PHY (dedicated IPMI) | - | SATA3 / SAS3* (Add-on Card Required) | 2 | socket R3 (LGA 2011) |  |  | General Compute | NO | YES | NO |  | Enterprise Computing | WS2K8 WS2K8R2 WS2K12 WS2K12R2 WS2K16 | RHEL 7 | ESXi 5.5U2 ESXi 6.0 ESXi 6.0U1
206 | SuperServer-6019P-WTR | 6019P-WTR | CSE-815TQC-R706WB2 | MBD-X11DDW-L | 1U | Y | Y | 4 | 40x40x56 | Black | Y | Y | 4 | 3.5 inch |  | SAS3/SATA3 | N | N | 0 | 1 |  |  | 750W Redundant Power Supplies Platinum Level High-efficiency | 437 | 43 | 650 | 20.9 |  | 2 PCI-E 3.0 x16 (FHHL) slots, 1 PCI-E 3.0 x8 (LP) slot, 1 PCI-E 3.0 x16 for Add-on-Module (Support SAS3 Storage controller), 1 PCI-E 3.0 x4 NVMe M.2 slot | 2 | ASPEED AST2500 BMC | Y | 3TB | 12 | DDR4 RDIMM/LRDIMM | Y | 2933 | Y | 1 | 10°C ~ 35°C (50°F ~ 95°F) | -40°C to 60°C (-40°F to 140°F) | 8% to 90% (non-condensing) | 5% to 95% (non-condensing) | Y | Y | 4 | N | Intel® C621 |  |  |  | Dual LAN with Gigabit Ethernet from C621 | - | SATA3 / SAS3* (Add-on Card Required) | 2 | Socket P (LGA 3647) |  |  | General Compute | YES | YES | YES |  | Enterprise Computing | WS2K16 WS2K19 | RHEL 7.3-7.x RHEL 8.1-8.x Ubuntu 16.04 LTS Ubuntu 18.04 LTS SLES 12 SP3 |  | XS7.1.0 CU2-7.x
207 | SuperServer-6028TR-HTR | 6028TR-HTR | CSE-827HQ-R1K68B | MBD-X10DRT-H | 2U | Y | Y | 4 | 80mm | Black | Y | Y | 3 | 3.5 inch |  | SAS3/SATA3 | N | N | 0 | 1 |  |  | 1600W Redundant Power Supplies Titanium Level (96%) | 88 | 438 | 724 | 38.6 | 24.7 | 1x PCI-E 3.0 (x16) low-profile slot | 1 | ASPEED AST2400 BMC | Y | 1TB | 8 | DDR4 LRDIMM | N | 2400 | N | 0 | 10°C ~ 35°C (50°F ~ 95°F) | -40°C to 70°C (-40°F to 158°F) | 8% to 90% (non-condensing) | 5% to 95% (non-condensing) | Y | Y | 2 | N | Intel® C612 |  |  |  | Intel® i350 Dual Port Gigabit Ethernet Virtual Machine Device Queues reduce I/O overhead Supports 10BASE-T, 100BASE-TX, and 1000BASE-T, RJ45 output 1x Realtek RTL8201N PHY (dedicated IPMI) | - | SATA3 / SAS3* (Add-on Card Required) | 2 | socket R3 (LGA 2011) |  | Four hot-pluggable systems (nodes) in a 2U form factor. Each node supports the following: | Render Node / HPC | NO | YES | YES |  | Cloud Computing / HPC / Post Production | WS2K8 WS2K8R2 WS2K12 WS2K12R2 WS2K16 | RHEL 7
208 | SuperServer-6029P-WTRT | 6029P-WTRT | CSE-826BAC4-R1K23WB | MBD-X11DDW-NT | 2U | Y | Y | 3* | 80x80x38 | Black | Y | Y | 12 | 3.5 inch |  | SAS3/SATA3 | N | Y | 4 | 1 |  |  | 1200W Redundant Power Supplies Titanium Level (96% Efficiency) | 437 | 89 | 648 | 29 |  | 1 PCI-E 3.0 x16 (FHHL) slots, 2 PCI-E 3.0 x8 (FHHL) slots, 2 PCI-E 3.0 x8 (LP) slots, 1 PCI-E 3.0 x16 for Add-on-Module (Support SAS3 Storage controller), 1 PCI-E 3.0 x4 NVMe M.2 slot | 1 | ASPEED AST2500 BMC | Y | 3TB | 12 | DDR4 RDIMM/LRDIMM | Y | 2933 | Y | 1 | 10°C ~ 35°C (50°F ~ 95°F) | -40°C to 60°C (-40°F to 140°F) | 8% to 90% (non-condensing) | 5% to 95% (non-condensing) | Y | Y | 4 | N | Intel® C622 |  |  |  | Dual 10Gbase-T LAN with Intel C622 | - | SATA3 / SAS3* (Add-on Card Required) | 2 | Socket P (LGA 3647) |  |  | High Performance Compute | YES | YES | YES |  | Enterprise Computing | WS2K16 WS2K19 | RHEL 7.4-7.x SLES 15 SP1
209 | SuperServer-6029TP-HTR | 6029TP-HTR | CSE-827HQ+-R2K20BP2 | MBD-X11DPT-PS | 2U | Y | Y | 4 | 80x80x38 mm | Black | Y | Y | 3 | 3.5 inch |  | SAS3/SATA3 | N | N | 0 | 1 |  |  | Up to 2200W Redundant Power Supplies Titanium Level (96%) | 88 | 438 | 774 | 40.9 | 32.7 | 2 PCI-E 3.0 x16 (LP) slots | 2 | ASPEED AST2500 BMC | Y | 4TB | 16 | DDR4 RDIMM/LRDIMM | Y | 2933 | Y | 1 | 10°C ~ 35°C (50°F ~ 95°F) | -40°C to 60°C (-40°F to 140°F) | 8% to 90% (non-condensing) | 5% to 95% (non-condensing) | Y | Y | 2 | N | Intel® C621 |  |  |  | Flexible Networking support via SIOM; Dedicated IPMI 2.0 LAN | - | SATA3 / SAS3* (Add-on Card Required) | 2 | Socket P (LGA 3647) |  | Four hot-pluggable systems (nodes) in a 2U form factor. Each node supports the following: | Render Node / HPC | NO | YES | YES |  | Cloud Computing / HPC / Post Production | WS2K16 WS2K19 | RHEL 7.3-7.x Ubuntu 16.04 LTS Ubuntu 18.04 LTS
210 | SuperServer-6029TR-DTR | 6029TR-DTR | CSE-827HD-R1K23BP3 | MBD-X11DPT-L | 2U | Y | Y | 4 | 80x80x38 mm | Black | Y | Y | 6 | 3.5 inch |  | SAS2/SATA3 | N | N | 0 | 1 |  |  | Up to 1200W Redundant Power Supplies Titanium Level (96%) | 88 | 438 | 724 | 27.1 | 19.1 | 2 PCI-E 3.0 x8 (FH/HL) or 1 PCI-E 3.0 x8 (FH/HL) + 1 PCI-E 3.0 x4 (FH/HL) + 1 PCI-E 3.0 x 4 (LP) (8/8/0 or 8/4/4) | 0 | ASPEED AST2500 BMC | Y | 2TB | 8 | DDR4 RDIMM/LRDIMM | N | 2933 | Y | 1 | 10°C ~ 35°C (50°F ~ 95°F) | -40°C to 60°C (-40°F to 140°F) | 8% to 90% (non-condensing) | 5% to 95% (non-condensing) | Y | Y | 2 | N | Intel® C621 |  |  |  | Intel® C621 chipset | - | SATA3 / SAS2* (Add-on Card Required) | 2 | Socket P (LGA 3647) |  | Two hot-pluggable systems (nodes) in a 2U form factor. Each node supports the following: | HPC / Virtual | YES | Yes | YES |  | Enterprise Computing | WS2K16 WS2K19 | RHEL 8.0-8.x
211 | SuperServer-6039P-TXRT | 6039P-TXRT | CSE-835XTQ-R982B | MBD-X11DPX-T | 3U | Y | Y | 4 | 3x 80x80x38, 1x 80x32 | Black | Y | Y | 8 | 3.5 inch |  | SATA3 | N | N | 0 | 1 |  |  | 980W Redundant Power Supplies Platinum Level (94%) | 437 | 132 | 648 | 32.6 |  | 2 PCI-E 3.0 x16 slots 2 PCI-E 3.0 x16 slots (or 4 PCI-E 3.0 x8 by MUX) 4 PCI-E 3.0 x8 slots 1 PCI-E 3.0 x4 (in x8 slot) | 4 | ASPEED AST2500 BMC | Y | 4TB | 16 | DDR4 RDIMM/LRDIMM | Y | 2933 | Y | 1 | 10°C ~ 35°C (50°F ~ 95°F) | -40°C to 60°C (-40°F to 140°F) | 8% to 90% (non-condensing) | 5% to 95% (non-condensing) | Y | Y | 4 | N | Intel® C621 |  |  |  | Intel® X550-AT2 Dual Port 10GBase-T | - | SATA3 / SAS3* (Add-on Card Required) | 2 | Socket P (LGA 3647) |  |  | GPU / Security / Data Acquisition | NO | NO | NO |  | AI / Deep Learning / Research | WS2K16 WS2K19 | RHEL 7.4-7.x
212 | SuperWorkstation-7049GP-TRT | 7049GP-TRT | CSE-747BTS-R2K20BP | MBD-X11DPG-QT | 4U, Tower | Y | Y | 8* | 2x 80x80x38mm, 2x 92x38mm, 2x 92x92x38mm | Black | Y | Y | 8 | 3.5 inch |  | SAS3/SATA3 | N | Y | 4 | 1 |  |  | 2000W Redundant Power Supplies Titanium Level (96%) | 462 | 178 | 673 | 28.1 | 20.9 | 4 PCI-E 3.0 x16 (double-width) slots, 2 PCI-E 3.0 x16 (single-width) slots, 1 PCI-E 3.0 x4 (in x8) slot | 4 | ASPEED AST2500 BMC | Y | 4TB | 16 | DDR4 RDIMM/LRDIMM | Y | 2933 | Y | 1 | 10°C ~ 35°C (50°F ~ 95°F) | -40°C to 60°C (-40°F to 140°F) | 8% to 90% (non-condensing) | 5% to 95% (non-condensing) | Y | Y | 5 | N | Intel® C621 |  |  |  | Intel® X550 Dual Port 10GBase-T Virtual Machine Device Queues reduce I/O overhead Supports 10GBASE-T, 100BASE-TX, and 1000BASE-T, RJ45 output | - | SATA3 / SAS3* (Add-on Card Required) | 2 | Dual Socket P (LGA 3647) |  |  |  | #N/A | #N/A | #N/A |  | AI / Deep Learning / Research | WS2K16 WS2K19 | RHEL 7.3-7.x RHEL 8.1-8.x Ubuntu 18.04 LTS Ubuntu 20.04 LTS | - | XS7.1.0 CU2-7.x | P100(XS7.1CU1) T4(XS7.6)
213 | SuperServer-F619P2-RC1 | F619P2-RC1 | CSE-F418BC2-R2K20BP | X11DPFR-SN | Y | Y | Y | 3 |  | Black | Y | Y |  | 2.5 inch |  | SAS3/SATA3 | N | Y |  | 1 |  |  | 2200W Redundant Power Supplies Titanium Level (96% Efficiency) | 177 | 448 | 737 | 90.71 | 68.04 | 1 PCI-E 3.0 x16 (Low-profile) 1 PCI-E 3.0 x16 (SIOM) |  | ASPEED AST2500 BMC | Y | 3TB | 12 | DDR4 RDIMM/LRDIMM | Y | 2933 | Y | 1 | 10°C ~ 35°C (50°F ~ 95°F) | -40°C to 60°C (-40°F to 140°F) | 8% to 90% (non-condensing) | 5% to 95% (non-condensing) | Y | Y | 2 | N | Intel® C621 |  |  |  | Flexible networking via SIOM |  |  |  | Dual Socket P (LGA 3647) |  |  | High density / HPC | YES | YES | YES |  | Cloud Computing / HPC / Post Production | WS2K16 WS2K19 | RHEL 7.3-7.x SLES 12 SP4
214 | SB20N | SuperBlade 820L-822 | [57 empty] | #N/A | #N/A | #N/A |  | Enterprise Computing
216 | MB28N | MicroBlade 628E-820 | [57 empty] | #N/A | #N/A | #N/A |  | Enterprise Computing
217 | S323-SD8-MR | 5039MD8-H8TNR | CSE-938NH-R1K68BP | MBD-X11SDD-8C-F | 3U | Y | Y | 4 | 80x80x38 mm | Black | Y | Y | 2 | 3.5 |  | SATA3 | N | Y* | 2* | 1 | PWS-1K68A-1R |  | 1600W Redundant power supplies Titanium Level Certified | 132 | 387 | 585 | 39.92 | 28.21 | 1 PCI-E 3.0 x16 (low-profile), 1 Micro-LP, and 2 M.2 | 1 | ASPEED AST2500 BMC | Y | 512GB | 4 | DDR4 RDIMM/LRDIMM | N | 2133 | Y | 2 | 10°C ~ 35°C (50°F ~ 95°F) | -40°C to 70°C (-40°F to 158°F) | 8% to 90% (non-condensing) | 5% to 95% (non-condensing) | Y | Y | 0 | Intel® Xeon® Processor D-2141I, 8-Cores, 16 Threads | SOC | 2 | RJ45 | 1 | Intel i350 | - | SATA3 / SAS3* (Add-on Card Required) | 1 | Single Socket FCBGA2518 | 8 | Eight hot-pluggable systems (nodes) in a 2U form factor. Each node supports the following: |  | no | NO | NO |  | Cloud Computing / HPC / Post Production | WS2K16 WS2K19 | RHEL 8.0-8.x
218 | SuperServer-5039MD8-H8TNR | 5039MD8-H8TNR | CSE-938NH-R1K68BP | MBD-X11SDD-8C-F | 3U | Y | Y | 4 | 80x80x38 mm | Black | Y | Y | 2 | 3.5 |  | SATA3 | N | Y* | 2* | 1 | PWS-1K68A-1R |  | 1600W Redundant power supplies Titanium Level Certified | 132 | 387 | 585 | 39.92 | 28.21 | 1 PCI-E 3.0 x16 (low-profile), 1 Micro-LP, and 2 M.2 | 1 | ASPEED AST2500 BMC | Y | 512GB | 4 | DDR4 RDIMM/LRDIMM | N | 2133 | Y | 2 | 10°C ~ 35°C (50°F ~ 95°F) | -40°C to 70°C (-40°F to 158°F) | 8% to 90% (non-condensing) | 5% to 95% (non-condensing) | Y | Y | 0 | Intel® Xeon® Processor D-2141I, 8-Cores, 16 Threads | SOC | 2 | RJ45 | 1 | Intel i350 | - | SATA3 / SAS3* (Add-on Card Required) | 1 | Single Socket FCBGA2518 | 8 | Eight hot-pluggable systems (nodes) in a 2U form factor. Each node supports the following: |  | no | NO | NO |  | Cloud Computing / HPC / Post Production | WS2K16 WS2K19 | RHEL 8.0-8.x
219 | S323-SE8-NMDR | 5039MC-H12TRF | CSE-939HC-R2K04BP | MBD-X11SCE-F | 3U | Y | Y | [51 empty] | High Density Cloud Computing | no | YES | y |  | Cloud Computing / HPC / Post Production | WS2K16 WS2K19 | RHEL 8.0-8.x SLES 12 SP4
220 | SuperServer-5039MC-H12TRF | 5039MC-H12TRF | [56 empty] | High Density Cloud Computing | no | YES | y |  | Cloud Computing / HPC / Post Production | WS2K16 WS2K19 | RHEL 8.0-8.x SLES 12 SP4
221 | S323-SE8-NDR | 5039MS-H12TRF | [56 empty] | High Desity Cloud Computing | no | NO | y |  | Cloud Computing / HPC / Post Production | WS2K8 WS2K8R2 WS2K12 WS2K12R2 WS2K16 | RHEL 7.2-7.x | ESXi 6.5U1-6.5Ux ESXi 6.7-6.7Ux
222 | SuperServer-5039MS-H12TRF | 5039MS-H12TRF | [56 empty] | High Desity Cloud Computing | no | YES | y |  | Cloud Computing / HPC / Post Production | WS2K8 WS2K8R2 WS2K12 WS2K12R2 WS2K16 | RHEL 7.2-7.x | ESXi 6.5U1-6.5Ux ESXi 6.7-6.7Ux
223 | S1102-SA64-MD10GNR | 1114S-WTRT | [56 empty] | High Desity Cloud Computing | no | NO | NO |  | Enterprise Computing | WS2K16 WS2K19 | RHEL 8.0 | ESXi 6.7U3-6.7Ux ESXi 7.0-7.0Ux | Hypervisor 8.1.0-8.x | 18.04LTS Oracle Linux 7.6
224 | SuperServer-2029GP-TR | 2029GP-TR | CSE-218GH-R2K03B | MBD-X11DPG-SN | 2U | Y | Y | 5 | 80x80x38mm | Black | Y | Y | 8 | 2.5 inch |  | SAS3/SATA3 | N | Y | 2 | 1 |  |  | 2000W (1+1) Redundant Power Supplies Platinum Level (94%) | 89 | 437 | 787 | 24.5 | 17.9 | 6 PCI-E 3.0 x16 slots (FHFL), 1 PCI-E 3.0 x8 (in x16) slot (LP) | 6 | ASPEED AST2500 BMC | Y | 4TB | 16 | DDR4 RDIMM/LRDIMM | Y | 2933 | N | 0 | 10°C to 35°C (50°F to 95°F) | -40°C to 60°C (-40°F to 140°F) | 8% to 90% (non-condensing) | 5% to 95% (non-condensing) | Y | Y | 2 | N | Intel® C621 |  |  |  | 1 SIOM for flexible Networking | - | SATA3 / SAS3* (Add-on Card Required) | 2 | Socket P (LGA 3647) |  |  | GPU | NO | Yes | NO |  | AI / Deep Learning / Research | WS2K16 WS2K19 | RHEL 7.5-7.x-7.x RHEL 8.1-8.x Ubuntu 18.04 LTS | ESXi 6.5U1-Ux ESXi 6.7-6.7Ux | XS7.1.0 CU2-7.x
225 | AS-1114S-WTRT | 1114S-WTRT | [56 empty] | General Compute | no | YES | y |  | Enterprise Computing | WS2K16 WS2K19 | RHEL 8.0 | ESXi 6.7U3-6.7Ux ESXi 7.0-7.0Ux | Hypervisor 8.1.0-8.x | 18.04LTS Oracle Linux 7.6
229 | SuperServer-1018R-WC0R | 1018R-WC0R | CSE-116AC2-R706WB | [55 empty] | General Compute | no | NO | NO |  | Enterprise Computing | WS2K8 WS2K8R2 WS2K12 WS2K12R2 WS2K16 | RHEL 7 | ESXi 6.5 | - | -
230 | SuperStorage-946ED-R2KJBOD | 946ED-R2KJBOD | CSE-946ED-R2KJBOD | - | 4U | Y | Y | 5 | 80x80x80 mm | Black | - | Y | 90 | 3.5 inch |  | SAS3/SATA3 | N | N | 0 | 4 |  |  | 1U 1000W Redundant Single Output Power Supply Titanium Level | 178 | 447 | 906 | 102.06 | 58.97 | - | - | - | - | - | - | - | - | - | - | - | 5°C - 35°C (41°F - 95°F) | -40°C - 70°C (-40°F - 158°F) | 8% - 90% (non-condensing) | 5% - 95% (non-condensing) | N | Y | 0 | N | - |  |  |  | High Performance up to 20+ GB/s data transfer rate | - | SATA3 / SAS3* (Add-on Card Required) | 0 | - |  |  | JBOD | 0 | 0 | 0 |  | Backup / Post Production
231 | SuperServer-1018R-WR | 1018R-WR | [56 empty] | General Compute | NO | YES | NO |  | Enterprise Computing | WS2K8 WS2K8R2 WS2K12 WS2K12R2 WS2K16 | RHEL 7
232 | SuperServer-6019P-MT | 6019P-MT | [56 empty] | General Compute | NO | YES | NO |  | Enterprise Computing | WS2K16 WS2K19 | RHEL 7.3-7.x Ubuntu 18.04.1 LTS
233 | SuperServer-6019P-MTR | 6019P-MTR | [56 empty] | General Compute | NO | YES | NO |  | Enterprise Computing | WS2K16 WS2K19 | RHEL 7.3-7.x
234 | SuperServer-5019P-WT | 5019P-WT |  | MBD-X11SPW-TF | [54 empty] | General Compute | NO | YES | NO |  | Enterprise Computing | WS2K16 WS2K19 | RHEL 7.3-7.x
235 | SuperServer-5019P-WTR | 5019P-WTR |  | MBD-X11SPW-TF | [54 empty] | General Compute | NO | YES | NO |  | Enterprise Computing | WS2K16 WS2K19 | RHEL 7.3-7.x Ubuntu 16.04.2 LTS Ubuntu 18.04 LTS SLES 12 SP4 SLES 15 SP1 | ESXi 6.5-6.5Ux ESXi 6.7-6.7Ux
236 | SuperServer-1028U-TRT-Plus | 1028U-TRT+ |  | MBD-X10DRU-i+ | 1U | Y | Y | 4 |  | Black | Y | Y | [46 empty] | High Performance Compute | YES | YES | YES |  | Enterprise Computing | WS2K8 WS2K8R2 WS2K12 WS2K12R2 WS2K16 | RHEL 7 | ESXi 5.5U2
237 | SuperServer-1028R-WTNRT | 1028R-WTNRT | [56 empty] | High Performance Compute | YES | YES | yes |  | Enterprise Computing | WS2K8 WS2K8R2 WS2K12 WS2K12R2 WS2K16 | RHEL 7 | ESXi 6.0
238 | AS-2014TP-HTR | 2014TP-HTR | [56 empty] | HPC / Hyper converged | YES | YES | YES |  | Enterprise Computing | WS2K19 | RHEL 8.1-8.x | ESXi 6.7U3-6.7Ux ESXi 7.0 | Hypervisor 8.1.0-8.x Hypervisor 8.1.0-8.x | 18.04LTS Oracle Linux 7.6
239 | AS-2124BT-HTR | 2124BT-HTR | [56 empty] | HPC / Hyper converged | YES | YES | YES |  | Enterprise Computing | WS2K16 WS2K19 | RHEL 8.0 | ESXi 6.7U3-6.7Ux ESXi 7.0 | Hypervisor 8.1.0-8.x | 18.04LTS SLES 12 SP5 SLES 15 SP1 Oracle Linux 7.7
240 | SuperServer-1029U-TR4 | 1029U-TR4 | [56 empty] | High Performance Compute | YES | YES | YES |  | Enterprise Computing | WS2K16 WS2K19 | RHEL 7.3-7.x RHEL 8.0-8.x Ubuntu 18.04 LTS SLES 12 SP5 SLES 15 SP1 | ESXi 6.5-6.5Ux ESXi 6.7-6.7Ux | XS7.1.0 CU2-7.x
241 | SuperServer-1029U-TR4T | 1029U-TR4T | [56 empty] | High Performance Compute | YES | YES | YES |  | Enterprise Computing | WS2K16 WS2K19 | RHEL 7.3-7.x RHEL 8.0-8.x Ubuntu 18.04.1 LTS SLES 12 SP5 SLES 15 SP1 | ESXi 6.5-6.5Ux ESXi 6.7-6.7Ux | XS7.1.0 CU2-7.x
242 | SuperServer-1029U-TRT | 1029U-TRT | [56 empty] | High Performance Compute | YES | YES | YES |  | Enterprise Computing | WS2K16 WS2K19 | RHEL 7.3-7.x RHEL 8.0-8.x Ubuntu 18.04.1 LTS Oracle Linux 7.6 Oracle VM 3.4.6 |  | XS7.1.0 CU2-7.x
243 | SuperServer-1029U-TRTP | 1029U-TRTP | [56 empty] | High Performance Compute / VM | YES | YES | YES |  | Enterprise Computing | WS2K16 WS2K19 | RHEL 7.3-7.x RHEL 8.0-8.x Ubuntu 18.04.1 LTS Oracle Linux 7.6 Oracle VM 3.4.6 |  | XS7.1.0 CU2-7.x
244 | SuperServer-1029U-E1CR4 | 1029U-E1CR4 | [56 empty] | High Performance Compute /VM | YES | YES | YES |  | Enterprise Computing | WS2K16 WS2K19 | RHEL 7.3-7.x RHEL 8.0-8.x | ESXi 6.5-6.5Ux ESXi 6.7-6.7Ux
245 | SuperServer-1029U-E1CR4T | 1029U-E1CR4T | [56 empty] | High Performance Compute / VM | YES | YES | YES |  | Enterprise Computing | WS2K16 WS2K19 | RHEL 7.3-7.x RHEL 8.0-8.x | ESXi 6.5-6.5Ux ESXi 6.7-6.7Ux | XS7.1.0 CU2-7.x
246 | SuperServer-1029U-E1CRT | 1029U-E1CRT | [56 empty] | High Performance Compute / VM | YES | YES | YES |  | Enterprise Computing | WS2K16 WS2K19 | RHEL 7.3-7.x RHEL 8.0-8.x
247 | SuperServer-1029U-E1CRTP | 1029U-E1CRTP | [56 empty] | High Performance Compute / VM | YES | YES | YES |  | Enterprise Computing | WS2K16 WS2K19 | RHEL 7.3-7.x RHEL 8.0-8.x
248 | S2334N-SA264-MIR | 2014TP-HTR | [56 empty] | #N/A | #N/A | #N/A | #N/A |  | Cloud Computing / HPC / Post Production | WS2K19 | RHEL 8.1-8.x | ESXi 6.7U3-6.7Ux ESXi 7.0 | Hypervisor 8.1.0-8.x Hypervisor 8.1.0-8.x | 18.04LTS Oracle Linux 7.6
249 | S2624N-DA264-MIR | 2124BT-HTR | [56 empty] | #N/A | #N/A | #N/A | #N/A |  | Cloud Computing / HPC / Post Production | WS2K16 WS2K19 | RHEL 8.0 | ESXi 6.7U3-6.7Ux ESXi 7.0 | Hypervisor 8.1.0-8.x | 18.04LTS SLES 12 SP5 SLES 15 SP1 Oracle Linux 7.7
250 | SuperServer-1029P-WT | 1029P-WT | [56 empty] | General Compute | YES | YES | NO |  | Enterprise Computing | WS2K16 WS2K19 | RHEL 7.3-7.x |  | XS7.1.0 CU2-7.x
251 | SuperServer-6029P-WTR | 6029P-WTR |  | MBD-X11DDW-L | [54 empty] | High Performance Compute | YES | YES | YES |  | Enterprise Computing | WS2K16 WS2K19 | RHEL 7.3-7.x RHEL 8.1-8.x Ubuntu 20.04 LTS SLES 12 SP5 SLES 15 SP1 |  | XS7.1.0 CU2-7.x
252 | SuperServer-1029P-MT | 1029P-MT | [56 empty] | General Compute | NO | YES | No |  | Enterprise Computing | WS2K16 WS2K19 | RHEL 7.3-7.x
253 | SuperServer-1029P-MTR | 1029P-MTR | [56 empty] | General Compute | NO | YES | No |  | Enterprise Computing | WS2K16 WS2K19 | RHEL 7.3-7.x Ubuntu 18.04 LTS
254 | SuperServer-6019U-TN4RT | 6019U-TN4RT | [56 empty] | High Performance Compute/ Storage | YES | YES | Yes |  | Enterprise Computing | WS2K16 WS2K19 | RHEL 7.3-7.x RHEL 8.0-8.x Ubuntu 16.04 LTS
255 | SuperServer-6019U-TN4R4T | 6019U-TN4R4T | [56 empty] | High Performance Compute/ Storage | YES | YES | Yes |  | Enterprise Computing | WS2K16 WS2K19 | RHEL 7.3-7.x RHEL 8.0-8.x | ESXi 6.5-6.5Ux ESXi 6.7-6.7Ux | XS7.1.0 CU2-7.x
256 | SuperServer-6019U-TR4 | 6019U-TR4 | [56 empty] | High Performance Compute | YES | YES | YES |  | Enterprise Computing | WS2K16 WS2K19 | RHEL 7.3-7.x RHEL 8.0-8.x Ubuntu 16.04 LTS Ubuntu 18.04 LTS SLES 12 SP3 Oracle Linux 7.6 | ESXi 6.5-6.5Ux ESXi 6.7-6.7Ux | XS7.1.0 CU2-7.x
257 | SuperServer-6019U-TR4T | 6019U-TR4T | [56 empty] | High Performance Compute | YES | YES | YES |  | Enterprise Computing | WS2K16 WS2K19 | RHEL 7.3-7.x RHEL 8.0-8.x Ubuntu 18.04 LTS | ESXi 6.5-6.5Ux ESXi 6.7-6.7Ux | XS7.1.0 CU2-7.x
258 | SuperServer-6019U-TRT | 6019U-TRT | [56 empty] | High Performance Compute | YES | YES | YES |  | Enterprise Computing | WS2K16 WS2K19 | RHEL 7.3-7.x RHEL 8.0-8.x Ubuntu 18.04 LTS |  | XS7.1.0 CU2-7.x
259 | SuperServer-6019U-TRTP | 6019U-TRTP | [56 empty] | High Performance Compute | YES | YES | YES |  | Enterprise Computing | WS2K16 WS2K19 | RHEL 7.3-7.x RHEL 8.0-8.x Ubuntu 18.04 LTS |  | XS7.1.0 CU2-7.x
260 | SuperServer-5029P-WTR | 5029P-WTR |  | MBD-X11SPW-TF | [54 empty] | General Compute | NO | NO | NO |  | Enterprise Computing | WS2K16 WS2K19 | RHEL 7.3-7.x
261 | SuperServer-6028R-TR | 6028R-TR |  | CSE-825TQ-R740LPB | [54 empty] | General Compute | NO | YES | NO |  | Enterprise Computing | WS2K8 WS2K8R2 WS2K12 WS2K12R2 WS2K16 | RHEL 7 | ESXi 5.5U2
262 | SuperServer-6029P-TR | 6029P-TR | [56 empty] | General Compute | YES | YES | YES |  | Enterprise Computing | WS2K16 WS2K19 | RHEL 7.3-7.x RHEL 8.1-8.x Ubuntu 18.04 LTS Oracle Linux 7.6 Oracle VM 3.4.6
263 | SuperServer-2029U-TR4 | 2029U-TR4 | [56 empty] | High Performance Compute | YES | YES | YES |  | Enterprise Computing | WS2K16 WS2K19 | RHEL 7.3-7.x RHEL 8.0-8.x Ubuntu 18.04.1 LTS | ESXi 6.5-6.5Ux ESXi 6.7-6.7Ux | XS7.1.0 CU2-7.x
264 | SuperServer-2029U-TR4T | 2029U-TR4T | [56 empty] | High Performance Compute | YES | YES | YES |  | Enterprise Computing | WS2K16 WS2K19 | RHEL 7.3-7.x RHEL 8.0-8.x Ubuntu 18.04.1 LTS | ESXi 6.5-6.5Ux ESXi 6.7-6.7Ux | XS7.1.0 CU2-7.x
265 | SuperServer-2029U-TRT | 2029U-TRT | [56 empty] | High Performance Compute / Storage | YES | YES | YES |  | Enterprise Computing | WS2K16 WS2K19 | RHEL 7.3-7.x RHEL 8.0-8.x Ubuntu 18.04.1 LTS Oracle Linux 7.6 Oracle VM 3.4.6 | - | XS7.1.0 CU2-7.x
266 | SuperServer-2029U-TRTP | 2029U-TRTP | [56 empty] | High Performance Compute / Storage | YES | YES | YES |  | Enterprise Computing | WS2K16 WS2K19 | RHEL 7.3-7.x RHEL 8.0-8.x Ubuntu 18.04.1 LTS | ESXi 6.5U1-6.5Ux ESXi 6.7-6.7Ux | XS7.1.0 CU2-7.x
267 | SuperServer-2029U-TN24R4T | 2029U-TN24R4T | [56 empty] | High Performance Compute / Storage | YES | YES | YES |  | Enterprise Computing | WS2K16 WS2K19 | RHEL 7.3-7.x Ubuntu 16.04 LTS | ESXi 6.5-6.5Ux ESXi 6.7-6.7Ux
268 | SuperServer-2029U-E1CR4 | 2029U-E1CR4 | [56 empty] | High Performance Compute / Storage | YES | YES | YES |  | Enterprise Computing | WS2K16 WS2K19 | RHEL 7.3-7.x RHEL 8.0-8.x SLES 12 SP5 SLES 15 SP1 Oracle Linux 7.6 Oracle VM 3.4.6 | ESXi 6.5-6.5Ux ESXi 6.7-6.7Ux
269 | SuperServer-2029U-E1CR4T | 2029U-E1CR4T | [56 empty] | High Performance Compute / Storage | YES | YES | YES |  | Enterprise Computing | WS2K16 WS2K19 | RHEL 7.3-7.x RHEL 8.0-8.x | ESXi 6.5-6.5Ux ESXi 6.7-6.7Ux | XS7.1.0 CU2-7.x
270 | SuperServer-2029U-E1CRT | 2029U-E1CRT | [56 empty] | High Performance Compute / Storage | YES | YES | YES |  | Enterprise Computing | WS2K16 WS2K19 | RHEL 7.3-7.x RHEL 8.0-8.x
271 | SuperServer-2029U-E1CRTP | 2029U-E1CRTP | [56 empty] | High Performance Compute / Storage | YES | YES | YES |  | Enterprise Computing | WS2K16 WS2K19 | RHEL 7.3-7.x RHEL 8.0-8.x
272 | SuperServer-2029P-C1R | 2029P-C1R | [56 empty] | General Compute | No | YES | NO |  | Enterprise Computing | WS2K16 WS2K19 | RHEL 7.3-7.x RHEL 8.1-8.x
273 | SuperServer-2029P-C1RT | 2029P-C1RT | CSE-213AC-R1K23LPB | MBD-X11DPi-NT | 2U | Y | Y | 3 | 80x80x38 mm | Black | Y | Y | 8 | 2.5 inch | BPN-SAS3-213A | SAS3/SATA3 | N | Y | 2 | 2 | PWS-1K23A-1R |  | 1200W Redundant Power Supplies with PMBus | 89 | 437 | 630 | 28.8 | 17.4 | 4 PCI-E 3.0 x16 slots 1 PCI-E 3.0 x8 slot | 4 | ASPEED AST2500 BMC | Y | 4TB | 16 | DDR4 RDIMM/LRDIMM | Y | 2933 | Y | 1 | 10°C ~ 35°C (50°F ~ 95°F) | -40°C to 60°C (-40°F to 140°F) | 8% to 90% (non-condensing) | 5% to 95% (non-condensing) | Y | Y | 2 | N | Intel® C622 | 2 |  |  | ntel® X722 10GBase-T Ethernet Controller Virtual Machine Device Queues reduce I/O overhead Supports 10GBASE-T, 100BASE-TX, and 1000BASE-T, RJ45 output | Broadcom 3108 SAS3 (12Gbps) controller |  | 2 | Dual Socket P (LGA 3647) |  |  | General Compute | No | YES | NO |  | Enterprise Computing | WS2K16 WS2K19 | RHEL 7.3-7.x
274 | SuperServer-6029U-TR4 | 6029U-TR4 | CSE-829U2AC4-R1K02-T | MBD-X11DPU | 2U | Y | Y | 4 | 80 x 80 x 38 mm | Black | Y | Y | 12 | 3.5 inch | BPN-SAS3-826A-N4 | SAS/SATA | N | Y | 4 | 2 | PWS-1K02A-1R |  | 1000W Redundant Power Supplies with PMBus | 89 | 437 | 723 | 32.7 | 16.4 | 1 PCI-E 3.0 x16 (FH, 10.5" L) 5 PCI-E 3.0 x8 (FH, 10.5" L) 1 PCI-E 3.0 x8 (LP) 1 PCI-E 3.0 x8 (internal LP) | 1 | ASPEED AST2500 BMC | Y | 6TB | 24 | DDR4 RDIMM/LRDIMM | Y | 2933 | Y | 1 | 10°C ~ 35°C (50°F ~ 95°F) | -40°C to 60°C (-40°F to 140°F) | 8% to 90% (non-condensing) | 5% to 95% (non-condensing) | Y | Y | 3 | N | Intel® C621 | 4 |  | 4 |  |  |  | 2 | Dual Socket P (LGA 3647) |  |  | High Performance Compute / Storage | YES | YES | YES |  | Enterprise Computing | WS2K16 WS2K19 | RHEL 7.3-7.x RHEL 8.0-8.x Ubuntu 18.04.1 LTS Ubuntu 20.04.1 LTS SLES 12 SP3 SLES 15 SP1 Oracle Linux 7.6 Oracle VM 3.4.6 | ESXi 6.5-6.5Ux ESXi 6.7-6.7Ux | XS7.1.0 CU2-7.x
275 | SuperServer-6029U-TR4T | 6029U-TR4T | CSE-829U2AC4-R1K02-T | MBD-X11DPU | 2U | Y | Y | 4 | 80 x 80 x 38 mm | Black | Y | Y | 12 | 3.5 inch | BPN-SAS3-826A-N4 | SAS3/SATA3 | N | Y | 4 | 2 | PWS-1K02A-1R |  | 1000W Redundant Power Supplies with PMBus | 89 | 437 | 723 | 32.7 | 16.4 | 2 PCI-E 3.0 x16 slots (FH, 10.5" L), 4 PCI-E 3.0 x8 slots (FH, 10.5" L), 1 PCI-E 3.0 x8 slot (LP) | 2 | ASPEED AST2500 BMC | Y | 6TB | 24 | DDR4 RDIMM/LRDIMM | Y | 2933 | Y | 1 | 10°C ~ 35°C (50°F ~ 95°F) | -40°C to 60°C (-40°F to 140°F) | 8% to 90% (non-condensing) | 5% to 95% (non-condensing) | Y | Y | 3 | N | Intel® C621 | 4 | 10GBase-T ports via AOC-2UR66-i4XTF (Intel® XL710-BM1 + X557-AT4) |  |  |  |  | 2 | Dual Socket P (LGA 3647) |  |  | High Performance Compute / Storage | YES | YES | YES |  | Enterprise Computing | WS2K16 WS2K19 | RHEL 7.3-7.x RHEL 8.0-8.x Ubuntu 16.04.4 LTS Ubuntu 18.04.1 LTS | ESXi 6.5-6.5Ux ESXi 6.7-6.7Ux | XS7.1.0 CU2-7.x
276 | SuperServer-6029U-TRT | 6029U-TRT | CSE-829U2AC4-R1K02-T | MBD-X11DPU | 2U | Y | Y | 4 | 80 x 80 x 38 mm | Black | Y | Y | 12 | 3.5 inch | BPN-SAS3-826A-N4 | SAS3/SATA3 | N | Y | 4 | 2 | PWS-1K02A-1R |  | 1000W Redundant Power Supplies with PMBus | 89 | 437 | 723 | 32.7 | 16.4 | 1 PCI-E 3.0 x16 slot (FH, 10.5" L), 5 PCI-E 3.0 x8 slots (FH, 10.5" L), 1 PCI-E 3.0 x8 slot (LP), 1 PCI-E 3.0 x8 slot (internal LP) | 1 | ASPEED AST2500 BMC | Y | 6TB | 24 | DDR4 RDIMM/LRDIMM | Y | 2933 | Y | 1 | 10°C ~ 35°C (50°F ~ 95°F) | -40°C to 60°C (-40°F to 140°F) | 8% to 90% (non-condensing) | 5% to 95% (non-condensing) | Y | Y | 3 | N | Intel® C621 | 2 | 10GBase-T ports via AOC-2UR68-I2XT (Intel X540) |  |  |  |  | 2 | Dual Socket P (LGA 3647) |  |  | High Performance Compute / Storage | YES | YES | YES |  | Enterprise Computing | WS2K16 WS2K19 | RHEL 7.3-7.x RHEL 8.0-8.x Ubuntu 18.04 LTS |  | XS7.1.0 CU2-7.x
277 | SuperServer-6029U-TRTP | 6029U-TRTP | CSE-829U2AC4-R1K02-T | MBD-X11DPU | 2U | Y | Y | 4 | 80 x 80 x 38 mm | Black | Y | Y | 12 | 3.5 inch | BPN-SAS3-826A-N4 | SAS3/SATA3 | N | Y | 4 | 2 | PWS-1K02A-1R |  | 1000W Redundant Power Supplies with PMBus | 89 | 437 | 723 | 32.7 | 16.4 | 1 PCI-E 3.0 x16 slot (FH, 10.5" L), 5 PCI-E 3.0 x8 slots (FH, 10.5" L), 1 PCI-E 3.0 x8 slot (LP), 1 PCI-E 3.0 x8 slot (internal LP) | 1 | ASPEED AST2500 BMC | Y | 6TB | 24 | DDR4 RDIMM/LRDIMM | Y | 2933 | Y | 1 | 10°C ~ 35°C (50°F ~ 95°F) | -40°C to 60°C (-40°F to 140°F) | 8% to 90% (non-condensing) | 5% to 95% (non-condensing) | y | y | 3 | N | Intel® C621 | 1 | 10G SFP+ ports via AOC-2UR68-I2XS (Intel® 82599ES) |  |  |  |  | 2 | Dual Socket P (LGA 3647) |  |  | High Performance Compute / Storage | YES | YES | YES |  | Enterprise Computing | WS2K16 WS2K19 | RHEL 7.3-7.x RHEL 8.0-8.x Ubuntu 18.04.1 LTS |  | XS7.1.0 CU2-7.x
278 | SuperServer-6029U-E1CR4 | 6029U-E1CR4 | CSE-829U2E1C4-R1K02-T | MBD-X11DPU | 2U | Y | Y | 4 | 80 x 80 x 38 mm | Black | Y | Y | 12 | 3.5 inch | BPN-SAS3-826EL1-N4 | SAS3/SATA3 | N | Y | 4 | 2 | PWS-1K02A-1R |  | 1000W Redundant Power Supplies with PMBus | 89 | 437 | 723 | 32.7 | 16.4 | 1 PCI-E 3.0 x16 slot (FH, 10.5" L), 5 PCI-E 3.0 x8 slots (FH, 10.5" L), 1 PCI-E 3.0 x8 slot (LP), 1 PCI-E 3.0 x8 slot (internal LP) | 1 | ASPEED AST2500 BMC | Y | 6TB | 24 | DDR4 RDIMM/LRDIMM | Y | 2933 | Y | 1 | 10°C ~ 35°C (50°F ~ 95°F) | -40°C to 60°C (-40°F to 140°F) | 8% to 90% (non-condensing) | 5% to 95% (non-condensing) | Y | Y | 3 | N | Intel® C621 | 4 |  | 4 |  |  |  | 2 | Dual Socket P (LGA 3647 |  |  | High Performance Compute / Storage | YES | YES | YES |  | Enterprise Computing | WS2K16 WS2K19 | RHEL 7.3-7.x RHEL 8.0-8.x Oracle Linux 7.6 Oracle VM 3.4.6 | ESXi 6.5-6.5Ux ESXi 6.7-6.7Ux
279 | SuperServer-6029U-E1CR4T | 6029U-E1CR4T | CSE-829U2E1C4-R1K02-T | MBD-X11DPU | 2U | Y | Y | 4 | 80 x 80 x 38 mm | Black | Y | Y | 12 | 3.5 inch | BPN-SAS3-826EL1-N4 | SAS3/SATA3 | N | Y | 4 | 2 | PWS-1K02A-1R |  | 1000W Redundant Power Supplies with PMBus | 89 | 437 | 723 | 32.7 | 16.4 | 2 PCI-E 3.0 x16 slots (FH, 10.5" L), 4 PCI-E 3.0 x8 slots (FH, 10.5" L), 1 PCI-E 3.0 x8 slot (LP) | 2 | ASPEED AST2500 BMC | Y | 6TB | 24 | DDR4 RDIMM/LRDIMM | Y | 2933 | Y | 1 | 10°C ~ 35°C (50°F ~ 95°F) | -40°C to 60°C (-40°F to 140°F) | 8% to 90% (non-condensing) | 5% to 95% (non-condensing) | Y | Y | 3 | N | Intel® C621 | 4 | 10GBase-T ports via Intel® X710 (AOC-2UR66-i4XTF) |  |  |  |  | 2 | Dual Socket P (LGA 3647) |  |  | High Performance Compute / Storage | YES | YES | YES |  | Enterprise Computing | WS2K16 WS2K19 | RHEL 7.3-7.x RHEL 8.0-8.x Oracle Linux 7.6 Oracle VM 3.4.6 | ESXi 6.5-6.5Ux ESXi 6.7-6.7Ux | XS7.1.0 CU2-7.x
280 | SuperServer-6029U-E1CRT | 6029U-E1CRT | CSE-829U2E1C4-R1K02-T | MBD-X11DPU | 2U | Y | Y | 4 | 80 x 80 x 38 mm | Black | Y | Y | 12 | 3.5 inch | BPN-SAS3-826EL1-N4 | SAS3/SATA3 | N | Y | 4 | 2 | PWS-1K02A-1R |  | 1000W Redundant Power Supplies with PMBus | 89 | 437 | 723 | 32.7 | 16.4 | 1 PCI-E 3.0 x16 slot (FH, 10.5" L), 5 PCI-E 3.0 x8 slots (FH, 10.5" L), 1 PCI-E 3.0 x8 slot (LP), 1 PCI-E 3.0 x8 slot (internal LP) | 1 | ASPEED AST2500 BMC | Y | 6TB | 24 | DDR4 RDIMM/LRDIMM | Y | 2933 | Y | 1 | 10°C ~ 35°C (50°F ~ 95°F) | -40°C to 60°C (-40°F to 140°F) | 8% to 90% (non-condensing) | 5% to 95% (non-condensing) | Y | Y | 3 | N | Intel® C621 | 2 | 10GBase-T ports via AOC-2UR68-I2XT (Intel X540) |  |  |  |  | 2 | Dual Socket P (LGA 3647) |  |  | High Performance Compute / Storage | YES | YES | YES |  | Enterprise Computing | WS2K16 WS2K19 | RHEL 7.3-7.x RHEL 8.0-8.x
281 | SuperServer-6029U-E1CRTP | 6029U-E1CRTP | CSE-829U2E1C4-R1K02-T | MBD-X11DPU | 2U | Y | Y | 4 | 80 x 80 x 38 mm | Black | Y | Y | 12 | 3.5 inch | BPN-SAS3-826EL1-N4 | SAS3/SATA3 | N | Y | 4 | 2 | PWS-1K02A-1R |  | 1000W Redundant Power Supplies with PMBus | 89 | 437 | 723 | 32.7 | 16.4 | 1 PCI-E 3.0 x16 slot (FH, 10.5" L), 5 PCI-E 3.0 x8 slots (FH, 10.5" L), 1 PCI-E 3.0 x8 slot (LP), 1 PCI-E 3.0 x8 slot (internal LP) | 1 | ASPEED AST2500 BMC | Y | 6TB | 24 | DDR4 RDIMM/LRDIMM | Y | 2933 | Y | 1 | 10°C ~ 35°C (50°F ~ 95°F) | -40°C to 60°C (-40°F to 140°F) | 8% to 90% (non-condensing) | 5% to 95% (non-condensing) | Y | Y | 3 | N | Intel® C621 | 2 | 10G SFP+ ports via AOC-2UR68-I2XS (Intel® 82599ES) |  |  |  |  | 2 | Dual Socket P (LGA 3647) |  |  | High Performance Compute / Storage | YES | YES | YES |  | Enterprise Computing | WS2K16 WS2K19 | RHEL 7.3-7.x RHEL 8.0-8.x SLES 12 SP3 | ESXi 6.5U1-6.5Ux ESXi 6.7-6.7Ux
282 | SuperServer-6029P-TRT | 6029P-TRT | CSE-825TQC-R1K03LPB | MBD-X11DPi-NT | 2U | Y | Y | 3 | 80 x 80 x 38 mm | Black | Y | Y | 8 | 3.5 inch | BPN-SAS3-825TQ | SAS3/SATA3 | N | N |  | 2 | PWS-1K03A-1R |  | 1000W Redundant Power Supplies with PMBus | 89 | 437 | 647 | 31.2 | 16.1 | 4 PCI-E 3.0 x16, 2 PCI-E 3.0 x8 slots | 4 | ASPEED AST2500 BMC | Y | 4TB | 16 | DDR4 RDIMM/LRDIMM | Y | 2933 | N |  | 10°C ~ 35°C (50°F ~ 95°F) | -40°C to 60°C (-40°F to 140°F) | 8% to 90% (non-condensing) | 5% to 95% (non-condensing) | Y | Y | 2 | N | Intel® C622 | 2 |  |  | ntel® X722 10GBase-T Ethernet Controller Virtual Machine Device Queues reduce I/O overhead Supports 10GBASE-T, 100BASE-TX, and 1000BASE-T, RJ45 output |  |  | 2 | Dual Socket P (LGA 3647) |  |  | General Compute | YES | YES | NO |  | Enterprise Computing | WS2K16 WS2K19 | RHEL 7.3-7.x | ESXi 6.5-6.5Ux ESXi 6.7-6.7Ux | XS7.1.0 CU2-7.x
283 | SuperServer-2049U-TR4 | 2049U-TR4 | CSE-218UTS-R1K62P | MBD-X11QPH+ | 2U | Y | Y | 4 | 80x80x38 mm | Black | Y | Y | 24 | 2.5 inch | BPN-SAS3-216A-N4 | SAS3/SATA3 | N | Y | 4 | 2 | PWS-1K62A-1R |  | 1600W Redundant Power Supplies with PMBus | 89 | 437 | 780 | 31.2 | 19.4 | 5 PCI-E 3.0 x8 slots, 6 PCI-E 3.0 x16 slots | 6 | ASPEED AST2500 BMC | Y | 12TB | 48 | DDR4 RDIMM/LRDIMM | Y | 2933 | N |  | 10°C ~ 35°C (50°F ~ 95°F) | -40°C to 60°C (-40°F to 140°F) | 8% to 90% (non-condensing) | 5% to 95% (non-condensing) | Y | Y | 2 | N | Intel® C621 | 1 | 4 Gigabit Ethernet ports via AOC-2UR66-i4G | 4 |  |  |  | 4 | Quad Socket P (LGA 3647) |  |  | Ultra High Performance Compute | YES | YES | NO |  | Enterprise Computing | WS2K16 WS2K19 | RHEL 7.3-7.x RHEL 8.0-8.x Ubuntu 18.04 LTS SLES 12 SP5 SLES 15 SP1 Oracle Linux 7.6 Oracle VM 3.4.6 | ESXi 6.5-6.5Ux ESXi 6.7-6.7Ux | XS7.1.0 CU2-7.x Hypervisor 8.0.0-8.x
284 | SuperServer-F619P2-RTN | F619P2-RTN | CSE-F418BC2-R2K20BP | MBD-X11DPFR-SN | 4U | Y | Y | 3 |  | Black | Y | Y | 6 | 2.5 inch | BPN-SAS3-F418-B6N4 | SAS3/SATA3 | N | Y | 4 | 4 | PWS-2K20A-1R |  | 2200W Redundant Power Supplies with PMBus | 177 | 448 | 737 | 90.71 | 68.04 | Expansion slots: 1 PCI-E 3.0 x16 (LP) 1 PCI-E 3.0 x16 (for SIOM ) | 2 | ASPEED AST2500 BMC | Y | 3TB | 12 | DDR4 RDIMM/LRDIMM | Y | 2933 | Y | 4 | 10°C ~ 35°C (50°F ~ 95°F) | -40°C to 60°C (-40°F to 140°F) | 8% to 90% (non-condensing) | 5% to 95% (non-condensing) | Y | Y | 2 | N | Intel® C621 | 1 |  |  | Flexible networking via SIOM |  |  | 2 | Dual Socket P (LGA 3647) |  |  | High Density Compute | YES | YES | YES |  | Enterprise Computing | WS2K16 WS2K19 | RHEL 7.3-7.x
285 | SuperServer-F619P2-FT | F619P2-FT | CSE-F418IF3-R2K20BP | MBD-X11DPFF-SN | 4U | Y | Y | 8 |  | Black | Y | N | 4 | 2.5 inch | BPN-ADP-X11DPFF |  | N | Y | 4 | 8 | PWS-2K04A-1R PWS-2K20A-1R |  | 2200W Redundant Power Supplies with PMBus | 177 | 448 | 737 | 90.71 | 68.04 | 1 PCI-E 3.0 x16, 1 PCI-E 3.0 x8 (LP), 1 PCI-E 3.0 x16 (for SIOM ) | 2 | ASPEED AST2500 BMC | Y | 3TB | 12 | DDR4 RDIMM/LRDIMM | Y | 2933 | Y | 2 | 10°C ~ 35°C (50°F ~ 95°F) | -40°C to 60°C (-40°F to 140°F) | 8% to 90% (non-condensing) | 5% to 95% (non-condensing) | Y | Y | 2 | N | Intel® C621 | 1 |  |  | Flexible networking via SIOM |  |  | 2 | Dual Socket P (LGA 3647) |  |  | High Density Compute | YES | YES | YES |  | Enterprise Computing | WS2K16 WS2K19 | RHEL 7.5-7.x
286 | SuperServer-2029BT-HTR | 2029BT-HTR | CSE-217BHQ+-R2K22BP2 | MBD-X11DPT-B | 2U | Y | Y | 4 |  | Black | Y | Y | 6 | 2.5 inch | BPN-SAS3-217BHQ | SATA3/SAS3 | N | N |  | 2 | PWS-2K22A-1R |  | 2200W Redundant Power Supplies with PMBus | 88 | 447 | 730 | 38.6 | 24.7 | 2 PCI-E 3.0 x16 (LP) | 2 | ASPEED AST2500 BMC | Y | 6TB | 24 | DDR4 RDIMM/LRDIMM | Y | 2933 | N |  | 10°C ~ 35°C (50°F ~ 95°F) | -40°C to 60°C (-40°F to 140°F) | 8% to 90% (non-condensing) | 5% to 95% (non-condensing) | Y | Y | 2 | N | Intel® C621 |  |  |  | Must bundle with at least one SIOM network card |  |  | 2 | Dual Socket P (LGA 3647) |  |  | HPC | YES | YES | YES |  | Enterprise Computing | WS2K16 WS2K19 | RHEL 7.4-7.x RHEL 8.0-8.x |  | XS7.1.0 CU2-7.x
287 | SuperServer-2029BT-HNC1R | 2029BT-HNC1R | CSE-217BHQ+-R2K22BP2 | MBD-X11DPT-B | 2U | Y | Y | 4 |  | Black | Y | Y | 6 | 2.5 inch | BPN-SAS3-217BHQ-N4 | SATA3/SAS3 | N | Y | 4 | 2 | PWS-2K22A-1R |  | 2200W Redundant Power Supplies with PMBus | 88 | 447 | 730 | 38.6 | 24.7 | 1 PCI-E 3.0 x16 (LP) | 1 | ASPEED AST2500 BMC | Y | 6TB | 24 | DDR4 RDIMM/LRDIMM | Y | 2933 | Y | 2 | 10°C ~ 35°C (50°F ~ 95°F) | -40°C to 60°C (-40°F to 140°F) | 8% to 90% (non-condensing) | 5% to 95% (non-condensing) | Y | Y | 2 | N | Intel® C621 | 1 |  |  |  | SAS3 (12Gbps) via Broadcom 3108; RAID 0, 1, 5, 6, 10, 50, 60 |  | 2 | Dual Socket P (LGA 3647) |  | Four hot-pluggable | HPC | YES | YES | YES |  | Enterprise Computing | WS2K16 WS2K19 | RHEL 7.4-7.x | ESXi 6.5U1-6.5Ux ESXi 6.7-6.7Ux
288 | SuperServer-2028TP-HTR | 2028TP-HTR | CSE-217HQ+-R2K04B | MBD-X10DRT-P | 2U | Y | Y | 4 |  | Black | Y | Y | 6 | 2.5 inch | BPN-SAS3-217HQ | SAS3/SATA3 | N | N |  | 2 | PWS-2K04A-1R or PWS-2K02P-1R |  | 2000W Redundant Power Supplies with PMBus | 88 | 438 | 730 | 40.9 | 32.7 | 1x PCI-E 3.0 x16 Low-profile slot | 1 | ASPEED AST2400 BMC | Y | 2TB | 16 | DDR4 SDRAM 72-bit | N | 2400 | N |  | 10°C to 35°C (50°F to 95°F) | -40°C to 70°C (-40°F to 158°F) | 8% to 90% (non-condensing) | 5% to 95% (non-condensing) | N | Y | 2 | Y | Intel® C612 | 2 |  |  | Intel® i350-AM2 Dual Port Gigabit Ethernet Virtual Machine Device Queues reduce I/O overhead Supports 10BASE-T, 100BASE-TX, and 1000BASE-T, RJ45 output 1x Realtek RTL8201N PHY (dedicated IPMI) |  |  | 2 | Dual socket R3 (LGA 2011) |  | Four hot-pluggable | HPC / Post Production | YES | YES | YES |  | Cloud Computing / HPC / Post Production | WS2K8 WS2K8R2 WS2K12 WS2K12R2 WS2K16 | RHEL 7
289 | SuperServer-5018D-FN4T | 5018D-FN4T | CSE-505-203B | MBD-X10SDV-8C-TLN4F | 1U | Y | Y | 1 | 4028mm | Black | Y | N | 2 | 3.5 inch |  |  | N | N |  | 1 | PWS-203-1H |  | 200W Low Noise AC-DC power supply with PFC | 43 | 437 | 249 | 5.44 | 3.62 | 1x PCI-E 3.0 x16, 1x M.2 PCI-E 3.0 x4, | 1 | BMC integrated ASPEED AST2400 | Y | 128GB | 4 | DDR4 SDRAM | N | 2400 | N |  | 10°C to 35°C (50°F to 95°F) | -40°C to 70°C (-40°F to 158°F) | 8% to 90% (non-condensing) | 5% to 95% (non-condensing) | N | Y | 2 | Y |  | 2 |  |  | Dual LAN via Intel® i350-AM2 Gigabit Ethernet Dual LAN via SoC 10GBase-T Virtual Machine Device Queues reduce I/O overhead Supports 10GBASE-T, 100BASE-TX, and 1000BASE-T, RJ45 output 1x Realtek RTL8201N PHY (dedicated IPMI) |  |  | 1 | Single socket FCBGA 1667 |  |  | Appliance Server / Firewall | NO | NO | NO |  | IOT / Security | WS2K8 WS2K8R2 WS2K12 WS2K12R2 WS2K16 | RHEL 7.2 | ESXi 6.0U1 ESXi 6.5
290 | SuperServer-7049P-TR | 7049P-TR | CSE-745BAC-R1K28B2 | MBD-X11DPi-N | 4U | Y | Y | 5 | 80x80x38 mm | Black | Y | Y | 8 | 3.5 INCH | BPN-SAS3-743A | SAS3/SAS2/SATA3 | N | N |  | 2 | PWS-1K28P-SQ | PDB-PT747-4648 | 1280W Redundant High-efficiency Digital Power Supplies w/ PMBus 1.2 | 452 | 178 | 648 | 33.6 | 25.6 | 4 PCI-E 3.0 x16, 2 PCI-E 3.0 x8 slots | 4 | ASPEED AST2500 BMC | Y | 4TB | 16 | DDR4 RDIMM/LRDIMM | Y | 2933 | N |  | 10°C ~ 35°C (50°F ~ 95°F) | -40°C to 60°C (-40°F to 140°F) | 8% to 90% (non-condensing) | 5% to 95% (non-condensing) | Y | Y | 2 | N | Intel® C621 | 2 |  |  | Dual 1GbE LAN with Intel® X722 |  |  | 2 | Dual Socket P (LGA 3647) |  |  | Tower Server | YES | YES | NO |  | Post Production / 3D Animation | WS2K16 WS2K19 | RHEL 7.3-7.x RHEL 8.1-8.x Ubuntu 18.04 LTS SLES 12 SP3 | ESXi 6.5-6.5Ux ESXi 6.7-6.7Ux
291 | SuperServer-7049P-TRT | 7049P-TRT | CSE-745BAC-R1K28B2 | MBD-X11DPi-NT | 4U | Y | Y | 5 | 80x80x38 mm | Black | Y | Y | 8 | 3.5 inch | BPN-SAS3-743A | SAS3/SAS2/SATA3 | N | N |  | 2 | PWS-1K28P-SQ | PDB-PT747-4648 | 1280W Redundant High-efficiency Digital Power Supplies w/ PMBus 1.2 | 452 | 178 | 648 | 33.6 | 25.6 | 4 PCI-E 3.0 x16, 2 PCI-E 3.0 x8 slots | 4 | ASPEED AST2500 BMC | Y | 4TB | 16 | DDR4 RDIMM/LRDIMM | Y | 2933 | N |  | 10°C ~ 35°C (50°F ~ 95°F) | -40°C to 60°C (-40°F to 140°F) | 8% to 90% (non-condensing) | 5% to 95% (non-condensing) | Y | Y | 2 | N | Intel® C622 | 2 |  |  | Intel® X722 10GBase-T Ethernet Controller Virtual Machine Device Queues reduce I/O overhead Supports 10GBASE-T, 100BASE-TX, and 1000BASE-T, RJ45 output |  |  | 2 | Dual Socket P (LGA 3647) |  |  | Tower Server | YES | YES | NO |  | AI / Deep Learning / Research | WS2K16 WS2K19 | RHEL 7.3-7.x SLES 12 SP5 SLES 15 SP1 |  | XS7.1.0 CU2-7.x
293 | SuperServer-7048R-TR | 7048R-TR | CSE-745TQ-R920B | MBD-X10DRi | 4U | Y | Y | 5 |  | Black | Y | Y | 8 | 3.5 inch | CSE-SAS-743TQ |  | N | N |  | 1 | PWS-920P-1R |  | 920W high-efficiency (94%+) AC-DC Redundant power supplies with PMBus and I2C | 437 | 178 | 648 | 33.6 | 25.6 | 3 PCI-E 3.0 x16, 3 PCI-E 3.0 x8 slots | 3 | ASPEED AST2400 BMC | Y | 2TB | 16 | DDR4 SDRAM 72-bit | N | 2400 | N |  | 10°C to 35°C (50°F to 95°F) | -40°C to 70°C (-40°F to 158°F) | 8% to 90% (non-condensing) | 5% to 95% (non-condensing) | Y | Y | 2 | N | Intel® C612 | 2 |  |  | Intel® i350 Dual Port Gigabit Ethernet Virtual Machine Device Queues reduce I/O overhead Supports 10BASE-T, 100BASE-TX, and 1000BASE-T, RJ45 output 1x Realtek RTL8201N PHY (dedicated IPMI) |  |  | 2 | Dual socket R3 (LGA 2011) |  |  | Tower Server | YES | YES | NO |  | AI / Deep Learning / Research | WS2K8 WS2K8R2 WS2K12 WS2K12R2 WS2K16 | RHEL 7 | ESXi 5.5U2
294 | SuperServer-5039D-i | 5039D-I | CSE-731i-300B | MBD-X11SSL-F | 3U | Y | Y | 2 |  | Black | Y | N | 4 | 3.5 inch |  |  | N | N |  | 1 | PWS-305-PQ |  | 300W AC power supply w/ PFC | 362 | 184 | 425 | 18.1 |  | 1 PCI-E 3.0 x8 (in x16), 1 PCI-E 3.0 x8, and 1 PCI-E 3.0 x4 (in x8 slot) | 1 | ASPEED AST2400 BMC | Y | 64GB | 4 | DDR4 SDRAM 72-bit | N | 2400 | N |  | 10°C to 35°C (50°F to 95°F) | -40°C to 70°C (-40°F to 158°F) | 8% to 90% (non-condensing) | 5% to 95% (non-condensing) | Y | Y | 5 | Y | Intel® C232 | 2 |  |  | Dual Intel® I210-AT Gigabit Ethernet LAN ports Supports 10BASE-T, 100BASE-TX, and 1000BASE-T, RJ45 output |  |  | 1 | Single Socket H4 (LGA 1151) |  |  | SMB / Tower Server / Desktop | NO | NO | NO |  | IOT / Security | WS2K8 WS2K8R2 WS2K12 WS2K12R2 WS2K16 | RHEL 7.2-7.x
295 | SuperWorkstation-7038A-I | 7038A-I | CSE-732D4-903B | MBD-X10DAi | 3U | Y | Y | 1 | 12 CM x12 CM | Black | Y | N | 4 | 3.5 inch |  |  | N | N |  | 1 | PWS-903-PQ |  | 900W AC multi output power supply | 424 | 193 | 525.3 | 18.1 |  | 3x PCI-E 3.0 x16, 2x PCI-E 3.0 x8, 1x PCI-E 2.0 x4 (in x8) slot supports Thunderbolt 2.0 AIC | 3 |  | Y | 2TB | 16 | DDR4 SDRAM 72-bit | N | 2400 | N |  | 10°C to 35°C (50°F to 95°F) | -40°C to 70°C (-40°F to 158°F) | 8% to 90% (non-condensing) | 5% to 95% (non-condensing) | Y | N | 6 | N | Intel® C612 | 2 |  |  | Intel® i210 Dual Port Gigabit Ethernet Virtual Machine Device Queues reduce I/O overhead Supports 10BASE-T, 100BASE-TX, and 1000BASE-T, RJ45 output |  |  | 2 | Dual socket R3 (LGA 2011) |  |  | Workstation / CAD | NO | NO | NO |  | Post Production / 3D Animation / CFD / CAD | WIN7 WIN8 Win10 | RHEL 7
296 | SuperWorkstation-5038A-I | 5038A-I | CSE-732D3-903B | MBD-X10SRA | 3U | Y | Y | 1 |  | Black | Y | N | 4 | 3.5 inch |  |  |  | N |  |  |  |  | 900W AC multi output power supply | 424 | 193 | 525.3 | 16.1 | 13.4 | 4x PCI-E 3.0 x16 slots (runs at 16/16/NA/8 or 16/8/8/8), 2x PCI-E 2.0 x1 (in x4) slots | 4 |  | Y | 1TB | 8 | DDR4 SDRAM 72-bit | N | 2400 | N |  | 10°C to 35°C (50°F to 95°F) | -40°C to 70°C (-40°F to 158°F) | 8% to 90% (non-condensing) | 5% to 95% (non-condensing) | Y | N | 8 | N | Intel® C612 | 2 |  |  | Intel® i210-AT Dual Port Gigabit Ethernet Supports 10BASE-T, 100BASE-TX, and 1000BASE-T, RJ45 output |  |  | 1 | Single socket R3 (LGA 2011) |  |  | Workstation / CAD | NO | NO | NO |  | Post Production / 3D Animation / CFD / CAD | WIN7 WIN8 Win10 | RHEL 7.1
297 | SuperWorkstation-7039A-i | 7039A-I | CSE-732D3-1200B | MBD-X11DAi-N | 3U | Y | Y | 2 | 12 CM x12 CM | Black | Y | N | 4 | 3.5 inch |  |  | N | N |  | 1 | PWS-1K25P-PQ |  | 1200W high-efficiency power supply w/ PMBus | 424 | 193 | 525.3 | 18.1 |  | 4 PCI-E 3.0 x16, 2 PCI-E 3.0 x8 slots, | 4 | ASPEED AST2500 | Y | 4TB | 16 | DDR4 RDIMM/LRDIMM | Y | 2933 | Y | 4 | 10°C to 35°C (50°F to 95°F) | -40°C to 70°C (-40°F to 158°F) | 8% to 90% (non-condensing) | 5% to 95% (non-condensing) | Y | Y | 6 | N | Intel® C621 | 2 |  |  | ual LAN with GbE from C621 |  |  | 2 | Dual Socket P (LGA 3647) |  |  | High Performance Workstation | NO | NO | NO |  | Post Production / 3D Animation / CFD / CAD | Win10 | RHEL 7.3-7.x RHEL 8.1-8.x
298 | SuperWorkstation-5039A-i | 5039A-I | CSE-732D3-903B | MBD-X11SRA | 3U | Y | Y | 1 |  | Black | Y | N | 4 | 3.5 inch |  |  | N | N |  | 1 | PWS-903-PQ |  | 900W AC multi output power supply | 424 | 193 | 525.3 | 16.1 |  | 3 PCI-E 3.0 x16 (8/16/16, 48 lanes), 1 PCI-E 3.0 x4, | 3 |  | Y | 512GB | 8 | DDR4 SDRAM | N | 2666 | N |  | 10°C to 35°C (50°F to 95°F) | -40°C to 70°C (-40°F to 158°F) | 8% to 90% (non-condensing) | 5% to 95% (non-condensing) | Y | N | 6 | N | Intel® C422 | 2 |  |  | Single LAN with Intel® PHY I219LM LAN controller Single LAN with Aquantia 5G LAN chip AQC108 |  |  | 1 | Single Socket R4 (LGA 2066) |  |  | High Performance Workstation | NO | NO | NO |  | Post Production / 3D Animation / CFD / CAD | Win10 | RHEL 7.4-7.x RHEL 8.1-8.x
299 | SuperWorkstation-7048A-T | 7048A-T | CSE-743TQ-1200B-SQ | MBD-X10DAi | 4U | Y | Y | 3 |  | Black | Y | Y | 8 | 3.5 inch | CSE-SAS-743TQ | SAS / SATA | N | N |  | 1 | PWS-1K25P-PQ |  | 1200W high-efficiency power supply w/ PMBus | 452 | 178 | 648 | 32.2 |  | 3 PCI-E 3.0 x16, 2 PCI-E 3.0 x8, and 1 PCI-E 2.0 x4 (in x8) slot supports Thunderbolt 2.0 AIC | 3 |  | Y | 2TB | 16 | DDR4 SDRAM 72-bit | N | 2400 | N |  | 10°C to 35°C (50°F to 95°F) | -40°C to 70°C (-40°F to 158°F) | 8% to 90% (non-condensing) | 5% to 95% (non-condensing) | Y | N | 6 | N | Intel® C612 | 2 |  |  | Intel® i210 Dual Port Gigabit Ethernet Virtual Machine Device Queues reduce I/O overhead Supports 10BASE-T, 100BASE-TX, and 1000BASE-T, RJ45 output |  |  | 2 | Dual socket R3 (LGA 2011) |  |  | Workstation / CAD | NO | NO | NO |  | Post Production / 3D Animation / CFD / CAD | WIN7 WIN8 Win10 | RHEL 7
300 | SuperWorkstation-7049A-T | 7049A-T | CSE-743TS-1200BP-SQ | MBD-X11DAi-N | 4U | Y | Y | 3 | 92x25 , 80x25 | Black | Y | Y | 8 | 3.5 inch | BPN-SAS3-743A-N4 | SAS3/SAS2/SATA3 | N | n |  | 1 | PWS-1K25P-PQ |  | 1200W high-efficiency power supply w/ PMBus | 452 | 178 | 648 | 32.2 |  | 4 PCI-E 3.0 x16, 2 PCI-E 3.0 x8 slots, | 4 | ASPEED AST2500 | y | 4tb | 16 | DDR4 RDIMM/LRDIMM | y | 2933 | y | 4 | 10°C ~ 35°C (50°F ~ 95°F) | -40°C to 60°C (-40°F to 140°F) | 8% to 90% (non-condensing) | 5% to 95% (non-condensing) | y | y | 6 | N | Intel® C621 | 2 |  |  | Dual LAN with GbE from C621 |  |  | 2 | Dual Socket P (LGA 3647) |  |  | High Performance Workstation | NO | NO | NO |  | Post Production / 3D Animation / CFD / CAD | Win10 | RHEL 7.3-7.x RHEL 8.1-8.x
301 | SuperServer-1019GP-TT | 1019GP-TT | CSE-118GTS-1K43BP2 | MBD-X11SPG-TF | 1U | Y | Y | 8 |  | Black | Y | Y | 6 | 2.5 inch | BPN-SAS-118TQ | SAS/SATA | N | Y |  | 1 | PWS-1K43F-1R |  | 1400W High-efficiency AC power supply with Digital Switching Control & PMBus 1.2 | 43 | 437 | 724 | 16.33 | 12.7 | 2 PCI-E 3.0 x16 slots (support double-width GPU), 1 PCI-E 3.0 x16 low-profile slot (center right) | 2 | ASPEED AST2500 | Y | 1.5TB | 6 | DDR4 RDIMM/LRDIMM | Y | 2933 | Y | 2 | 10°C ~ 35°C (50°F ~ 95°F) | -40°C to 60°C (-40°F to 140°F) | 8% to 90% (non-condensing) | 5% to 95% (non-condensing) | Y | Y | 2 | N | Intel® C621 | 2 | Intel® X550 Dual Port 10GBase-T Virtual Machine Device Queues reduce I/O overhead Supports 10GBASE-T, 100BASE-TX, and 1000BASE-T, RJ45 output |  |  |  |  | 1 | Single Socket P (LGA 3647) |  |  | Entry Level GPU | NO | YES | NO |  | AI / Deep Learning / Research | WS2K16 WS2K19 | RHEL 7.3-7.x |  | XS7.1.0 CU2-7.x
302 | SuperServer-5019GP-TT | 5019GP-TT | CSE-818GTS-1K43BP2 | MBD-X11SPG-TF | 1U | Y | Y | 8 |  | Black | Y | Y | 3 | 3.5 inch | BPN-SAS-818TQ | SAS/SATA | N | Y |  | 1 | PWS-1K43F-1R |  | 1400W High-efficiency AC power supply with Digital Switching Control & PMBus 1.2 | 43 | 437 | 716 | 16.33 | 12.7 | 2 PCI-E 3.0 x16 slots (support double-width GPU), 1 PCI-E 3.0 x16 low-profile slot (center left) | 2 | ASPEED AST2500 | Y | 1.5TB | 6 | DDR4 RDIMM/LRDIMM | Y | 2933 | Y |  | 10°C ~ 35°C (50°F ~ 95°F) | -40°C to 60°C (-40°F to 140°F) | 8% to 90% (non-condensing) | 5% to 95% (non-condensing) | Y | Y | 2 | N | Intel® C621 | 2 | Intel® X550 Dual Port 10GBase-T Virtual Machine Device Queues reduce I/O overhead Supports 10GBASE-T, 100BASE-TX, and 1000BASE-T, RJ45 output |  |  |  |  | 1 | Single Socket P (LGA 3647) |  |  | Entry Level GPU | NO | NO | NO |  | AI / Deep Learning / Research | WS2K16 WS2K19 | RHEL 7.3-7.x |  | XS7.1.0 CU2-7.x
303 | SuperServer-1028GQ-TR | 1028GQ-TR | [56 empty] | GPU | YES | YES | YES |  | AI / Deep Learning / Research | WS2K8 WS2K8R2 WS2K12 WS2K12R2 WS2K16 | RHEL 7.1 | ESXi 6.0 ESXi 6.5 | XenServer6.5 XenServer7.0 | M60(ESXi 6.0) S7150(ESXi 6.0) S7150x2(ESXi 6.5) K1(XenServer 6.5) M60(XenServer 6.5 7.1)
304 | SuperServer-1028GR-TR | 1028GR-TR | [56 empty] | GPU | YES | YES | YES |  | AI / Deep Learning / Research | WS2K8 WS2K8R2 WS2K12 WS2K12R2 WS2K16 | RHEL 7 | ESXi 5.5U2 ESXi 6.0 ESXi 6.5 | XenServer6.2 XenServer6.5 XenServer7.0 | S7150(ESXi 6.0U1) S7150x2(ESXi 6.0U1) K1(XenServer 6.5) K2(XenServer 6.5) M60(XenServer 6.5)
305 | SuperServer-4029GP-TVRT | 4029GP-TVRT | [56 empty] | AI / Big data / HPC | NO | NO | NO |  | AI / Deep Learning / Research | WS2K16 WS2K19 | RHEL 7.5-7.x RHEL 8.1-8.x Ubuntu 16.04.4 LTS Ubuntu 18.04 LTS SLES 12 SP5 SLES 15 SP1 | ESXi 6.5U1-6.5Ux ESXi 6.7-6.7Ux | XS7.1.0 CU2-7.x
306 | SuperServer-9029GP-TNVRT | 9029GP-TNVRT | [56 empty] | AI / Big data / HPC | NO | NO | NO |  | AI / Deep Learning / Research |  | RHEL 7.6-7.x Ubuntu 18.04 LTS
307 | SuperStorage-6019P-ACR12L | 6019P-ACR12L |  | MBD-X11DDW-NT | [54 empty] | High Density Storage | NO | YES | NO |  | Enterprise Computing | WS2K16 WS2K19 | RHEL 7.6-7.x Ubuntu 16.04 LTS Ubuntu 18.04 LTS SLES 12 SP4
308 | SuperStorage-5029P-E1CTR12L | 5029P-E1CTR12L | [56 empty] | Storage Server / CCTV / Backup | NO | NO | NO |  | Enterprise Computing / CCTV | WS2K16 WS2K19
309 | SuperStorage-6029P-E1CR12H | 6029P-E1CR12H | [56 empty] | General Compute / Storage Server | NO | YES | NO |  | Enterprise Computing | WS2K16 WS2K19 | RHEL 7.3-7.x
310 | SuperStorage-6029P-E1CR12T | 6029P-E1CR12T | [56 empty] | General Compute / Storage Server | NO | YES | NO |  | Enterprise Computing | WS2K16 WS2K19 | RHEL 7.3-7.x
311 | SuperStorage-6029P-E1CR12L | 6029P-E1CR12L | [56 empty] | General Compute / Storage Server | NO | YES | NO |  | Enterprise Computing | WS2K16 WS2K19 | RHEL 7.3-7.x
312 | SuperStorage-6029P-E1CR16T | 6029P-E1CR16T | [56 empty] | High Density Storage | NO | YES | NO |  | Enterprise Computing / CCTV | WS2K16 WS2K19 | RHEL 7.3-7.x
313 | SuperStorage-2029P-E1CR24H | 2029P-E1CR24H | [56 empty] | High Performance Storage | YES | YES | NO |  | Enterprise Computing | WS2K16 WS2K19 | RHEL 7.3-7.x
314 | SuperStorage-6029P-E1CR24H | 6029P-E1CR24H | [56 empty] | High Performance NVME Storage | NO | NO | NO |  | Enterprise Computing | WS2K16 WS2K19 | RHEL 7.5-7.x Oracle Linux 7.6
315 | SuperStorage-6029P-E1CR24L | 6029P-E1CR24L | [56 empty] | High Performance NVME Storage | NO | NO | NO |  | Enterprise Computing | WS2K16 WS2K19 | RHEL 7.5-7.x Ubuntu 18.04 LTS SLES 15 SP1 Oracle Linux 7.6 | ESXi 6.5U1-6.5Ux ESXi 6.7-6.7Ux | XS7.6-7.x Hypervisor 8.0.0-8.x.0-8.x
316 | SuperStorage-6039P-E1CR16H | 6039P-E1CR16H | [56 empty] | Storage Server / CCTV / Backup | NO | YES | NO |  | Enterprise Computing / CCTV | WS2K16 WS2K19 | RHEL 7.3-7.x
317 | SuperStorage-6039P-E1CR16L | 6039P-E1CR16L | [56 empty] | Storage Server / CCTV / Backup | NO | YES | NO |  | Enterprise Computing / CCTV / Backup | WS2K16 WS2K19 | RHEL 7.3-7.x
318 | SuperStorage-5049P-E1CTR36L | 5049P-E1CTR36 | [56 empty] | Storage Server / CCTV / Backup | NO | YES | NO |  | Enterprise Computing / CCTV / Backup | WS2K16 WS2K19
319 | SuperStorage-5049P-E1CR45L | 5049P-E1CR45L | [56 empty] | Storage Server / Backup | NO | YES | NO |  | Enterprise Computing / CCTV / Backup | WS2K16 WS2K19 | RHEL 7.5-7.x Ubuntu 16.04 LTS Ubuntu 18.04 LTS
320 | SuperStorage-5049P-E1CR45H | 5049P-E1CR45H | [56 empty] | Storage Server / Backup | NO | YES | NO |  | Enterprise Computing / CCTV / Backup | WS2K16 WS2K19 | RHEL 7.5-7.x
321 | SuperStorage-6049P-E1CR24H | 6049P-E1CR24H | [56 empty] | Storage Server / CCTV / Backup | NO | YES | NO |  | Enterprise Computing / CCTV / Backup | WS2K16 WS2K19 | RHEL 7.3-7.x
322 | SuperStorage-6049P-E1CR36H | 6049P-E1CR36H | [56 empty] | Storage Server / CCTV / Backup | NO | YES | NO |  | Enterprise Computing / CCTV / Backup | WS2K16 WS2K19 | RHEL 7.3-7.x | ESXi 6.5U1-6.5Ux ESXi 6.7-6.7Ux
323 | SuperStorage-6049P-E1CR45L | 6049P-E1CR45L | [56 empty] | Storage Server / CCTV / Backup | NO | YES | NO |  | Enterprise Computing / CCTV / Backup | WS2K16 WS2K19 | RHEL 7.5-7.x
324 | SuperStorage-6049P-E1CR45H | 6049P-E1CR45H | [56 empty] | Storage Server / Backup | NO | NO | NO |  | Enterprise Computing / CCTV / Backup | WS2K16 WS2K19 | RHEL 7.5-7.x | ESXi 6.5U1-6.5Ux ESXi 6.7-6.7Ux
325 | SuperStorage-6049P-E1CR60L | 6049P-E1CR60L | [56 empty] | Storage Server / Backup | NO | NO | NO |  | Enterprise Computing / CCTV / Backup | WS2K16 WS2K19 | RHEL 7.5-7.x
326 | SuperStorage-6049P-E1CR60H | 6049P-E1CR60H | [56 empty] | Storage Server / Backup | NO | NO | NO |  | Enterprise Computing / CCTV / Backup | WS2K16 WS2K19 | RHEL 7.5-7.x
327 | SuperStorage-6048R-E1CR90L | 6048R-E1CR90L | [56 empty] | Storage Server / Backup | NO | NO | NO |  | Enterprise Computing / CCTV / Backup | WS2K12 WS2K12R2 WS2K16 | RHEL 7.2
328 | SuperServer-2029BT-HNR | 2029BT-HNR | [56 empty] | HPC / Hyper converged | NO | YES | YES |  | Cloud Computing / HPC / Post Production | WS2K16 WS2K19 | RHEL 7.4-7.x RHEL 8.0-8.x Ubuntu 16.04 LTS Ubuntu 18.04 LTS | ESXi 6.5-6.5Ux ESXi 6.7-6.7Ux | XS7.1.0 CU2-7.x
329 | SuperServer-2029BT-HNC0R | 2029BT-HNC0R | [56 empty] | HPC / Hyper converged | NO | YES | YES |  | Cloud Computing / HPC / Post Production | WS2K16 WS2K19 | RHEL 7.4-7.x RHEL 8.0-8.x Ubuntu 16.04 LTS Ubuntu 18.04 LTS SLES 12 SP4 Oracle Linux 7.6 Oracle VM 3.4.6 | ESXi 6.5-6.5Ux ESXi 6.7-6.7Ux | XS7.1.0 CU2-7.x Hypervisor 8.0.0-8.x.0-8.x
330 | SuperServer-2029TP-HC0R | 2029TP-HC0R |  | MBD-X11DPT-PS | [54 empty] | HPC / Hyper converged | NO | YES | YES |  | Cloud Computing / HPC / Post Production | WS2K16 WS2K19 | RHEL 7.3-7.x SLES 12 SP4 SLES 15 SP1
331 | AS-1123US-TR4 | 1123US-TR4 | [56 empty] | High performance compute | YES | YES | YES |  | Enterprise Computing | WS2K19 | RHEL 8.1-8.x | ESXi 6.7U3-6.7Ux ESXi 7.0-7.0Ux | Hypervisor 8.1.0-8.x | 18.04 LTS
332 | SuperStorage-216BE2C-R741JBOD | 216BE2C-R741JBOD | [56 empty] | JBOD | NO | NO | NO |  | Back Up / Post Production
333 | SuperStorage-847E2C-R1K28JBOD | 847E2C-R1K28J | [56 empty] | JBOD | NO | NO | NO |  | Back Up / Post Production
334 | SuperWorkstation-5049A-T | 5049A-T | [56 empty] | High performance workstation | NO | NO | NO |  | Post Production / 3D Animation / CFD / CAD | WS2K16 WS2K19 | RHEL 8.0-8.x
335 | SuperStorage-SSG-136R-N32JBF | 136R-N32JBF | [56 empty] | High Performance JBOD | NO | NO | NO |  | Cloud / Back Up / Post Production
336 | AS-1014S-WTRT | 1014S-WTRT | [56 empty] | General compute | YES | YES | NO |  | Enterprise Computing | WS2K16 WS2K19 | RHEL 8.0 | ESXi 6.7U3-6.7Ux ESXi 7.0-7.0Ux | Hypervisor 8.1.0-8.x | 18.04LTS Oracle Linux 7.6
337 | AS-1113S-WN10RT | 1113S-WN10RT | [56 empty] | High Performance compute / Storage | YES | YES | NO |  | Enterprise Computing | WS2K19 | RHEL 8.1-8.x | ESXi 6.7U3-6.7Ux ESXi 7.0-7.0Ux
338 | AS-2113S-WN24RT | 2113S-WN24RT | [56 empty] | High Performance compute / Storage | YES | YES | NO |  | Enterprise Computing | WS2K16 WS2K19 | RHEL 7.5-7.x | ESXi 6.5U1-6.5Ux ESXi 6.7-6.7Ux ESXi 7.0-7.0Ux
339 | AS-2123BT-HTR | 2123BT-HTR | [56 empty] | HPC / Hyper converged | YES | YES | YES |  | Cloud Computing / HPC / Post Production | WS2K19 | RHEL 8.1-8.x |  | Hypervisor 8.1.0-8.x
340 | AS-2123BT-HNR | 2123BT-HNR | [56 empty] | HPC / Hyper converged | YES | YES | YES |  | Cloud Computing / HPC / Post Production | WS2K19 | RHEL 8.1-8.x |  | Hypervisor 8.1.0-8.x | 18.04 LTS
341 | AS-2123BT-HNC0R | 2123BT-HNC0R | [56 empty] | HPC / Hyper converged | YES | YES | YES |  | Cloud Computing / HPC / Post Production | WS2K19 | RHEL 8.1-8.x | ESXi 6.7U3-6.7Ux ESXi 7.0-7.0Ux | Hypervisor 8.1.0-8.x | 18.04 LTS
342 | SuperServer-1029GQ-TVRT | 1029GQ-TVRT |  | MBD-X11DGQ | [54 empty] | Nvidia High Performance GPU compute | NO | NO | NO |  | AI / Deep Learning / Research | WS2K16 WS2K19 | RHEL 7.3-7.x Ubuntu 16.04 LTS Ubuntu 18.04 LTS SLES 12 SP3 | ESXi 6.5U1-6.5Ux ESXi 6.7-6.7Ux | XS7.1.0 CU2-7.x | T4(XS7.6)
343 | SuperServer-6019P-WT | 6019P-WT |  | MBD-X11DDW-L | [54 empty] | General compute | NO | YES | NO |  | Enterprise Computing | WS2K16 WS2K19 | RHEL 7.3-7.x |  | XS7.1.0 CU2-7.x
344 | SuperServer-6019P-WT8 | 6019P-WT8 |  | MBD-X11DDW-L | [54 empty] | High density storage server | NO | NO | NO |  | Enterprise Computing | WS2K16 WS2K19 | RHEL 7.3-7.x
345 | SuperServer-1029GQ-TXRT | 1029GQ-TXRT |  | MBD-X11DGQ | [54 empty] | Nvidia High Performance GPU compute | NO | NO | NO |  | AI / Deep Learning / Research | WS2K16 WS2K19 | RHEL 7.3-7.x Ubuntu 16.04.3 LTS |  | XS7.1.0 CU2-7.x | P100(XS7.1CU1) T4(XS7.6)
346 | SuperServer-5019P-MR | 5019P-MR | [56 empty] | General compute | YES | YES | NO |  | SMB Computing | WS2K16 WS2K19 | RHEL 7.5-7.x
347 | SuperServer-5019C-MR | 5019C-MR | [56 empty] | General compute / SMB / Web Hosting | NO | NO | 0 |  | SMB Computing | WS2K16 WS2K19 | RHEL 8.0-8.x
348 | SuperServer-5019C-WR | 5019C-WR | [57 empty] | NO | NO | 0 |  | SMB Computing | WS2K16 WS2K19 | RHEL 7.5-7.x
349 | SuperServer-5019C-M4L | 5019C-M4L | [57 empty] | NO | NO | 0 |  | SMB Computing | WS2K19 | RHEL 8.1-8.x Oracle Linux 7.6
350 | Intel-R1208WFTYS | R1208WFTYS | [56 empty] | High Performance Compute | Yes | Yes | Yes |  | Enterprise Computing | WIN10 WS2012 R2 WS2K16 WS2K19 | RHEL 7.3 RHEL 7.5 RHEL 7.6
351 | Intel-R2224WFTZS | R2224WFTZS | [56 empty] | High Performance Compute | Yes | Yes | Yes |  | Enterprise Computing | WIN10 WS2012 R2 WS2K16 WS2K19 | RHEL 7.3 RHEL 7.5 RHEL 7.6
352 | Intel-R1208WFTYS-AF | R1208WFTYS-AF | [56 empty] | High Performance Compute | Yes | Yes | Yes |  | Enterprise Computing | WIN10 WS2012 R2 WS2K16 WS2K19 | RHEL 7.3 RHEL 7.5 RHEL 7.6
353 | Intel-R2224WFTZS-AF | R2224WFTZS-AF | [56 empty] | High Performance Compute | Yes | Yes | Yes |  | Enterprise Computing | WIN10 WS2012 R2 WS2K16 WS2K19 | RHEL 7.3 RHEL 7.5 RHEL 7.6
354 | I182-DS282-MNR | R1208WFTYS-AF | [56 empty] | High Performance Compute | Yes | Yes | Yes |  | Enterprise Computing | WIN10 WS2012 R2 WS2K16 WS2K19 | RHEL 7.3 RHEL 7.5 RHEL 7.6
355 | I2242-DS282-MNR | R2224WFTZS-AF | [56 empty] | High Performance Compute | Yes | Yes | Yes |  | Enterprise Computing | WIN10 WS2012 R2 WS2K16 WS2K19 | RHEL 7.3 RHEL 7.5 RHEL 7.6
356 | SuperServer-5019C-L | 5019C-L | [57 empty] | NO | NO | 0 |  | SMB Computing | WS2K16 WS2K19 | RHEL 8.0-8.x
357 | SuperStorage-6049P-E1CR24L | 6049P-E1CR24L | [57 empty] | NO | NO | 0 |  | Enterprise Computing | WS2K16 WS2K19 | RHEL 7.3-7.x
358 | SuperStorage-6049P-E1CR36L | 6049P-E1CR36L | [57 empty] | NO | NO | 0 |  | Enterprise Computing | WS2K16 WS2K19 | RHEL 7.3-7.x
359 | SuperServer-1029TP-DC1R | 1029TP-DC1R |  | MBD-X11DPT-PS | [55 empty] | NO | Yes | 0 |  | Enterprise Computing | WS2K16 WS2K19 | RHEL 7.3-7.x | ESXi 6.5-6.5Ux ESXi 6.7-6.7Ux
360 | SuperServer-1029TP-DC0R | 1029TP-DC0R |  | MBD-X11DPT-PS | [55 empty] | NO | Yes | 0 |  | Enterprise Computing | WS2K16 WS2K19 |  | ESXi 6.5-6.5Ux ESXi 6.7-6.7Ux
361 | SuperServer-6029TR-HTR | 6029TR-HTR | [57 empty] | NO | NO | 0 |  | Cloud Computing / HPC / Post Production | WS2K16 WS2K19 | RHEL 8.0-8.x
362 | SuperServer-1029U-TN10RT | 1029U-TN10RT | [57 empty] | NO | Yes | 0 |  | Enterprise Computing | WS2K16 WS2K19 | RHEL 7.3-7.x | ESXi 6.5-6.5Ux ESXi 6.7-6.7Ux
363 | SuperServer-1029U-TRTP2 | 1029U-TRTP2 | [57 empty] | Yes | Yes | 0 |  | Enterprise Computing | WS2K16 WS2K19 | RHEL 7.3-7.x RHEL 8.0-8.x Ubuntu 18.04.1 LTS | ESXi 6.5U1-6.5Ux ESXi 6.7-6.7Ux | XS7.1.0 CU2-7.x Hypervisor 8.0.0-8.x.0-8.x
364 | SuperServer-1029U-TR25M | 1029U-TR25M | [57 empty] | NO | NO | 0 |  | Enterprise Computing | WS2K16 WS2K19 | RHEL 7.5-7.x
365 | SuperServer-1029U-E1CRTP2 | 1029U-E1CRTP2 | [57 empty] | NO | NO | 0 |  | Enterprise Computing | WS2K16 WS2K19 | RHEL 7.3-7.x RHEL 8.0-8.x
366 | SuperServer-1029U-E1CR25M | 1029U-E1CR25M | [57 empty] | NO | NO | 0 |  | Enterprise Computing | WS2K16 WS2K19 | RHEL 7.5-7.x
367 | SuperServer-6019U-TRTP2 | 6019U-TRTP2 | [57 empty] | Yes | NO | 0 |  | Enterprise Computing | WS2K16 WS2K19 | RHEL 7.3-7.x RHEL 8.0-8.x Ubuntu 18.04 LTS |  | XS7.1.0 CU2-7.x Hypervisor 8.0.0-8.x.0-8.x
368 | SuperServer-6019U-TR25M | 6019U-TR25M | [57 empty] | NO | NO | 0 |  | Enterprise Computing | WS2K16 WS2K19 | RHEL 7.5-7.x
369 | SuperServer-1029P-WTR | 1029P-WTR |  | MBD-X11DDW-L | [55 empty] | Yes | Yes | 0 |  | Enterprise Computing | WS2K16 WS2K19 | RHEL 7.3-7.x RHEL 8.1-8.x Ubuntu 16.04 LTS Ubuntu 18.04 LTS SLES 12 SP5 SLES 15 SP1 | ESXi 6.5-6.5Ux ESXi 6.7-6.7Ux | XS7.1.0 CU2-7.x
370 | SuperServer-7089P-TR4T | 7089P-TR4T | [57 empty] | Yes | Yes | 0 |  | Enterprise Computing | WS2K16 WS2K19 | RHEL 7.4-7.x RHEL 8.0-8.x Oracle Linux 7.6 Oracle VM 3.4.6 | ESXi 6.5U1-6.5Ux ESXi 6.7-6.7Ux | Hypervisor 8.0.0-8.x
371 | SuperServer-1019S-WR | 1019S-WR | [57 empty] | No | No | 0 |  | SMB Computing | WS2K8 WS2K8R2 WS2K12 WS2K12R2 WS2K16
372 | SuperServer-6049GP-TRT | 6049GP-TRT | CSE-848GTS-R4000P | MBD-X11DPG-OT-CPU, MBD-X11DPG-21-PCIE | [55 empty] | Yes | No | 0 |  | AI / Deep Learning / Research | WS2K16 WS2K19 | RHEL 7.6-7.x RHEL 8.1-8.x Ubuntu 20.04 LTS Oracle Linux 7.6 |  | XS7.1.0 CU2-7.x | V100(XS7.1CU2)
373 | SuperServer-4029GP-TRT2 | 4029GP-TRT2 | CSE-418GTS-R4000BP2 | MBD-X11DPG-OT-CPU, MBD-X10DRG-O-PCIE | [55 empty] | Yes | No | 0 |  | AI / Deep Learning / Research | WS2K16 WS2K19 | RHEL 7.4-7.x RHEL 8.1-8.x Ubuntu 16.04 LTS Ubuntu 18.04 LTS Oracle Linux 7.6 |  | XS7.1.0 CU2-7.x | V100(XS7.1CU2)
374 | SuperServer-4029GP-TRT3 | 4029GP-TRT3 | CSE-418GTS-R4000BP2 | MBD-X11DPG-OT-CPU, MBD-X11DPG-O-PCIE | [55 empty] | Yes | No | 0 |  | AI / Deep Learning / Research | WS2K16 WS2K19 | RHEL 7.6-7.x RHEL 8.1-8.x Ubuntu 20.04 LTS Oracle Linux 7.6 |  | XS7.1.0 CU2-7.x | V100(XS7.1CU2)
375 | SuperServer-8049U-E1CR4T | 8049U-E1CR4T | [57 empty] | Yes | Yes | 0 |  | Cloud Computing | WS2K16 WS2K19 | RHEL 7.6-7.x RHEL 8.0-8.x Ubuntu 18.04 LTS Oracle Linux 7.6 Oracle VM 3.4.6 | ESXi 6.5U2-6.5Ux ESXi 6.7U1-6.7Ux | Hypervisor 8.0.0-8.x
376 | SuperServer-5039MC-H8TRF | 5039MC-H8TRF | [57 empty] | No | NO |  |  | Cloud Computing | WS2K16 WS2K19 | RHEL 8.0-8.x SLES 15 SP1
377 | SuperServer-5039MS-H8TRF | 5039MS-H8TRF | [57 empty] | No | Yes |  |  | Cloud Computing | WS2K8 WS2K8R2 WS2K12 WS2K12R2 WS2K16 | RHEL 7.2-7.x | ESXi 6.5-6.5Ux ESXi 6.7-6.7Ux
378 | SuperServer-5039MS-H12NR | 5039MS-H12NR | [57 empty] | No | Yes |  |  | Cloud Computing | WS2K8 WS2K8R2 WS2K12 WS2K12R2 WS2K16 | RHEL 7.2-7.x | ESXi 6.5U1-6.5Ux ESXi 6.7-6.7Ux
379 | SuperServer-6029TP-HC0R | 6029TP-HC0R |  | MBD-X11DPT-PS | [55 empty] | No | No |  |  | Cloud Computing / HPC / Post Production | WS2K16 WS2K19 | RHEL 7.3-7.x SLES 12 SP3
380 | SuperServer-6029TP-HC1R | 6029TP-HC1R |  | MBD-X11DPT-PS | [55 empty] | No | No |  |  | Cloud Computing / HPC / Post Production | WS2K16 WS2K19 | RHEL 7.3-7.x
381 | SuperServer-F619P3-FT | F619P3-FT | [57 empty] | No | No |  |  | Cloud Computing / HPC / Post Production | WS2K16 WS2K19 | RHEL 7.5-7.x
382 | SuperServer-F629P3-RC0B | F629P3-RC0B | [57 empty] | No | No |  |  | Cloud Computing / HPC / Post Production | WS2K16 WS2K19 | RHEL 7.3-7.x SLES 12 SP4
383 | SuperServer-5018D-FN8T | 5018D-FN8T | CSE-505-203B | [56 empty] | No | Yes |  |  | IOT / Security | WS2K8 WS2K8R2 WS2K12 WS2K12R2 WS2K16 | RHEL 7.2 | ESXi 6.0U1
384 | SuperServer-E50-9AP-Wifi | E50-9AP-Wifi | [57 empty] | No | No |  |  | IOT / Security
385 | SuperServer-E100-9S-E | E100-9S-E | [61 empty] | IOT / Security
386 | SuperServer-E300-8D | E300-8D | [61 empty] | IOT / Security | WS2K12 WS2K12R2 WS2K16 | RHEL 7.2 SLES 12 SP3
387 | SuperServer-1028U-TN10RT-Plus | 1028U-TN10RT+ | [61 empty] | Enterprise Computing | WS2K8 WS2K8R2 WS2K12 WS2K12R2 WS2K16 | RHEL 7.1 | ESXi 6.0U1 ESXi 6.5
388 | SuperServer-2028U-TN24R4T-Plus | 2028U-TN24R4T+ | [61 empty] | Enterprise Computing | WS2K8 WS2K8R2 WS2K12 WS2K12R2 WS2K16 | RHEL 7.2 | ESXi 6.0 ESXi 6.0U1 ESXi 6.5
389 | SuperServer-6029BT-HNC0R | 6029BT-HNC0R | [61 empty] | Enterprise Computing | WS2K16 WS2K19 | RHEL 7.4-7.x RHEL 8.0-8.x |  | XS7.1.0 CU2-7.x Hypervisor 8.0.0-8.x.0-8.x
390 | SuperBlade-414E-422 | 414E-422 | [61 empty] | Cloud Computing / HPC / Post Production
391 | Intel-Xeon-Scalable CPU-based-Blade-Module-2-Socket-SBI-4429P-T2N | SBI-4429P-T2N | [61 empty] | Cloud Computing / HPC / Post Production | WS2K16 WS2K19 | RHEL 7.3-7.x | ESXi 6.5-6.5Ux ESXi 6.7-6.7Ux | XS7.1.0 CU2-7.x
392 | SB14N | 414E-422 | [61 empty] | Cloud Computing / HPC / Post Production
393 | SuperServer-2028U-TNR4T-Plus | 2028U-TNR4T+ | [61 empty] | Enterprise Computing | WS2K8 WS2K8R2 WS2K12 WS2K12R2 WS2K16 | RHEL 7 | ESXi 6.0U1 | XenServer 6.5 | K1(XenServer 6.5) K2(XenServer 6.5)
394 | SuperServer-E300-9D | E300-9D | [61 empty] | IOT / Security | WS2K16
395 | SuperServer-2029U-TR25M | 2029U-TR25M | [61 empty] | Enterprise Computing | WS2K16 WS2K19 | RHEL 7.5-7.x
396 | AS-4023S-TRT | 4023S-TRT | [61 empty] | Enterprise Computing | WS2K16 WS2K19 | RHEL 7.4-7.x | ESXi 6.5U1-6.5Ux ESXi 6.7-6.7Ux ESXi 7.0-7.0Ux | XS7.1.0 CU2-7.x | 18.04 LTS
397 | SuperServer-1019P-FHN2T | 1019P-FHN2T |  | MBD-X11SPW-TF | [59 empty] | IOT / Security | WS2K16 WS2K19
398 | SuperServer-E200-9B | E200-9B | [61 empty] | IOT / Security | Win10 | RHEL 7.2-7.x
399 | SuperServer-E403-9P-FN2T | E403-9P-FN2T |  | MBD-X11SPW-TF | [59 empty] | IOT / Edge Computing / Security | WS2K16 WS2K19
400 | SuperServer-1019D-FRN5TP | 1019D-FRN5TP | [61 empty] | IOT / Edge Computing / Security | WS2K19
401 | SuperServer-1019D-FHN13TP | 1019D-FHN13TP | [61 empty] | IOT / Edge Computing / Security | WS2K19
402 | SuperServer-E403-9D-16C-FN13TP | E403-9D-16C-FN13TP | [61 empty] | IOT / Edge Computing / Security | WS2K19
403 | SuperServer-5019A-FTN10P | 5019A-FTN10P | [61 empty] | IOT / Edge Computing / Security | WS2K19
404 | SuperServer-5019A-12TN4 | 5019A-12TN4 | [61 empty] | IOT / Edge Computing / Security
405 | SuperServer-1019C-FHTN8 | 1019C-FHTN8 | [61 empty] | IOT / Edge Computing / Security | WS2K16 WS2K19
406 | SuperServer-1019D-FRN8TP | 1019D-FRN8TP | [61 empty] | IOT / Edge Computing / Security | WS2K19
407 | SuperServer-1019D-4C-FHN13TP | 1019D-4C-FHN13TP | [61 empty] | IOT / Edge Computing / Security | WS2K19
408 | SuperServer-1019D-14CN-FHN13TP | 1019D-14CN-FHN13TP | [61 empty] | IOT / Edge Computing / Security | Win10
409 | SuperServer-1019D-16C-FHN13TP | 1019D-16C-FHN13TP | [61 empty] | IOT / Edge Computing / Security | WS2K19
410 | SuperServer-1019D-12C-FRN5TP | 1019D-12C-FRN5TP | [61 empty] | IOT / Edge Computing / Security | WS2K19
411 | SuperServer-1019D-14C-FRN5TP | 1019D-14C-FRN5TP | [61 empty] | IOT / Edge Computing / Security | WS2K19
412 | SuperServer-1019D-16C-FRN5TP | 1019D-16C-FRN5TP | [61 empty] | IOT / Edge Computing / Security | WS2K19
413 | SuperServer-5019D8-TR12P | 5019D8-TR12P | [61 empty] | IOT / Edge Computing / Security | WS2K16 WS2K19 | RHEL 7.5-7.x | ESXi 6.5U1-6.5Ux ESXi 6.7-6.7Ux
414 | SuperServer-5019D-FN8TP | 5019D-FN8TP | [61 empty] | IOT / Edge Computing / Security | WS2K16 | RHEL 7.5-7.x | ESXi 6.5U2-6.5Ux ESXi 6.7-6.7Ux
415 | SuperServer-5019D-4C-FN8TP | 5019D-4C-FN8TP | [61 empty] | IOT / Edge Computing / Security
416 | SuperServer-2029U-E1CR25M | 2029U-E1CR25M | [61 empty] | Enterprise Computing | WS2K16 WS2K19 | RHEL 7.5-7.x
417 | SuperServer-6029U-TR25M | 6029U-TR25M | [61 empty] | Enterprise Computing | WS2K16 WS2K19 | RHEL 7.5-7.x
418 | SuperServer-6029U-E1CR25M | 6029U-E1CR25M | [61 empty] | Enterprise Computing | WS2K16 WS2K19 | RHEL 7.5-7.x
419 | SuperStorage-2029P-ACR24H | 2029P-ACR24H | [61 empty] | Enterprise Computing | WS2K16 WS2K19 | RHEL 7.3-7.x
420 | SuperStorage-2029P-E1CR24L | 2029P-E1CR24L | [61 empty] | Enterprise Computing | WS2K16 WS2K19 | RHEL 7.3-7.x
421 | SuperStorage-2029P-TXRT | 2029P-TXRT | [61 empty] | Enterprise Computing | WS2K16 WS2K19 | RHEL 7.4-7.x
422 | SuperServer-6029BT-DNC0R | 6029BT-DNC0R | [61 empty] | Cloud Computing / HPC / Post Production | WS2K16 WS2K19 | RHEL 7.4-7.x
423 | SAM43-SA32-M | 732D4-903B + TRX40 | [61 empty] | AI / Deep Learning / Research / Post Production
424 | SA453-SA32-M | 842TQ-865B + TRX40 | [61 empty] | AI / Deep Learning / Research / Post Production
425 | SuperServer-2029BT-HNTR | 2029BT-HNTR | [61 empty] | Cloud Computing / HPC / Post Production | WS2K16 WS2K19 | RHEL 7.4-7.x RHEL 8.0-8.x |  | XS7.1.0 CU2-7.x
426 | SuperWorkstation-5039A-iL | 5039A-iL | [61 empty] | Post Production / 3D Animation / CFD / CAD | Win8.1 Win10 | RHEL 7.2-7.x
427 | SuperWorkstation-5039C-I | 5039C-I | [61 empty] | Post Production / 3D Animation / CFD / CAD | WS2K16 WS2K19 | RHEL 7.5-7.x
428 | SuperWorkstation-5039C-T | 5039C-T | [61 empty] | Post Production / 3D Animation / CFD / CAD | Win10 | RHEL 7.5-7.x
429 | AS-2124BT-HNTR | 2124BT-HNTR | [61 empty] | Enterprise Computing | WS2K16 WS2K19 | RHEL 8.0 |  | Hypervisor 8.1.0-8.x | 18.04LTS Oracle Linux 7.7
430 | AS-2113S-WTRT | 2113S-WTRT | [61 empty] | Enterprise Computing | WS2K16 WS2K19 | RHEL 7.5-7.x
431 | AS-1023US-TR4 | 1023US-TR4 | [61 empty] | Enterprise Computing | WS2K19 | RHEL 8.1-8.x | ESXi 6.7U3-6.7Ux ESXi 7.0-7.0Ux | Hypervisor 8.1.0-8.x | 18.04.3 LTS
432 | AS-2023US-TR4 | 2023US-TR4 | [61 empty] | Enterprise Computing | WS2K19 | RHEL 8.1-8.x | ESXi 6.7U3-6.7Ux ESXi 7.0-7.0Ux | Hypervisor 8.1.0-8.x
433 | AS-1123US-TN10RT | 1123US-TN10RT | [61 empty] | Enterprise Computing | WS2K19 | RHEL 8.1-8.x | ESXi 6.7U3-6.7Ux ESXi 7.0-7.0Ux | Hypervisor 8.1.0-8.x
434 | AS-2123US-TN24R25M | 2123US-TN24R25M | [61 empty] | Enterprise Computing | WS2K19 | RHEL 8.1-8.x | ESXi 6.7U3-6.7Ux ESXi 7.0-7.0Ux | Hypervisor 8.1.0-8.x
435 | SuperStorage-2029P-E1CR48H | 2029P-E1CR48H | [61 empty] | Enterprise Computing | WS2K16 WS2K19
436 | SuperStorage-2029P-E1CR48L | 2029P-E1CR48L | [61 empty] | Enterprise Computing | WS2K16 WS2K19 | SLES 12 SP5 SLES 15 SP1
437 | SuperServer-F619P2-RT | F619P2-RT | [61 empty] | Cloud Computing / HPC / Post Production | WS2K16 WS2K19 | RHEL 7.3-7.x Oracle Linux 7.6 Oracle VM 3.4.6
438 | SuperServer-F619P2-RC0 | F619P2-RC0 | [61 empty] | Cloud Computing / HPC / Post Production | WS2K16 WS2K19 | RHEL 7.3-7.x
439 | SuperServer-F629P3-RTBN | F629P3-RTBN | [61 empty] | Cloud Computing / HPC / Post Production | WS2K16 WS2K19 | RHEL 7.3-7.x
440 | SuperServer-F629P3-RTB | F629P3-RTB | [61 empty] | Cloud Computing / HPC / Post Production | WS2K16 WS2K19 | RHEL 7.3-7.x
441 | SuperServer-F629P3-RC1B | F629P3-RC1B | [61 empty] | Cloud Computing / HPC / Post Production | WS2K16 WS2K19 | RHEL 7.3-7.x
442 | SuperStorage-927R-E2CJB | 927R-E2CJB | [61 empty] | Enterprise Computing
443 | SuperStorage-937R-E2CJB | 937R-E2CJB | [61 empty] | Enterprise Computing
444 | SuperStorage-947R-E2CJB | 947R-E2CJB | [61 empty] | Enterprise Computing
445 | SuperServer-5029AP-TN2 | 5029AP-TN2 | [61 empty] | IOT / Edge Computing / Security |  | RHEL 7.3-7.x
446 | SuperWorkstation-5029C-T | 5029C-T | [61 empty] | IOT / Edge Computing / Security | WS2K19 | RHEL 8.0-8.x
447 | SuperServer-5019S-TN4 | 5019S-TN4 | [61 empty] | IOT / Edge Computing / Security | WS2K16
448 | SuperServer-5019S-M2 | 5019S-M2 | [61 empty] | IOT / Edge Computing / Security | Win10 | RHEL 7.2-7.x
449 | SuperServer-1019S-MP | 1019S-MP | [61 empty] | IOT / Edge Computing / Security | WS2K16
450 | SuperServer-E300-9A-4CN10P | E300-9A-4CN10P | [61 empty] | IOT / Edge Computing / Security | WS2K19
451 | SuperServer-E300-9A-8CN10P | E300-9A-8CN10P | [61 empty] | IOT / Edge Computing / Security | WS2K19
452 | SuperServer-E300-9A-4CN8 | E300-9A-4CN8 | [61 empty] | IOT / Edge Computing / Security | WS2K19
453 | SuperServer-E300-9A-8CN8 | E300-9A-8CN8 | [61 empty] | IOT / Edge Computing / Security | WS2K19
454 | SuperServer-E300-9C | E300-9C | [61 empty] | IOT / Edge Computing / Security | Win10 | SLES 12 SP3
455 | SuperServer-E300-9A | E300-9A | [61 empty] | IOT / Edge Computing / Security | WS2K19
456 | SuperServer-E300-9A-4C | E300-9A-4C | [61 empty] | IOT / Edge Computing / Security | WS2K19
457 | SuperServer-E300-9A-8C | E300-9A-8C | [61 empty] | IOT / Edge Computing / Security | WS2K19
458 | SuperServer-E200-8D | E200-8D | [61 empty] | IOT / Edge Computing / Security | WS2K12 WS2K12R2 WS2K16 | Ubuntu 16.04.3 LTS
459 | SuperServer-E300-9D-4CN8TP | E300-9D-4CN8TP | [61 empty] | IOT / Edge Computing / Security | WS2K16 WS2K19
460 | SuperServer-E300-9D-8CN8TP | E300-9D-8CN8TP | [61 empty] | IOT / Edge Computing / Security | WS2K19
461 | SuperServer-E403-9D-4C-FN13TP | E403-9D-4C-FN13TP | [61 empty] | IOT / Edge Computing / Security | WS2K19
462 | SuperServer-E403-9D-8CN-FN13TP | E403-9D-8CN-FN13TP | [61 empty] | IOT / Edge Computing / Security | WS2K19
463 | SuperServer-E403-9D-12C-FN13TP | E403-9D-12C-FN13TP | [61 empty] | IOT / Edge Computing / Security | WS2K19
464 | SuperServer-E403-9D-14C-FN13TP | E403-9D-14C-FN13TP | [61 empty] | IOT / Edge Computing / Security | WS2K19
465 | SuperServer-E403-9D-14CN-FN13TP | E403-9D-14CN-FN13TP | [61 empty] | IOT / Edge Computing / Security | WS2K19
466 | SuperServer-E100-9S | E100-9S | [61 empty] | IOT / Edge Computing / Security
467 | SuperServer-E100-9S-L | E100-9S-L | [61 empty] | IOT / Edge Computing / Security
468 | SuperServer-E50-9AP-N5 | E50-9AP-N5 | [61 empty] | IOT / Edge Computing / Security
469 | SuperServer-E50-9AP-L | E50-9AP-L | [61 empty] | IOT / Edge Computing / Security
470 | SuperServer-E50-9AP | E50-9AP | [61 empty] | IOT / Edge Computing / Security
471 | SuperServer-E102-9AP-L | E102-9AP-L | [61 empty] | IOT / Edge Computing / Security
472 | SuperServer-E100-9AP | E100-9AP | [61 empty] | IOT / Edge Computing / Security | Win10 | RHEL 7.6-7.x
473 | SuperServer-E100-9APP | E100-9APP | [61 empty] | IOT / Edge Computing / Security | Win10
474 | SuperServer-E100-9AP-IA | E100-9AP-IA | [61 empty] | IOT / Edge Computing / Security | Win10 | RHEL 7.6-7.x
475 | SuperServer-E200-9A | E200-9A | [61 empty] | IOT / Edge Computing / Security | WS2K16
476 | SuperServer-E200-9AP | E200-9AP | [61 empty] | IOT / Edge Computing / Security |  | RHEL 7.4-7.x
477 | SuperServer-2029UZ-TN20R25M | 2029UZ-TN20R25M | [61 empty] | Enterprise Computing | WS2K16 WS2K19 | RHEL 7.5-7.x | ESXi 6.5-6.5Ux ESXi 6.7-6.7Ux
478 | SuperStorage-1029P-NMR36L | 1029P-NMR36L | [61 empty] | Enterprise Computing | WS2K16 WS2K19 | RHEL 7.5-7.x Ubuntu 16.04 LTS Ubuntu 18.04 LTS
479 | ASUS-E500-G5-SFF | E500 G5 SFF | [61 empty] | Post Production / 3D Animation / CFD / CAD
480 | ASUS-E500-G5 | E500 G5 | [61 empty] | Post Production / 3D Animation / CFD / CAD | WS2K16 | RHEL 6.9 Workstion Edition RHEL 7.3 Workstion Edition SLED 11 SP4 SLED 12 SP3 Ubuntu 16.04.3 LTS Desktop 64 bit
481 | ASUS-ESC700-G4 | ESC700 G4 | [61 empty] | Post Production / 3D Animation / CFD / CAD | WS2K16 | RHEL 6.9 Workstion Edition RHEL 7.3 Workstion Edition SLED 11 SP4 SLED 12 SP3 Ubuntu 16.04.3 LTS Desktop 64 bit
482 | ASUS-E800-G4 | E800-G4 | [61 empty] | Post Production / 3D Animation / CFD / CAD | WIN7 32/64 bit WIN10 64 bit WS2K16 | Redhat 7.4 Ubuntu 17.04
483 | Seagate-3005-2U-12-12G-CNC-Storage-Enclosure | Seagate 3005 2U-12 12G CNC Storage Enclosure | [61 empty] | Cloud Computing / Post Production / Backup | WS2K19 | Redhat 6.10 Redhat 7.5 Redhat 8.x SLES 12 SP4 SLES 15 Ubuntu 16.04 LTS Ubuntu 18.04.02 LTS CentOS 7.6
484 | Seagate-3005-2U-24-12G-CNC-Storage-Enclosure | Seagate 3005 2U-24 12G CNC Storage Enclosure | [61 empty] | Cloud Computing / Post Production / Backup
485 | Seagate-4005-2U-24-12G-CNC-Storage-Enclosure | Seagate 4005 2U-24 12G CNC Storage Enclosure | [61 empty] | Cloud Computing / Post Production / Backup
486 | Seagate-4005-5U-84-12G-CNC-Storage-Enclosure | Seagate 4005 5U-84 12G CNC Storage Enclosure | [61 empty] | Cloud Computing / Post Production / Backup
487 | Seagate-2U-12-12G-SAS-EBOD-JBOD-Enclosure | Seagate 2U-12 12G SAS EBOD/JBOD Enclosure | [61 empty] | Cloud Computing / Post Production / Backup
488 | Seagate-2U-24-12G-SAS-EBOD-JBOD-Enclosure | Seagate 2U-24 12G SAS EBOD/JBOD Enclosure | [61 empty] | Cloud Computing / Post Production / Backup
489 | Seagate-5U-84-12G-SAS-EBOD-JBOD-Enclosure | Seagate 5U-84 12G SAS EBOD/JBOD Enclosure | [61 empty] | Cloud Computing / Post Production / Backup
490 | Intel-Nutanix-H2224XXLR3-HNS2600BPB24NUR | Intel Nutanix H2224XXLR3-HNS2600BPB24NUR | [61 empty] | Enterprise Computing
491 | Intel-Nutanix-H2312XXLR3-HNS2600BPS24NUR | Intel Nutanix H2312XXLR3-HNS2600BPS24NUR | [61 empty] | Enterprise Computing
492 | Intel-Nutanix-R2216WF0NU | Intel Nutanix R2216WF0NU | [61 empty] | Enterprise Computing
493 | Intel-Nutanix-R2312WF0NU | Intel Nutanix R2312WF0NU | [61 empty] | Enterprise Computing
494 | RS500A-E9-RS4 | RS500A-E9-RS4 | [61 empty] | AI / Deep Learning / Research / Post Production | WS2K16 WS2K19 | RHEL 7.x RHEL 6.10 SLES 12 SP3 SLES 11 SP4 Ubuntu 18.04.02 LTS
496 | AS-4124GS-TNR | 4124GS-TNR | [61 empty] | AI / Deep Learning / Research / Post Production | WS2K16 WS2K19 | RHEL 8.1-8.x |  | RTX 8000(Hypervisor 8.1-8.x) | 20.04LTS Oracle Linux 7.6
498 | SuperServer-E403-9D-16C-IPD2 | E403-9D-16C-IPD2 | [61 empty] | IOT / Edge Computing / Security
499 | SuperServer-5039MP-H8TNR | 5039MP-H8TNR | [61 empty] | Cloud Computing / | WS2K16 WS2K19 | RHEL 8.1-8.x
500 | ASUS-PRO-E500-G6 | PRO-E500-G6 | [61 empty] | Post Production / 3D Animation / CFD / CAD | WIN10
501 | SuperServer-5039MD18-H8TNR | 5039MD18-H8TNR | [61 empty] | Cloud Computing | WS2K16 WS2K19 | RHEL 8.0-8.x

## Sheet5
System | Form | Type | Socket | # of P | Motherboard | OS Certifications
[6 empty] | WHQL | RHEL/Ubuntu/SUSE/Oracle/SAP * | VMware * | Citrix | GPU
SYS-1028GR-TR | 1U | GPU | R3 | DP | X10DRG-H | WS2K8 WS2K8R2 WS2K12 WS2K12R2 WS2K16 | RHEL 7 | ESXi 5.5U2 ESXi 6.0 ESXi 6.5 | XenServer6.2 XenServer6.5 XenServer7.0 | S7150(ESXi 6.0U1) S7150x2(ESXi 6.0U1) K1(XenServer 6.5) K2(XenServer 6.5) M60(XenServer 6.5)
SYS-2028GR-TR | 2U | GPU | R3 | DP | X10DRG-H | WS2K8 WS2K8R2 WS2K12 WS2K12R2 WS2K16 | RHEL 7 | ESXi 6.0 ESXi 6.5 | XenServer6.2 XenServer6.5 XenServer7.0 | K1(XenServer 6.5) K2(XenServer 6.5) M60(XenServer 6.5)
SYS-2028GR-TRH | 2U | GPU | R3 | DP | X10DRG-H | WS2K8 WS2K8R2 WS2K12 WS2K12R2 WS2K16 | RHEL 7 | ESXi 6.0 ESXi 6.5 | XenServer6.2 XenServer6.5 XenServer7.0 | K1(XenServer 6.5) K2(XenServer 6.5) M60(XenServer 6.5)
SYS-1028GR-TRT | 1U | GPU | R3 | DP | X10DRG-HT | WS2K8 WS2K8R2 WS2K12 WS2K12R2 WS2K16 | RHEL 7 | ESXi 5.5U2 ESXi 6.0 | XenServer6.5 XenServer7.0 XenServer7.1 XenServer7.2 | K1(XenServer 6.5) K2(XenServer 6.5) M60(XenServer 6.5)
SYS-2028GR-TRT | 2U | GPU | R3 | DP | X10DRG-HT | WS2K8 WS2K8R2 WS2K12 WS2K12R2 WS2K16 | RHEL 7 Ubuntu 16.04 LTS | ESXi 6.0 ESXi 6.5 | XenServer6.5 XenServer7.0 XenServer7.1 XenServer7.2 | K1(XenServer 6.5) K2(XenServer 6.5) M60(XenServer 6.5)
SYS-2028GR-TRHT | 2U | GPU | R3 | DP | X10DRG-HT | WS2K8 WS2K8R2 WS2K12 WS2K12R2 WS2K16 | RHEL 7 | ESXi 5.5U2 ESXi 6.0 ESXi 6.5 | XenServer6.5 XenServer7.0 XenServer7.1 XenServer7.2 | K1(XenServer 6.5) K2(XenServer 6.5) M60(XenServer 6.5)
SYS-7048GR-TR | 4U | GPU | R3 | DP | X10DRG-Q | WS2K8 WS2K8R2 WS2K12 WS2K12R2 WS2K16 | RHEL 7 | ESXi 6.0 ESXi 6.5 | XenServer6.2 XenServer6.5 XenServer7.0 XenServer7.1 XenServer7.2 | M10(ESXi 6.5) K1(XenServer 6.2) K1(XenServer 6.5) K2(XenServer 6.5)
SYS-1018GR-T | 1U | GPU | R3 | UP | X10SRG-F | WS2K8 WS2K8R2 WS2K12 WS2K12R2 WS2K16 | RHEL 7 | - | XenServer6.5 XenServer7.0 XenServer7.1 XenServer7.2 | K1(XenServer 6.5) K2(XenServer 6.5)
SYS-5018GR-T | 1U | GPU | R3 | UP | X10SRG-F | WS2K8 WS2K8R2 WS2K12 WS2K12R2 WS2K16 | RHEL 7 | - | XenServer6.5 XenServer7.0 XenServer7.1 XenServer7.2 | K1(XenServer 6.5) K2(XenServer 6.5)
SYS-1028GQ-TR | 1U | GPU | R3 | DP | X10DGQ | WS2K8 WS2K8R2 WS2K12 WS2K12R2 WS2K16 | RHEL 7.1 | ESXi 6.0 ESXi 6.5 | XenServer6.5 XenServer7.0 | M60(ESXi 6.0) S7150(ESXi 6.0) S7150x2(ESXi 6.5) K1(XenServer 6.5) M60(XenServer 6.5 7.1)
SYS-4028GR-TR | 4U | GPU | R3 | DP | X10DRG-O+ | WS2K8 WS2K8R2 WS2K12 WS2K12R2 WS2K16 | RHEL 7.1 | - | XenServer6.5 XenServer7.1 XenServer7.2 | -
SYS-4028GR-TRT | 4U | GPU | R3 | DP | X10DRG-OT+ | WS2K8 WS2K8R2 WS2K12 WS2K12R2 WS2K16 | RHEL 7.1 | - | XenServer6.5 XenServer7.1 XenServer7.2 | -
SYS-1028GQ-TRT | 1U | GPU | R3 | DP | X10DGQ-T | WS2K8 WS2K8R2 WS2K12 WS2K12R2 WS2K16 | RHEL 7.1 | ESXi 6.0 ESXi 6.5 | XenServer6.5 XenServer7.1 XenServer7.2 | S7150x2(ESXi 6.5) K1(XenServer 6.5) K2(XenServer 6.5) M60(XenServer 6.5 7.1)
SYS-1028GR-TXR | 1U | GPU | R3 | DP | X10DQG | - | RHEL 7.1 | - | - | -
SYS-1028GR-TXRT | 1U | GPU | R3 | DP | X10DQG-T | - | RHEL 7.1 | - | XS7.1 XS7.2 | -
SYS-4028GR-TR2 | 4U | GPU | R3 | DP | X10DRG-O+ | WS2K8 WS2K8R2 WS2K12 WS2K12R2 WS2K16 | RHEL 7.2 | - | XenServer7.1 XenServer7.2 | -
SYS-4028GR-TRT2 | 4U | GPU | R3 | DP | X10DRG-OT+ | WS2K8 WS2K8R2 WS2K12 WS2K12R2 WS2K16 | RHEL 7.2 | - | XenServer7.1 XenServer7.2 | -
SYS-4028GR-TXRT | 4U | GPU | R3 | DP | X10DGO-T | - | RHEL 7.3 | - | - | -
SYS-4028GR-TXR | 4U | GPU | R3 | DP | X10DGO | - | RHEL 7.3 | - | - | -
SYS-4028GR-TVRT | 4U | GPU | R3 | DP | X10DGO-T | - | RHEL 7.3 | ESXi 6.5 ESXi 6.7 | - | -
SYS-6018R-WTR | 1U | WIO | R3 | DP | X10DRW-i | WS2K8 WS2K8R2 WS2K12 WS2K12R2 WS2K16 | RHEL 7 Ubuntu 14.04.4 LTS Ubuntu 16.04 LTS | ESXi 5.5U2 ESXi 6.0U1 | XenServer 6.5 | -
SYS-1028R-WC1R | 1U | WIO | R3 | DP | X10DRW-i | WS2K8 WS2K8R2 WS2K12 WS2K12R2 WS2K16 | RHEL 7 | ESXi 5.5U2 ESXi 6.0U1 ESXi 6.5 | XenServer 6.5 | -
SYS-1028R-WTR | 1U | WIO | R3 | DP | X10DRW-i | WS2K8 WS2K8R2 WS2K12 WS2K12R2 WS2K16 | RHEL 7 | ESXi 6.0 ESXi 6.0U1 | XenServer 6.5 | -
SYS-6028R-WTR | 2U | WIO | R3 | DP | X10DRW-i | WS2K8 WS2K8R2 WS2K12 WS2K12R2 WS2K16 | RHEL 7 | ESXi 5.5U2 ESXi 6.0 ESXi 6.0U1 | XenServer 6.5 | -
SYS-6018R-WTRT | 1U | WIO | R3 | DP | X10DRW-iT | WS2K8 WS2K8R2 WS2K12 WS2K12R2 WS2K16 | RHEL 7 | ESXi 5.5U2 ESXi 6.0 ESXi 6.0U1 | XenServer 6.5 XenServer 7.0 XenServer 7.1 XenServer 7.2 | -
SYS-1028R-WC1RT | 1U | WIO | R3 | DP | X10DRW-iT | WS2K8 WS2K8R2 WS2K12 WS2K12R2 WS2K16 | RHEL 7 | ESXi 5.5U2 ESXi 6.0U1 ESXi 6.5 | XenServer 6.5 XenServer 7.0 XenServer 7.1 XenServer 7.2 | -
SYS-1028R-WTRT | 1U | WIO | R3 | DP | X10DRW-iT | WS2K8 WS2K8R2 WS2K12 WS2K12R2 WS2K16 | RHEL 7 | ESXi 6.0 ESXi 6.0U1 | XenServer 6.5 XenServer 7.0 XenServer 7.1 XenServer 7.2 | -
SYS-6028R-WTRT | 2U | WIO | R3 | DP | X10DRW-iT | WS2K8 WS2K8R2 WS2K12 WS2K12R2 WS2K16 | RHEL 7 | ESXi 5.5U2 ESXi 6.0 ESXi 6.0U1 | XenServer 6.5 XenServer 7.0 XenServer 7.1 XenServer 7.2 | -
SYS-1028R-WMR | 1U | WIO | R3 | DP | X10DRW-E | WS2K8 WS2K8R2 WS2K12 WS2K12R2 WS2K16 | RHEL 7 | ESXi 6.0 | - | -
SYS-1028R-WMRT | 1U | WIO | R3 | DP | X10DRW-ET | WS2K8 WS2K8R2 WS2K12 WS2K12R2 WS2K16 | RHEL 7 | ESXi 6.0 | - | -
SYS-1028R-WTNR | 1U | WIO | R3 | DP | X10DRW-N | WS2K8 WS2K8R2 WS2K12 WS2K12R2 WS2K16 | RHEL 7 | ESXi 6.0 | - | -
SYS-1028R-WTNRT | 1U | WIO | R3 | DP | X10DRW-NT | WS2K8 WS2K8R2 WS2K12 WS2K12R2 WS2K16 | RHEL 7 | ESXi 6.0 | - | -
SYS-2028TP-HC1R | 2U | TwinPro2 | R3 | DP | X10DRT-P | WS2K8 WS2K8R2 WS2K12 WS2K12R2 WS2K16 | RHEL 7 SLES 12 SP3 | ESXi 5.5U2 | XenServer 6.5 | -
SYS-2028TP-HC0R | 2U | TwinPro2 | R3 | DP | X10DRT-P | WS2K8 WS2K8R2 WS2K12 WS2K12R2 WS2K16 | RHEL 7 | ESXi 5.5U2 ESXi 6.0 ESXi 6.5 | XenServer 6.5 | -
SYS-2028TP-HTF | 2U | TwinPro2 | R3 | DP | X10DRT-P | WS2K16 | - | - | - | -
SYS-6028TP-HC1R | 2U | TwinPro2 | R3 | DP | X10DRT-P | WS2K8 WS2K8R2 WS2K12 WS2K12R2 WS2K16 | RHEL 7 | ESXi 6.0 | XenServer 6.5 | -
SYS-6028TP-HC0R | 2U | TwinPro2 | R3 | DP | X10DRT-P | WS2K8 WS2K8R2 WS2K12 WS2K12R2 WS2K16 | RHEL 7 | ESXi 5.5U2 ESXi 6.0 ESXi 6.5 | XenServer 6.5 | -
SYS-6028TP-HTF | 2U | TwinPro2 | R3 | DP | X10DRT-P | WS2K16 | - | - | - | -
SYS-2028TP-DC1R | 2U | TwinPro | R3 | DP | X10DRT-P | WS2K8 WS2K8R2 WS2K12 WS2K12R2 WS2K16 | RHEL 7 Ubuntu 14.04 LTS Ubuntu 16.04 LTS | ESXi 6.0 | XenServer 6.5 | -
SYS-2028TP-DC0R | 2U | TwinPro | R3 | DP | X10DRT-P | WS2K8 WS2K8R2 WS2K12 WS2K12R2 WS2K16 | RHEL 7 | - | XenServer 6.5 | -
SYS-2028TP-DTR | 2U | TwinPro | R3 | DP | X10DRT-P | WS2K8 WS2K8R2 WS2K12 WS2K12R2 WS2K16 | RHEL 7 | - | - | -
SYS-2028TP-DNCR | 2U | TwinPro | R3 | DP | X10DRT-P | WS2K8 WS2K8R2 WS2K12 WS2K12R2 WS2K16 | RHEL 7 | ESXi 6.0U1 ESXi 6.5 | - | -
SYS-6028TP-DNCR | 2U | TwinPro | R3 | DP | X10DRT-P | WS2K8 WS2K8R2 WS2K12 WS2K12R2 WS2K16 | RHEL 7 | ESXi 5.5U2 ESXi 6.0 ESXi 6.5 | - | -
SYS-2028TP-HC1FR | 2U | TwinPro2 | R3 | DP | X10DRT-PIBF | WS2K8 WS2K8R2 WS2K12 WS2K12R2 WS2K16 | RHEL 7 | - | - | -
SYS-2028TP-HC0FR | 2U | TwinPro2 | R3 | DP | X10DRT-PIBF | WS2K8 WS2K8R2 WS2K12 WS2K12R2 WS2K16 | RHEL 7 | - | - | -
SYS-2028TP-HTFR | 2U | TwinPro2 | R3 | DP | X10DRT-PIBF | WS2K8 WS2K8R2 WS2K12 WS2K12R2 WS2K16 | RHEL 7 | - | - | -
SYS-6028TP-HC1FR | 2U | TwinPro2 | R3 | DP | X10DRT-PIBF | WS2K8 WS2K8R2 WS2K12 WS2K12R2 WS2K16 | RHEL 7 | - | - | -
SYS-6028TP-HC0FR | 2U | TwinPro2 | R3 | DP | X10DRT-PIBF | WS2K8 WS2K8R2 WS2K12 WS2K12R2 WS2K16 | RHEL 7 | - | - | -
SYS-6028TP-HTFR | 2U | TwinPro2 | R3 | DP | X10DRT-PIBF | WS2K8 WS2K8R2 WS2K12 WS2K12R2 WS2K16 | RHEL 7 | ESXi 5.5U2 | - | -
SYS-2028TP-DC1FR | 2U | TwinPro | R3 | DP | X10DRT-PIBF | WS2K8 WS2K8R2 WS2K12 WS2K12R2 WS2K16 | RHEL 7 | - | - | -
SYS-2028TP-DC0FR | 2U | TwinPro | R3 | DP | X10DRT-PIBF | WS2K8 WS2K8R2 WS2K12 WS2K12R2 WS2K16 | RHEL 7 | - | - | -
SYS-2028TP-DTFR | 2U | TwinPro | R3 | DP | X10DRT-PIBF | WS2K8 WS2K8R2 WS2K12 WS2K12R2 WS2K16 | RHEL 7 | - | - | -
SYS-2028TP-DNCFR | 2U | TwinPro | R3 | DP | X10DRT-PIBF | WS2K8 WS2K8R2 WS2K12 WS2K12R2 WS2K16 | RHEL 7 | - | - | -
SYS-6028TP-DNCFR | 2U | TwinPro | R3 | DP | X10DRT-PIBF | WS2K8 WS2K8R2 WS2K12 WS2K12R2 WS2K16 | RHEL 7 | - | - | -
SYS-2028TP-HC1TR | 2U | TwinPro2 | R3 | DP | X10DRT-PT | WS2K8 WS2K8R2 WS2K12 WS2K12R2 WS2K16 | RHEL 7 | ESXi 5.5U2 | - | -
SYS-2028TP-HC0TF | 2U | TwinPro2 | R3 | DP | X10DRT-PT | WS2K8 WS2K8R2 WS2K12 WS2K12R2 WS2K16 | - | - | - | -
SYS-2028TP-HTTF | 2U | TwinPro2 | R3 | DP | X10DRT-PT | WS2K8 WS2K8R2 WS2K12 WS2K12R2 WS2K16 | - | - | - | -
SYS-6028TP-HC1TR | 2U | TwinPro2 | R3 | DP | X10DRT-PT | WS2K8 WS2K8R2 WS2K12 WS2K12R2 WS2K16 | RHEL 7 | - | - | -
SYS-6028TP-HC0TF | 2U | TwinPro2 | R3 | DP | X10DRT-PT | WS2K8 WS2K8R2 WS2K12 WS2K12R2 WS2K16 | - | - | - | -
SYS-6028TP-HTTF | 2U | TwinPro2 | R3 | DP | X10DRT-PT | WS2K8 WS2K8R2 WS2K12 WS2K12R2 WS2K16 | - | - | - | -
SYS-2028TP-DC1TR | 2U | TwinPro | R3 | DP | X10DRT-PT | WS2K8 WS2K8R2 WS2K12 WS2K12R2 WS2K16 | RHEL 7 | - | - | -
SYS-2028TP-DC0TR | 2U | TwinPro | R3 | DP | X10DRT-PT | WS2K8 WS2K8R2 WS2K12 WS2K12R2 WS2K16 | RHEL 7 | - | XenServer 6.5 | -
SYS-2028TP-DTTR | 2U | TwinPro | R3 | DP | X10DRT-PT | WS2K8 WS2K8R2 WS2K12 WS2K12R2 WS2K16 | RHEL 7 | ESXi 5.5U2 ESXi 6.0 | - | -
SYS-2028TP-DNCTR | 2U | TwinPro | R3 | DP | X10DRT-PT | WS2K8 WS2K8R2 WS2K12 WS2K12R2 WS2K16 | RHEL 7 | - | - | -
SYS-6028TP-DNCTR | 2U | TwinPro | R3 | DP | X10DRT-PT | WS2K8 WS2K8R2 WS2K12 WS2K12R2 WS2K16 | RHEL 7 | - | - | -
SYS-6028TR-HTFR | 2U | Twin2 | R3 | DP | X10DRT-HIBF | WS2K8 WS2K8R2 WS2K12 WS2K12R2 WS2K16 | RHEL 7.1 | - | - | -
SYS-2028TR-H72FR | 2U | Twin2 | R3 | DP | X10DRT-HIBF | WS2K8 WS2K8R2 WS2K12 WS2K12R2 WS2K16 | RHEL 7.1 | - | - | -
SYS-6028TR-HTR | 2U | Twin2 | R3 | DP | X10DRT-H | WS2K8 WS2K8R2 WS2K12 WS2K12R2 WS2K16 | RHEL 7 | - | - | -
SYS-2028TR-H72R | 2U | Twin2 | R3 | DP | X10DRT-H | WS2K8 WS2K8R2 WS2K12 WS2K12R2 WS2K16 | RHEL 7 | ESXi 6.0U1 ESXi 6.5 | - | -
SYS-6028TR-DTR | 2U | Twin | R3 | DP | X10DRT-H | WS2K8 WS2K8R2 WS2K12 WS2K12R2 WS2K16 | RHEL 7 | - | - | -
SYS-6028TR-D72R | 2U | Twin | R3 | DP | X10DRT-H | WS2K8 WS2K8R2 WS2K12 WS2K12R2 WS2K16 | RHEL 7 | - | - | -
SYS-2028TP-HTR | 2U | TwinPro2 | R3 | DP | X10DRT-P | WS2K8 WS2K8R2 WS2K12 WS2K12R2 WS2K16 | RHEL 7 | - | - | -
SYS-6028TP-HTR | 2U | TwinPro2 | R3 | DP | X10DRT-P | WS2K8 WS2K8R2 WS2K12 WS2K12R2 WS2K16 | RHEL 7 | - | - | -
SYS-2028TP-HC0TR | 2U | TwinPro2 | R3 | DP | X10DRT-PT | WS2K8 WS2K8R2 WS2K12 WS2K12R2 WS2K16 | RHEL 7 | ESXi 5.5U2 ESXi 6.0 ESXi 6.5U2 ESXi 6.7 | XenServer 6.5 | -
SYS-2028TP-HTTR | 2U | TwinPro2 | R3 | DP | X10DRT-PT | WS2K8 WS2K8R2 WS2K12 WS2K12R2 WS2K16 | RHEL 7 | - | - | -
SYS-6028TP-HC0TR | 2U | TwinPro2 | R3 | DP | X10DRT-PT | WS2K8 WS2K8R2 WS2K12 WS2K12R2 WS2K16 | RHEL 7 | ESXi 6.5 | XenServer 6.5 | -
SYS-6028TP-HTTR | 2U | TwinPro2 | R3 | DP | X10DRT-PT | WS2K8 WS2K8R2 WS2K12 WS2K12R2 WS2K16 | RHEL 7 | - | - | -
SYS-6018TR-T | 1U | Twin | R3 | DP | X10DRT-L | WS2K8 WS2K8R2 WS2K12 WS2K12R2 WS2K16 | RHEL 7 | ESXi 6.0U1 | - | -
SYS-1028TR-T | 1U | Twin | R3 | DP | X10DRT-L | WS2K8 WS2K8R2 WS2K12 WS2K12R2 WS2K16 | RHEL 7 | ESXi 6.0U1 | - | -
SYS-6018TR-TF | 1U | Twin | R3 | DP | X10DRT-LIBF | WS2K8 WS2K8R2 WS2K12 WS2K12R2 WS2K16 | RHEL 7 | ESXi 6.0U1 | - | -
SYS-1028TR-TF | 1U | Twin | R3 | DP | X10DRT-LIBF | WS2K8 WS2K8R2 WS2K12 WS2K12R2 WS2K16 | RHEL 7 | ESXi 6.0U1 | - | -
SYS-2028TP-DECR | 2U | TwinPro | R3 | DP | X10DRT-P | WS2K8 WS2K8R2 WS2K12 WS2K12R2 WS2K16 | RHEL 7 | - | - | -
SYS-2028TP-DECTR | 2U | TwinPro | R3 | DP | X10DRT-PT | WS2K8 WS2K8R2 WS2K12 WS2K12R2 WS2K16 | RHEL 7 | - | - | -
SYS-2028TP-DECFR | 2U | TwinPro | R3 | DP | X10DRT-PIBF | WS2K8 WS2K8R2 WS2K12 WS2K12R2 WS2K16 | RHEL 7 | - | - | -
SYS-2028TR-HTR | 2U | Twin2 | R3 | DP | X10DRT-H | WS2K8 WS2K8R2 WS2K12 WS2K12R2 WS2K16 | RHEL 7 | - | - | -
SYS-2028TR-HTFR | 2U | Twin2 | R3 | DP | X10DRT-HIBF | WS2K8 WS2K8R2 WS2K12 WS2K12R2 WS2K16 | RHEL 7.1 | - | - | -
SYS-1028TP-DTR | 1U | 1UTwinPro | R3 | DP | X10DRT-P | WS2K8 WS2K8R2 WS2K12 WS2K12R2 WS2K16 | RHEL 7 | - | - | -
SYS-1028TP-DC0R | 1U | 1UTwinPro | R3 | DP | X10DRT-P | WS2K8 WS2K8R2 WS2K12 WS2K12R2 WS2K16 | RHEL 7 | ESXi 6.0 | XenServer 6.5 | -
SYS-1028TP-DC1R | 1U | 1UTwinPro | R3 | DP | X10DRT-P | WS2K8 WS2K8R2 WS2K12 WS2K12R2 WS2K16 | RHEL 7 | ESXi 6.0 | XenServer 6.5 | -
SYS-1028TP-DTFR | 1U | 1UTwinPro | R3 | DP | X10DRT-PIBF | WS2K8 WS2K8R2 WS2K12 WS2K12R2 WS2K16 | RHEL 7 | - | - | -
SYS-1028TP-DC0FR | 1U | 1UTwinPro | R3 | DP | X10DRT-PIBF | WS2K8 WS2K8R2 WS2K12 WS2K12R2 WS2K16 | RHEL 7 | ESXi 6.0 | - | -
SYS-1028TP-DC1FR | 1U | 1UTwinPro | R3 | DP | X10DRT-PIBF | WS2K8 WS2K8R2 WS2K12 WS2K12R2 WS2K16 | RHEL 7 | ESXi 6.0 | - | -
SYS-1028TP-DTTR | 1U | 1UTwinPro | R3 | DP | X10DRT-PT | WS2K8 WS2K8R2 WS2K12 WS2K12R2 WS2K16 | RHEL 7 | - | - | -
SYS-1028TP-DC0TR | 1U | 1UTwinPro | R3 | DP | X10DRT-PT | WS2K8 WS2K8R2 WS2K12 WS2K12R2 WS2K16 | RHEL 7 | ESXi 6.0 | XenServer 6.5 | -
SYS-1028TP-DC1TR | 1U | 1UTwinPro | R3 | DP | X10DRT-PT | WS2K8 WS2K8R2 WS2K12 WS2K12R2 WS2K16 | RHEL 7 | - | - | -
SYS-2028TP-HTR-SIOM | 2U | TwinPro2 SIOM | R3 | DP | X10DRT-PS | WS2K8 WS2K8R2 WS2K12 WS2K12R2 WS2K16 | RHEL 7.2 | - | - | -
SYS-2028TP-HC0R-SIOM | 2U | TwinPro2 SIOM | R3 | DP | X10DRT-PS | WS2K8 WS2K8R2 WS2K12 WS2K12R2 WS2K16 | RHEL 7.2 | - | - | -
SYS-2028TP-HC1R-SIOM | 2U | TwinPro2 SIOM | R3 | DP | X10DRT-PS | WS2K8 WS2K8R2 WS2K12 WS2K12R2 WS2K16 | RHEL 7.2 Ubuntu 14.04.5 LTS Ubuntu 16.04.3 LTS | - | - | -
SYS-6028TP-HTR-SIOM | 2U | TwinPro2 SIOM | R3 | DP | X10DRT-PS | WS2K8 WS2K8R2 WS2K12 WS2K12R2 WS2K16 | RHEL 7.2 | - | - | -
SYS-6028TP-HC0R-SIOM | 2U | TwinPro2 SIOM | R3 | DP | X10DRT-PS | WS2K8 WS2K8R2 WS2K12 WS2K12R2 WS2K16 | RHEL 7.2 | - | - | -
SYS-6028TP-HC1R-SIOM | 2U | TwinPro2 SIOM | R3 | DP | X10DRT-PS | WS2K8 WS2K8R2 WS2K12 WS2K12R2 WS2K16 | RHEL 7.2 | - | - | -
SYS-5028TK-HTR | 2U | Twin2 | KNL | UP | K1SPI | - | RHEL 7.3 | - | - | -
SYS-2028BT-HTR+ | 2U | BigTwin | R3 | DP | X10DRT-B+ | WS2K16 | RHEL 7.3 | ESXi 6.5 | XenServer 7.1 XenServer 7.2 | -
SYS-2028BT-HNC0R+ | 2U | BigTwin | R3 | DP | X10DRT-B+ | WS2K16 | RHEL 7.3 Ubuntu 14.04.5 LTS Ubuntu 16.04 LTS | - | XenServer 7.1 XenServer 7.2 | -
SYS-2028BT-HNR+ | 2U | BigTwin | R3 | DP | X10DRT-B+ | WS2K16 | RHEL 7.3 | ESXi 6.5 | XenServer 7.1 XenServer 7.2 | -
SYS-2028BT-HNC1R+ | 2U | BigTwin | R3 | DP | X10DRT-B+ | - | - | ESXi 6.5U1 ESXi 6.7 | - | -
SYS-F618R2-RT+ | 4U | FatTwin-Density | R3 | DP | X10DRFR | WS2K8 WS2K8R2 WS2K12 WS2K12R2 WS2K16 | RHEL 7 | - | - | -
SYS-F618R2-FT | wc10r | FatTwin-Density | R3 | DP | X10DRFF | WS2K8 WS2K8R2 WS2K12 WS2K12R2 WS2K16 | RHEL 7 | ESXi 5.5U2 | - | -
SYS-F618R2-FC0 | 4U | FatTwin-Density | R3 | DP | X10DRFF-C | WS2K8 WS2K8R2 WS2K12 WS2K12R2 WS2K16 | RHEL 7 | ESXi 6.0 | - | -
SYS-F618R3-FT | 4U | FatTwin-Density | R3 | DP | X10DRFF | WS2K8 WS2K8R2 WS2K12 WS2K12R2 WS2K16 | RHEL 7 | ESXi 6.0 | - | -
SYS-F618R2-R72+ | 4U | FatTwin-Density | R3 | DP | X10DRFR | WS2K8 WS2K8R2 WS2K12 WS2K12R2 WS2K16 | RHEL 7 | - | - | -
SYS-F618R2-RTPT+ | 4U | FatTwin-Density | R3 | DP | X10DRFR-NT | WS2K8 WS2K8R2 WS2K12 WS2K12R2 WS2K16 | RHEL 7 Ubuntu 14.04.5 LTS Ubuntu 16.04 LTS | ESXi 5.5U2 | XenServer 6.5 | -
SYS-F618R2-R72PT+ | 4U | FatTwin-Density | R3 | DP | X10DRFR-NT | WS2K8 WS2K8R2 WS2K12 WS2K12R2 WS2K16 | RHEL 7 | - | XenServer 6.5 | -
SYS-F628R3-FT | 4U | FatTwin-Storage | R3 | DP | X10DRFF | WS2K8 WS2K8R2 WS2K12 WS2K12R2 WS2K16 | RHEL 7 | ESXi 6.0 | - | -
SYS-F628R3-FC0 | 4U | FatTwin-Storage | R3 | DP | X10DRFF-C | WS2K8 WS2K8R2 WS2K12 WS2K12R2 WS2K16 | RHEL 7 | ESXi 6.0 | - | -
SYS-F628R2-FC0 | 4U | FatTwin-Storage | R3 | DP | X10DRFF-C | WS2K8 WS2K8R2 WS2K12 WS2K12R2 WS2K16 | RHEL 7 | ESXi 6.0 | - | -
SYS-F628R3-RTB+ | 4U | FatTwin-Storage | R3 | DP | X10DRFR | WS2K8 WS2K8R2 WS2K12 WS2K12R2 WS2K16 | RHEL 7 | - | - | -
SYS-F628R3-R72B+ | 4U | FatTwin-Storage | R3 | DP | X10DRFR | WS2K8 WS2K8R2 WS2K12 WS2K12R2 WS2K16 | RHEL 7 | ESXi 6.0 | - | -
SYS-F628R3-RTBPT+ | 4U | FatTwin-Storage | R3 | DP | X10DRFR-NT | WS2K8 WS2K8R2 WS2K12 WS2K12R2 WS2K16 | RHEL 7 | ESXi 6.0 ESXi 6.0U1 ESXi 6.5 ESXi 6.7 | XenServer 6.5 | -
SYS-F628R3-R72BPT+ | 4U | FatTwin-Storage | R3 | DP | X10DRFR-NT | WS2K8 WS2K8R2 WS2K12 WS2K12R2 WS2K16 | RHEL 7 | ESXi 6.0 | XenServer 6.5 | -
SYS-F618R2-RC1PT+ | 4U | FatTwin-Density | R3 | DP | X10DRFR-NT | WS2K8 WS2K8R2 WS2K12 WS2K12R2 WS2K16 | RHEL 7 Ubuntu 14.04.5 LTS Ubuntu 16.04 LTS | ESXi 6.0 | - | -
SYS-F628R3-RC1BPT+ | 4U | FatTwin-Storage | R3 | DP | X10DRFR-NT | WS2K8 WS2K8R2 WS2K12 WS2K12R2 WS2K16 | RHEL 7 Ubuntu 16.04 LTS | ESXi 6.0 | - | -
SYS-F618R3-FTL |  | FatTwin-Density | R3 | DP | X10DRFF | WS2K8 WS2K8R2 WS2K12 WS2K12R2 WS2K16 | RHEL 7 | ESXi 6.0 | - | -
SYS-F618R2-RC1+ | 4U | FatTwin-Density | R3 | DP | X10DRFR | WS2K8 WS2K8R2 WS2K12 WS2K12R2 WS2K16 | RHEL 7 | - | - | -
SYS-F628R3-RC1B+ | 4U | FatTwin-Storage | R3 | DP | X10DRFR | WS2K8 WS2K8R2 WS2K12 WS2K12R2 WS2K16 | RHEL 7 | - | - | -
SYS-F628R3-RTBN+ | 4U | FatTwin-Storage | R3 | DP | X10DRFR | WS2K8 WS2K8R2 WS2K12 WS2K12R2 WS2K16 | RHEL 7 | ESXi 6.0U1 | - | -
SYS-F618R2-RTPTN+ | 4U | FatTwin-Density | R3 | DP | X10DRFR-NT | WS2K8 WS2K8R2 WS2K12 WS2K12R2 WS2K16 | RHEL 7 Ubuntu 14.04.5 LTS Ubuntu 16.04 LTS | - | - | -
SYS-F628R3-RTBPTN+ | 4U | FatTwin-Density | R3 | DP | X10DRFR-NT | WS2K8 WS2K8R2 WS2K12 WS2K12R2 WS2K16 | RHEL 7 | ESXi 6.0U1 ESXi 6.5 ESXi 6.7 | - | -
SYS-F618R2-RTN+ | 4U | FatTwin-Density | R3 | DP | X10DRFR-N | WS2K8 WS2K8R2 WS2K12 WS2K12R2 WS2K16 | RHEL 7 | - | - | -
SYS-F628R3-RC0BPT+ | 4U | FatTwin-Density | R3 | DP | X10DRFR-NT | WS2K8 WS2K8R2 WS2K12 WS2K12R2 WS2K16 | RHEL 7 | ESXi 5.5U2 ESXi 6.0 ESXi 6.0U1 | - | -
SYS-F628R3-RC0B+ | 4U | FatTwin-Density | R3 | DP | X10DRFR-N | WS2K8 WS2K8R2 WS2K12 WS2K12R2 WS2K16 | RHEL 7 | ESXi 6.0U1 | - | -
SYS-F618R2-RC0PT+ | 4U | FatTwin-Density | R3 | DP | X10DRFR-NT | WS2K8 WS2K8R2 WS2K12 WS2K12R2 WS2K16 | RHEL 7 | - | - | -
SYS-F618R2-RC0+ | 4U | FatTwin-Density | R3 | DP | X10DRFR-NT | WS2K8 WS2K8R2 WS2K12 WS2K12R2 WS2K16 | RHEL 7 | - | - | -
SYS-F628R2-FT+ | 4U | FatTwin-Storage | R3 | DP | X10DRFF-iG | WS2K8 WS2K8R2 WS2K12 WS2K12R2 WS2K16 | RHEL 7.1 | - | - | -
SYS-F628R2-FTPT+ | 4U | FatTwin-Storage | R3 | DP | X10DRFF-iTG | WS2K8 WS2K8R2 WS2K12 WS2K12R2 WS2K16 | RHEL 7.1 | - | - | -
SYS-F628R2-FC0+ | 4U | FatTwin-Storage | R3 | DP | X10DRFF-CG | WS2K8 WS2K8R2 WS2K12 WS2K12R2 WS2K16 | RHEL 7.1 | - | - | -
SYS-F628R2-FC0PT+ | 4U | FatTwin-Storage | R3 | DP | X10DRFF-CTG | WS2K8 WS2K8R2 WS2K12 WS2K12R2 WS2K16 | RHEL 7.1 | - | XenServer 6.2 XenServer 6.5 | -
SYS-F628R3-FT+ | 4U | FatTwin-Storage | R3 | DP | X10DRFF-iG | WS2K8 WS2K8R2 WS2K12 WS2K12R2 WS2K16 | RHEL 7.1 | - | - | -
SYS-F628R3-FTPT+ | 4U | FatTwin-Storage | R3 | DP | X10DRFF-iTG | WS2K8 WS2K8R2 WS2K12 WS2K12R2 WS2K16 | RHEL 7.1 | - | - | -
SYS-F628R3-FC0+ | 4U | FatTwin-Storage | R3 | DP | X10DRFF-CG | WS2K8 WS2K8R2 WS2K12 WS2K12R2 WS2K16 | RHEL 7.1 | - | - | -
SYS-F628R3-FC0PT+ | 4U | FatTwin-Storage | R3 | DP | X10DRFF-CTG | WS2K8 WS2K8R2 WS2K12 WS2K12R2 WS2K16 | RHEL 7.1 | ESXi 6.0 | XenServer 6.2 XenServer 6.5 | -
SYS-F628G2-FT+ | 4U | FatTwin-GPU | R3 | DP | X10DRFF-iG | WS2K8 WS2K8R2 WS2K12 WS2K12R2 WS2K16 | RHEL 7.1 | - | - | -
SYS-F628G2-FTPT+ | 4U | FatTwin-GPU | R3 | DP | X10DRFF-iTG | WS2K8 WS2K8R2 WS2K12 WS2K12R2 WS2K16 | RHEL 7.1 | - | XenServer 6.5 | -
SYS-F628G2-FC0+ | 4U | FatTwin-GPU | R3 | DP | X10DRFF-CG | WS2K8 WS2K8R2 WS2K12 WS2K12R2 WS2K16 | RHEL 7.1 | - | - | -
SYS-F628G2-FC0PT+ | 4U | FatTwin-GPU | R3 | DP | X10DRFF-CTG | WS2K8 WS2K8R2 WS2K12 WS2K12R2 WS2K16 | RHEL 7.1 | - | XenServer 6.2 XenServer 6.5 | -
SYS-F628G3-FT+ | 4U | FatTwin-GPU | R3 | DP | X10DRFF-iG | WS2K8 WS2K8R2 WS2K12 WS2K12R2 WS2K16 | RHEL 7.1 | - | - | -
SYS-F628G3-FTPT+ | 4U | FatTwin-GPU | R3 | DP | X10DRFF-iTG | WS2K8 WS2K8R2 WS2K12 WS2K12R2 WS2K16 | RHEL 7.1 | - | XenServer 6.5 | -
SYS-F628G3-FC0+ | 4U | FatTwin-GPU | R3 | DP | X10DRFF-CG | WS2K8 WS2K8R2 WS2K12 WS2K12R2 WS2K16 | RHEL 7.1 | - | - | -
SYS-F628G3-FC0PT+ | 4U | FatTwin-GPU | R3 | DP | X10DRFF-CTG | WS2K8 WS2K8R2 WS2K12 WS2K12R2 WS2K16 | RHEL 7.1 | ESXi 6.0 | XenServer 6.2 XenServer 6.5 | -
SYS-F648G2-FT+ | 4U | FatTwin-GPU | R3 | DP | X10DRFF-iG | WS2K8 WS2K8R2 WS2K12 WS2K12R2 WS2K16 | RHEL 7.1 | - | - | -
SYS-F648G2-FTPT+ | 4U | FatTwin-GPU | R3 | DP | X10DRFF-iTG | WS2K8 WS2K8R2 WS2K12 WS2K12R2 WS2K16 | RHEL 7.1 | - | - | -
SYS-F648G2-FC0+ | 4U | FatTwin-GPU | R3 | DP | X10DRFF-CG | WS2K8 WS2K8R2 WS2K12 WS2K12R2 WS2K16 | RHEL 7.1 | - | - | -
SYS-F648G2-FC0PT+ | 4U | FatTwin-GPU | R3 | DP | X10DRFF-CTG | WS2K8 WS2K8R2 WS2K12 WS2K12R2 WS2K16 | RHEL 7.1 | ESXi 6.0 | XenServer 6.2 XenServer 6.5 | -
SYS-F618H6-FTL+ | 4U | FatTwin-Hadoop | R3 | DP | X10DRFF-CG | WS2K8 WS2K8R2 WS2K12 WS2K12R2 WS2K16 | RHEL 7.1 | - | - | -
SYS-F618H6-FTPTL+ | 4U | FatTwin-Hadoop | R3 | DP | X10DRFF-CTG | WS2K8 WS2K8R2 WS2K12 WS2K12R2 WS2K16 | RHEL 7.1 | - | XenServer 6.2 XenServer 6.5 | -
SYS-F618R2-FTPT+ | 4U | FatTwin-Density | R3 | DP | X10DRFF-iTG | WS2K8 WS2K8R2 WS2K12 WS2K12R2 WS2K16 | RHEL 7.1 | - | XenServer 6.5 | -
SYS-F618R3-FTPT+ | 4U | FatTwin-Density | R3 | DP | X10DRFF-iTG | WS2K8 WS2K8R2 WS2K12 WS2K12R2 WS2K16 | RHEL 7.1 | - | XenServer 6.5 | -
SYS-F618R2-FT+ | 4U | FatTwin-Density | R3 | DP | X10DRFF-iG | WS2K8 WS2K8R2 WS2K12 WS2K12R2 WS2K16 | RHEL 7.1 | - | - | -
SYS-F618R3-FT+ | 4U | FatTwin-Density | R3 | DP | X10DRFF-iG | WS2K8 WS2K8R2 WS2K12 WS2K12R2 WS2K16 | RHEL 7.1 | - | - | -
SYS-6018R-TD8 | 1U | DCO | R3 | DP | X10DDW-i | WS2K8 WS2K8R2 WS2K12 WS2K12R2 WS2K16 | RHEL 7 | - | - | -
SYS-6018R-TD8F | 1U | DCO | R3 | DP | X10DDW-i | WS2K8 WS2K8R2 WS2K12 WS2K12R2 | - | - | - | -
SYS-1028R-TDW | 1U | DCO | R3 | DP | X10DDW-i | WS2K8 WS2K8R2 WS2K12 WS2K12R2 WS2K16 | RHEL 7 | - | - | -
SYS-6018R-TDW | 1U | DCO | R3 | DP | X10DDW-i | WS2K8 WS2K8R2 WS2K12 WS2K12R2 WS2K16 | RHEL 7 | ESXi 5.5U2 ESXi 6.0 | - | -
SYS-6018R-MT | 1U | DCO | R3 | DP | X10DRL-i | WS2K8 WS2K8R2 WS2K12 WS2K12R2 WS2K16 | RHEL 7 | - | - | -
SYS-6018R-MTR | 1U | DCO | R3 | DP | X10DRL-i | WS2K8 WS2K8R2 WS2K12 WS2K12R2 WS2K16 | RHEL 7 | ESXi 5.5U2 ESXi 6.0 ESXi 6.0U1 | - | -
SYS-6028R-TDWNR | 2U | DCO | R3 | DP | X10DDW-i | WS2K8 WS2K8R2 WS2K12 WS2K12R2 WS2K16 | RHEL 7 | ESXi 6.0 | - | -
SYS-6018R-TDL | 1U | DCO | R3 | DP | X10DRD-i | WS2K8 WS2K8R2 WS2K12 WS2K12R2 | - | - | - | -
SYS-6018R-TD | 1U | DCO | R3 | DP | X10DRD-i | WS2K8 WS2K8R2 WS2K12 WS2K12R2 WS2K16 | RHEL 7.1 | - | - | -
SYS-6018R-TDR | 1U | DCO | R3 | DP | X10DRD-i | WS2K8 WS2K8R2 WS2K12 WS2K12R2 | - | - | - | -
SYS-6018R-TDTPR | 1U | DCO | R3 | DP | X10DRD-LTP | WS2K8 WS2K8R2 WS2K12 WS2K12R2 WS2K16 | RHEL 7.1 | - | - | -
SYS-6018R-MD | 1U | DCO | R3 | DP | X10DRD-i | WS2K8 WS2K8R2 WS2K12 WS2K12R2 WS2K16 | RHEL 7.1 | - | - | -
SYS-6018R-MDR | 1U | DCO | R3 | DP | X10DRD-i | WS2K8 WS2K8R2 WS2K12 WS2K12R2 WS2K16 | RHEL 7.1 | - | - | -
SYS-6018R-TDTP | 1U | DCO | R3 | DP | X10DRD-LTP | WS2K8 WS2K8R2 WS2K12 WS2K12R2 WS2K16 | RHEL 7.1 | - | - | -
SYS-1028R-MCT | 1U | DCO | R3 | DP | X10DRL-CT | WS2K8 WS2K8R2 WS2K12 WS2K12R2 WS2K16 | RHEL 7 | ESXi 6.0 | XenServer 6.5 | -
SYS-1028R-MCTR | 1U | DCO | R3 | DP | X10DRL-CT | WS2K8 WS2K8R2 WS2K12 WS2K12R2 WS2K16 | RHEL 7 | ESXi 6.0 | XenServer 6.5 | -
SYS-1028U-TR4+ | 1U | Ultra 1U | R3 | DP | X10DRU-i+ | WS2K8 WS2K8R2 WS2K12 WS2K12R2 WS2K16 | RHEL 7 Ubuntu 16.04.3 LTS | ESXi 5.5U2 ESXi 5.5U3 ESXi 6.0 | XenServer 6.5 XenServer 7.0 XenServer 7.1 | K1(XenServer 6.2) K1(XenServer 6.5) K2(XenServer 6.5)
SYS-1028U-TR4T+ | 1U | Ultra 1U | R3 | DP | X10DRU-i+ | WS2K8 WS2K8R2 WS2K12 WS2K12R2 WS2K16 | RHEL 7 | ESXi 5.5U2 ESXi 6.0 | XenServer 6.5 | K1(XenServer 6.5) K2(XenServer 6.5)
SYS-1028U-TRT+ | 1U | Ultra 1U | R3 | DP | X10DRU-i+ | WS2K8 WS2K8R2 WS2K12 WS2K12R2 WS2K16 | RHEL 7 | ESXi 5.5U2 | - | -
SYS-6018U-TR4+ | 1U | Ultra 1U | R3 | DP | X10DRU-i+ | WS2K8 WS2K8R2 WS2K12 WS2K12R2 WS2K16 | RHEL 6u8 7 Ubuntu 14.04.4 LTS Ubuntu 16.04 LTS SLES 12 SP3 | ESXi 5.5U2 ESXi 5.5U3 ESXi 6.0 | XenServer 6.5 XenServer 7.0 XenServer 7.1 | K1(XenServer 6.2) K1(XenServer 6.5) K2(XenServer 6.5)
SYS-6018U-TR4T+ | 1U | Ultra 1U | R3 | DP | X10DRU-i+ | WS2K8 WS2K8R2 WS2K12 WS2K12R2 WS2K16 | RHEL 7 | ESXi 5.5U2 ESXi 6.5 | XenServer 6.5 | K1(XenServer 6.5) K2(XenServer 6.5)
SYS-6018U-TRT+ | 1U | Ultra 1U | R3 | DP | X10DRU-i+ | WS2K8 WS2K8R2 WS2K12 WS2K12R2 WS2K16 | RHEL 7 | ESXi 5.5U2 | - | -
SYS-6018U-TRTP+ | 1U | Ultra 1U | R3 | DP | X10DRU-i+ | WS2K8 WS2K8R2 WS2K12 WS2K12R2 WS2K16 | RHEL 7 | ESXi 5.5U2 ESXi 6.0 ESXi 6.0U1 ESXi 6.5U1 ESXi 6.7 | XenServer 6.5 | K1(ESXi 6.0) K2(ESXi 6.0) K1(XenServer 6.5) K2(XenServer 6.5)
SYS-2028U-TR4+ | 2U | Ultra 2U | R3 | DP | X10DRU-i+ | WS2K8 WS2K8R2 WS2K12 WS2K12R2 WS2K16 | RHEL 7 | ESXi 5.5U2 ESXi 6.0 | XenServer 6.5 XenServer 7.0 XenServer 7.1 | K1(XenServer 6.2) K1(XenServer 6.5) K2(XenServer 6.5)
SYS-2028U-TR4T+ | 2U | Ultra 2U | R3 | DP | X10DRU-i+ | WS2K8 WS2K8R2 WS2K12 WS2K12R2 WS2K16 | RHEL 7 | ESXi 5.5U2 ESXi 6.5 | XenServer 6.5 | K1(XenServer 6.5) K2(XenServer 6.5)
SYS-2028U-TRT+ | 2U | Ultra 2U | R3 | DP | X10DRU-i+ | WS2K8 WS2K8R2 WS2K12 WS2K12R2 WS2K16 | RHEL 7 | ESXi 5.5U2 | - | -
SYS-2028U-TRTP+ | 2U | Ultra 2U | R3 | DP | X10DRU-i+ | WS2K8 WS2K8R2 WS2K12 WS2K12R2 WS2K16 | RHEL 7 | ESXi 5.5U2 ESXi 6.0 | XenServer 6.5 | K1(XenServer 6.5) K2(XenServer 6.5)
SYS-6028U-TR4+ | 2U | Ultra 2U | R3 | DP | X10DRU-i+ | WS2K8 WS2K8R2 WS2K12 WS2K12R2 WS2K16 | RHEL 7 Ubuntu 14.04 LTS Ubuntu 16.04 LTS SLES 12 SP3 | ESXi 5.5U2 ESXi 6.0 | XenServer 6.5 XenServer 7.0 XenServer 7.1 | K1(XenServer 6.2) K1(XenServer 6.5) K2(XenServer 6.5)
SYS-6028U-TR4T+ | 2U | Ultra 2U | R3 | DP | X10DRU-i+ | WS2K8 WS2K8R2 WS2K12 WS2K12R2 WS2K16 | RHEL 7 | ESXi 5.5U2 ESXi 6.0 ESXi 6.5 | XenServer 6.5 | K1(XenServer 6.5) K2(XenServer 6.5)
SYS-6028U-TRT+ | 2U | Ultra 2U | R3 | DP | X10DRU-i+ | WS2K8 WS2K8R2 WS2K12 WS2K12R2 WS2K16 | RHEL 7 | ESXi 5.5U2 | - | -
SYS-6028U-TRTP+ | 2U | Ultra 2U | R3 | DP | X10DRU-i+ | WS2K8 WS2K8R2 WS2K12 WS2K12R2 WS2K16 | RHEL 7 | - | XenServer 6.5 | K1(XenServer 6.5) K2(XenServer 6.5)
SYS-1028U-TNR4T+ | 1U | Ultra 1U | R3 | DP | X10DRU-i+ | WS2K8 WS2K8R2 WS2K12 WS2K12R2 WS2K16 | RHEL 7 | ESXi 5.5U2 | XenServer 6.5 | K1(XenServer 6.5) K2(XenServer 6.5)
SYS-1028U-TNRT+ | 1U | Ultra 1U | R3 | DP | X10DRU-i+ | WS2K8 WS2K8R2 WS2K12 WS2K12R2 WS2K16 | RHEL 7 | ESXi 5.5U2 ESXi 6.0 | - | -
SYS-1028U-TNRTP+ | 1U | Ultra 1U | R3 | DP | X10DRU-i+ | WS2K8 WS2K8R2 WS2K12 WS2K12R2 WS2K16 | RHEL 7 | - | XenServer 6.5 | K1(XenServer 6.5) K2(XenServer 6.5)
SYS-2028U-TNR4T+ | 2U | Ultra 2U | R3 | DP | X10DRU-i+ | WS2K8 WS2K8R2 WS2K12 WS2K12R2 WS2K16 | RHEL 7 | ESXi 6.0U1 | XenServer 6.5 | K1(XenServer 6.5) K2(XenServer 6.5)
SYS-2028U-TNRT+ | 2U | Ultra 2U | R3 | DP | X10DRU-i+ | WS2K8 WS2K8R2 WS2K12 WS2K12R2 WS2K16 | RHEL 7 | ESXi 5.5U2 ESXi 6.0 | - | -
SYS-6028U-TNR4T+ | 2U | Ultra 2U | R3 | DP | X10DRU-i+ | WS2K8 WS2K8R2 WS2K12 WS2K12R2 WS2K16 | RHEL 7 | ESXi 6.0U1 ESXi 6.5 | XenServer 6.5 | K1(XenServer 6.5) K2(XenServer 6.5)
SYS-6028U-TNRT+ | 2U | Ultra 2U | R3 | DP | X10DRU-i+ | WS2K8 WS2K8R2 WS2K12 WS2K12R2 WS2K16 | RHEL 7 | - | - | -
SYS-2028U-E1CNR4T+ | 2U | Ultra 2U | R3 | DP | X10DRU-i+ | WS2K8 WS2K8R2 WS2K12 WS2K12R2 WS2K16 | RHEL 7.1 | ESXi 5.5U2 ESXi 6.0 | - | -
SYS-2028U-E1CNRT+ | 2U | Ultra 2U | R3 | DP | X10DRU-i+ | WS2K8 WS2K8R2 WS2K12 WS2K12R2 WS2K16 | RHEL 7.1 | ESXi 5.5U2 ESXi 6.0 | - | -
SYS-6028U-E1CNR4T+ | 2U | Ultra 2U | R3 | DP | X10DRU-i+ | WS2K8 WS2K8R2 WS2K12 WS2K12R2 WS2K16 | RHEL 7.1 | ESXi 6.0 | - | -
SYS-6028U-E1CNRT+ | 2U | Ultra 2U | R3 | DP | X10DRU-i+ | WS2K8 WS2K8R2 WS2K12 WS2K12R2 WS2K16 | RHEL 7.1 | ESXi 5.5U2 ESXi 6.0 | - | -
SYS-1028U-TN10RT+ | 1U | Ultra 1U | R3 | DP | X10DRU-i+ | WS2K8 WS2K8R2 WS2K12 WS2K12R2 WS2K16 | RHEL 7.1 | ESXi 6.0U1 ESXi 6.5 | - | -
SYS-1028U-E1CR4+ | 1U | Ultra 1U | R3 | DP | X10DRU-i+ | WS2K8 WS2K8R2 WS2K12 WS2K12R2 WS2K16 | RHEL 7.1 | ESXi 6.0 | - | -
SYS-1028U-E1CRTP+ | 1U | Ultra 1U | R3 | DP | X10DRU-i+ | WS2K8 WS2K8R2 WS2K12 WS2K12R2 WS2K16 | RHEL 7.2 Ubuntu 16.04.1 LTS | ESXi 6.0U1 | - | -
SYS-2028U-TN24RT+ | 2U | Ultra 2U | R3 | DP | X10DRU-i+ | WS2K8 WS2K8R2 WS2K12 WS2K12R2 WS2K16 | - | - | - | -
SYS-2028U-TN24R4T+ | 2U | Ultra 2U | R3 | DP | X10DRU-i+ | WS2K8 WS2K8R2 WS2K12 WS2K12R2 WS2K16 | RHEL 7.2 | ESXi 6.0 ESXi 6.0U1 ESXi 6.5 | - | -
SYS-5018D-MF | 1U | Mainstream UP | H3 | UP | X10SLL-F | WS2K8R2 WS2K12 WS2K16 | RHEL 6u4 | - | - | -
SYS-5018D-MTF | 1U | Mainstream UP | H3 | UP | X10SLM-F | WS2K8R2 WS2K12 WS2K16 | RHEL 6u4 | - | - | -
SYS-5018D-MTRF | 1U | Mainstream UP | H3 | UP | X10SLM-F | WS2K8R2 WS2K12 WS2K16 | RHEL 6u4 | - | - | -
SYS-5018D-MTLN4F | 1U | Mainstream UP | H3 | UP | X10SLM+-LN4F | WS2K8R2 WS2K12 WS2K16 | RHEL 6u4 | ESXi 6.5U1 ESXi 6.7 | - | -
SYS-1018D-73MTF | 1U | Mainstream UP | H3 | UP | X10SL7-F | WS2K8R2 WS2K12 WS2K16 | RHEL 6u4 | - | - | -
SYS-6028R-T | 2U | Mainstream DP | R3 | DP | X10DRi | WS2K8 WS2K8R2 WS2K12 WS2K12R2 WS2K16 | RHEL 7 | ESXi 5.5U2 | - | -
SYS-6028R-TT | 2U | Mainstream DP | R3 | DP | X10DRi-T | WS2K8 WS2K8R2 WS2K12 WS2K12R2 WS2K16 | RHEL 7 | ESXi 5.5U2 | - | -
SYS-6028R-TR | 2U | Mainstream DP | R3 | DP | X10DRi | WS2K8 WS2K8R2 WS2K12 WS2K12R2 WS2K16 | RHEL 7 | ESXi 5.5U2 | - | -
SYS-6028R-TRT | 2U | Mainstream DP | R3 | DP | X10DRi-T | WS2K8 WS2K8R2 WS2K12 WS2K12R2 WS2K16 | RHEL 7 Ubuntu 14.04.4 LTS Ubuntu 16.04 LTS | ESXi 5.5U2 ESXi 6.0 | - | -
SYS-6028R-C1R4+ | 2U | Mainstream DP | R3 | DP | X10DRC-LN4+ | WS2K8 WS2K8R2 WS2K12 WS2K12R2 WS2K16 | - | - | - | -
SYS-6028R-C1RT4+ | 2U | Mainstream DP | R3 | DP | X10DRC-T4+ | WS2K8 WS2K8R2 WS2K12 WS2K12R2 WS2K16 | - | - | - | -
SYS-2028R-C1R4+ | 2U | Mainstream DP | R3 | DP | X10DRC-LN4+ | WS2K8 WS2K8R2 WS2K12 WS2K12R2 WS2K16 | RHEL 7 | ESXi 5.5U2 ESXi 6.5 | XenServer7.0 XenServer7.1 XenServer7.2 | -
SYS-2028R-C1RT4+ | 2U | Mainstream DP | R3 | DP | X10DRC-T4+ | WS2K8 WS2K8R2 WS2K12 WS2K12R2 WS2K16 | RHEL 7 | ESXi 5.5U2 ESXi 6.0 ESXi 6.5 | XenServer 6.5 | -
SYS-7048R-C1R4+ | 4U | Mainstream DP | R3 | DP | X10DRC-LN4+ | WS2K8 WS2K8R2 WS2K12 WS2K12R2 WS2K16 | RHEL 7 | ESXi 5.5U2 | XenServer7.0 XenServer7.1 XenServer7.2 | -
SYS-7048R-C1RT4+ | 4U | Mainstream DP | R3 | DP | X10DRC-T4+ | WS2K8 WS2K8R2 WS2K12 WS2K12R2 WS2K16 | RHEL 7 | ESXi 5.5U2 ESXi 6.0 | XenServer 6.5 | -
SYS-5018A-TN4 | 1U | Mainstream UP | Atom | UP | A1SAi-2750F | WS2K8 WS2K8R2 WS2K12 WS2K12R2 | RHEL 6u5 | - | - | -
SYS-5018A-FTN4 | 1U | Mainstream UP | Atom | UP | A1SRi-2758F | WS2K8 WS2K8R2 WS2K12 WS2K12R2 | RHEL 6u5 | - | - | -
SYS-5018A-MHN4 | 1U | Mainstream UP | Atom | UP | A1SRM-2758F | WS2K8 WS2K8R2 WS2K12 WS2K12R2 | RHEL 6u5 | - | - | -
SYS-5018A-MLHN4 | 1U | Mainstream UP | Atom | UP | A1SAM-2550F | WS2K8 WS2K8R2 WS2K12 WS2K12R2 | RHEL 6u5 | - | - | -
SYS-5018A-MLTN4 | 1U | Mainstream UP | Atom | UP | A1SAM-2550F | WS2K8 WS2K8R2 WS2K12 WS2K12R2 | RHEL 6u5 | - | - | -
SYS-1018R-M | 1U | Mainstream UP | R3 | UP | X10SRi-F | WS2K8 WS2K8R2 WS2K12 WS2K12R2 WS2K16 | - | - | - | -
SYS-5018R-M | 1U | Mainstream UP | R3 | UP | X10SRi-F | WS2K8 WS2K8R2 WS2K12 WS2K12R2 WS2K16 | RHEL 7 | - | - | -
SYS-5018R-MR | 1U | Mainstream UP | R3 | UP | X10SRi-F | WS2K8 WS2K8R2 WS2K12 WS2K12R2 WS2K16 | RHEL 7 | - | - | -
SYS-1018R-WC0R | 1U | Mainstream UP | R3 | UP | X10SRW-F | WS2K8 WS2K8R2 WS2K12 WS2K12R2 WS2K16 | RHEL 7 | ESXi 6.5 | - | -
SYS-5028R-WR | 2U | Mainstream UP | R3 | UP | X10SRW-F | WS2K8 WS2K8R2 WS2K12 WS2K12R2 WS2K16 | RHEL 7 | - | - | -
SYS-2028R-C1R | 2U | Mainstream DP | R3 | DP | X10DRH-C | WS2K8 WS2K8R2 WS2K12 WS2K12R2 WS2K16 | RHEL 7 | ESXi 5.5U2 ESXi 6.0 | XenServer7.0 XenServer7.1 XenServer7.2 | -
SYS-7048R-C1R | 4U | Mainstream DP | R3 | DP | X10DRH-C | WS2K8 WS2K8R2 WS2K12 WS2K12R2 WS2K16 | RHEL 7 | ESXi 5.5U2 ESXi 6.0 | XenServer7.0 XenServer7.1 XenServer7.2 | -
SYS-2028R-C1RT | 2U | Mainstream DP | R3 | DP | X10DRH-CT | WS2K8 WS2K8R2 WS2K12 WS2K12R2 WS2K16 | RHEL 7 | ESXi 5.5U2 | XenServer 6.5 | -
SYS-7048R-C1RT | 4U | Mainstream DP | R3 | DP | X10DRH-CT | WS2K8 WS2K8R2 WS2K12 WS2K12R2 WS2K16 | RHEL 7 | - | XenServer 6.5 | -
SYS-7048R-TR | 4U | Mainstream DP | R3 | DP | X10DRi | WS2K8 WS2K8R2 WS2K12 WS2K12R2 WS2K16 | RHEL 7 | ESXi 5.5U2 | - | -
SYS-7048R-TRT | 4U | Mainstream DP | R3 | DP | X10DRi-T | WS2K8 WS2K8R2 WS2K12 WS2K12R2 WS2K16 | RHEL 7 | ESXi 5.5U2 | - | -
SYS-6038R-TXR | 3U | Max IO | R3 | DP | X10DRX | WS2K8 WS2K8R2 WS2K12 WS2K12R2 WS2K16 | RHEL 7.1 | ESXi 6.0 ESXi 6.0u1 | - | -
SYS-6048R-TXR | 4U | Max IO | R3 | DP | X10DRX | WS2K8 WS2K8R2 WS2K12 WS2K12R2 WS2K16 | RHEL 7.1 | ESXi 6.0 | - | -
SYS-5018R-WR | 1U | Maximum IO | R3 | UP | X10SRW-F | WS2K8 WS2K8R2 WS2K12 WS2K12R2 WS2K16 | RHEL 7 Ubuntu 14.04.4 LTS Ubuntu 16.04 LTS | ESXi 6.5 | - | -
SYS-2028R-TXR | 2U | Max IO | R3 | DP | X10DRX | WS2K8 WS2K8R2 WS2K12 WS2K12R2 WS2K16 | RHEL 7.2 | ESXi 6.0U1 ESXi 6.5 | - | -
SYS-5038D-i | MT | WS UP | H3 | UP | X10SLL-F | WS2K8R2 WS2K12 | RHEL 6u4 | - | - | -
SYS-5038A-iL | MT | WS UP | H3 | UP | X10SAE | WIN7 WIN8 | RHEL 6u4 | - | - | -
SYS-7038A-i | MT | WS DP | R3 | DP | X10DAi | WIN7 WIN8 Win10 | RHEL 7 | - | - | -
SYS-7048A-T | 4U | WS DP | R3 | DP | X10DAi | WIN7 WIN8 Win10 | RHEL 7 | - | - | -
SYS-5038A-i | MT | WS UP | R3 | UP | X10SRA | WIN7 WIN8 Win10 | RHEL 7.1 | - | - | -
SYS-5038K-i | MT | WS UP | KNL | UP | K1SPE | - | RHEL 7.2 | - | - | -
SYS-1028UX-CR-LL1 | 1U | Hyper-Speed (Ultra Low Latency) | R3 | DP | X10DRU-X-LL | WS2K8 WS2K8R2 WS2K12 WS2K12R2 WS2K16 | RHEL 7.1 | ESXi 6.0 | - | -
SYS-1028UX-CR-LL2 | 1U | Hyper-Speed (Ultra Low Latency) | R3 | DP | X10DRU-X-LL | WS2K8 WS2K8R2 WS2K12 WS2K12R2 WS2K16 | RHEL 7.1 | - | - | -
SYS-6028UX-TR4 | 2U | Hyper-Speed (Ultra Remote Workstation) | R3 | DP | X10DRU-X | WS2K8 WS2K8R2 WS2K12 WS2K12R2 WS2K16 | RHEL 7 | ESXi 5.5U2 ESXi 6.0 ESXi 6.5 | XenServer 6.5 | K1(XenServer 6.5) K2(XenServer 6.5)
SYS-1028UX-LL1-B8 | 1U | Hyper-Speed (Ultra Low Latency) | R3 | DP | X10DRU-X-LL | WS2K8 WS2K8R2 WS2K12 WS2K12R2 WS2K16 | RHEL 7.2 | - | - | -
SYS-1028UX-LL2-B8 | 1U | Hyper-Speed (Ultra Low Latency) | R3 | DP | X10DRU-X-LL | WS2K8 WS2K8R2 WS2K12 WS2K12R2 WS2K16 | RHEL 7.2 | - | - | -
SYS-1028UX-LL3-B8 | 1U | Hyper-Speed (Ultra Low Latency) | R3 | DP | X10DRU-X-LL | WS2K8 WS2K8R2 WS2K12 WS2K12R2 WS2K16 | RHEL 7.2 | - | - | -
SSG-5028R-E1CR12L | 2U | Storage UP | R3 | UP | X10SRH-CLN4F | WS2K8 WS2K8R2 WS2K12 WS2K12R2 | RHEL 7 Ubuntu 14.04.4 LTS Ubuntu 16.04 LTS | ESXi 5.5U2 ESXi 6.0 ESXi 6.0U1 ESXi 6.5 | - | -
SSG-5048R-E1CR36L | 4U | Storage UP | R3 | UP | X10SRH-CLN4F | WS2K8 WS2K8R2 WS2K12 WS2K12R2 | RHEL 7 | ESXi 6.0 | - | -
SSG-5018A-AR12L | 1U | Storage UP | Atom | UP | A1SA7-2750F | WS2K8 WS2K8R2 WS2K12 WS2K12R2 | RHEL 7 | - | - | -
SSG-2028R-ACR24H | 2U | Storage DP | R3 | DP | X10DRH-iT | WS2K8 WS2K8R2 WS2K12 WS2K12R2 WS2K16 | RHEL 7.1 | - | XenServer 6.5 | -
SSG-2028R-ACR24L | 2U | Storage DP | R3 | DP | X10DRH-iT | WS2K8 WS2K8R2 WS2K12 WS2K12R2 WS2K16 | RHEL 7.1 | - | XenServer 6.5 | -
SSG-6028R-E1CR12T | 2U | Storage DP | R3 | DP | X10DRH-CT | WS2K8 WS2K8R2 WS2K12 WS2K12R2 WS2K16 | RHEL 7 | ESXi 5.5U2 | XenServer 6.5 | -
SSG-2028R-E1CR24H | 2U | Storage DP | R3 | DP | X10DRH-iT | WS2K8 WS2K8R2 WS2K12 WS2K12R2 WS2K16 | RHEL 6u7 7.1 | ESXi 5.5U2 ESXi 6.5 | XenServer 6.5 | -
SSG-6028R-E1CR12H | 2U | Storage DP | R3 | DP | X10DRH-iT | WS2K8 WS2K8R2 WS2K12 WS2K12R2 WS2K16 | RHEL 7.1 Ubuntu 14.04.5 LTS Ubuntu 16.04.1 LTS | ESXi 6.5 | XenServer 6.5 | -
SSG-6038R-E1CR16H | 3U | Storage DP | R3 | DP | X10DRH-iT | WS2K8 WS2K8R2 WS2K12 WS2K12R2 WS2K16 | RHEL 7.1 | - | XenServer 6.5 | -
SSG-6048R-E1CR24H | 4U | Storage DP | R3 | DP | X10DRH-iT | WS2K8 WS2K8R2 WS2K12 WS2K12R2 WS2K16 | RHEL 7.1 | - | XenServer 6.5 | -
SSG-6048R-E1CR36H | 4U | Storage DP | R3 | DP | X10DRH-iT | WS2K8 WS2K8R2 WS2K12 WS2K12R2 WS2K16 | RHEL 7.1 | ESXi 6.5 | XenServer 6.5 | -
SSG-2028R-E1CR24N | 2U | Storage DP | R3 | DP | X10DRI-T4+ | WS2K8 WS2K8R2 WS2K12 WS2K12R2 | RHEL 7.1 | ESXi 6.5 | XenServer 6.5 | -
SSG-6028R-E1CR12N | 2U | Storage DP | R3 | DP | X10DRI-T4+ | WS2K8 WS2K8R2 WS2K12 WS2K12R2 | RHEL 7.1 | ESXi 6.5 | XenServer 6.5 | -
SSG-6038R-E1CR16N | 3U | Storage DP | R3 | DP | X10DRI-T4+ | WS2K8 WS2K8R2 WS2K12 WS2K12R2 | RHEL 7.1 | - | XenServer 6.5 | -
SSG-6048R-E1CR24N | 4U | Storage DP | R3 | DP | X10DRI-T4+ | WS2K8 WS2K8R2 WS2K12 WS2K12R2 | RHEL 7.1 | - | XenServer 6.5 | -
SSG-6048R-E1CR36N | 4U | Storage DP | R3 | DP | X10DRI-T4+ | WS2K8 WS2K8R2 WS2K12 WS2K12R2 | RHEL 7.1 | ESXi 5.5U2 | XenServer 6.5 | -
SSG-2028R-E1CR24L | 2U | Storage DP | R3 | DP | X10DRH-iT | WS2K8 WS2K8R2 WS2K12 WS2K12R2 WS2K16 | RHEL 7.1 | ESXi 5.5U2 ESXi 6.0 ESXi 6.5 | XenServer 6.5 | -
SSG-6028R-E1CR12L | 2U | Storage DP | R3 | DP | X10DRH-iT | WS2K8 WS2K8R2 WS2K12 WS2K12R2 WS2K16 | RHEL 7.1 Ubuntu 14.04.4 LTS Ubuntu 16.04 LTS | ESXi 6.5 | XenServer 6.5 | -
SSG-6038R-E1CR16L | 3U | Storage DP | R3 | DP | X10DRH-iT | WS2K8 WS2K8R2 WS2K12 WS2K12R2 WS2K16 | RHEL 7.1 | - | XenServer 6.5 | -
SSG-6048R-E1CR24L | 4U | Storage DP | R3 | DP | X10DRH-iT | WS2K8 WS2K8R2 WS2K12 WS2K12R2 WS2K16 | RHEL 7.1 | - | XenServer 6.5 | -
SSG-6048R-E1CR36L | 4U | Storage DP | R3 | DP | X10DRH-iT | WS2K8 WS2K8R2 WS2K12 WS2K12R2 WS2K16 | RHEL 7.1 | ESXi 6.5 | XenServer 6.5 | -
SSG-6048R-E1CR72L | 4U | Storage DP | R3 | DP | X10DRH-iT | WS2K8 WS2K8R2 WS2K12 WS2K12R2 WS2K16 | RHEL 7.1 | - | XenServer 6.5 | -
SSG-6028R-E1CR16T | 2U | Storage DP | R3 | DP | X10DRH-CT | WS2K8 WS2K8R2 WS2K12 WS2K12R2 WS2K16 | RHEL 7 Ubuntu 14.04 LTS Ubuntu 16.04 LTS | - | - | -
SSG-2028R-DE2CR24L | 2U | Storage SBB | R3 | DP | X10DRS-2U | WS2K12 WS2K12R2 WS2K16 | RHEL 7.2 | - | - | -
SSG-6038R-DE2CR16L | 3U | Storage SBB | R3 | DP | X10DRS-3U | WS2K12 WS2K12R2 WS2K16 | RHEL 7.2 | - | - | -
SSG-6048R-DE2CR24L | 4U | Storage SBB | R3 | DP | X10DRS-4U | WS2K12 WS2K12R2 WS2K16 | RHEL 7.2 | - | - | -
SSG-2028R-NR48N | 2U | Storage DP | R3 | DP | X10DSC+ | WS2K12 WS2K12R2 WS2K16 | RHEL 7.2 | ESXi 6.0U1 | - | -
SSG-2028R-E1CR48N | 2U | Storage DP | R3 | DP | X10DSC+ | WS2K12 WS2K12R2 WS2K16 | RHEL 7.2 | - | - | -
SSG-6028R-E1CR24N | 2U | Storage DP | R3 | DP | X10DSC+ | WS2K12 WS2K12R2 WS2K16 | RHEL 7.2 SLES 15 SP1 | ESXi 6.0U1 | - | -
SSG-6048R-E1CR60N | 4U | Storage DP | R3 | DP | X10DSC+ | WS2K12 WS2K12R2 WS2K16 | RHEL 7.2 | ESXi 6.0U1 | - | -
SSG-2028R-E1CR48L | 2U | Storage DP | R3 | DP | X10DSC+ | WS2K12 WS2K12R2 WS2K16 | RHEL 7.2 | - | - | -
SSG-6028R-E1CR24L | 2U | Storage DP | R3 | DP | X10DSC+ | WS2K12 WS2K12R2 WS2K16 | RHEL 7.2 SLES 12 SP3 | ESXi 6.0U1 | - | -
SSG-6048R-E1CR60L | 4U | Storage DP | R3 | DP | X10DSC+ | WS2K12 WS2K12R2 WS2K16 | RHEL 7.2 | - | - | -
SSG-6048R-E1CR90L | 4U | Storage DP | R3 | DP | X10DSC-TP4S | WS2K12 WS2K12R2 WS2K16 | RHEL 7.2 | - | - | -
SSG-5018D2-AR12L | 1U | Cold Storage | XeonD | XeonD | X10SDV-2C-7TP4F | WS2K12 WS2K12R2 WS2K16 | RHEL 7.2 | - | - | -
SSG-5018D4-AR12L | 1U | Cold Storage | XeonD | XeonD | X10SDV-4C-7TP4F | WS2K12 WS2K12R2 WS2K16 | RHEL 7.3 | - | - | -
SSG-5018D8-AR12L | 1U | Warm Storage | XeonD | XeonD | X10SDV-7TP4F | WS2K8 WS2K8R2 WS2K12 WS2K12R2 WS2K16 | - | ESXi 6.0U1 | - | -
SSG-6048R-E1CR45H | 4U | Storage DP | R3 | DP | X10DSC+ | WS2K16 | - | - | - | -
SSG-6048R-E1CR45L | 4U | Storage DP | R3 | DP | X10DSC+ | WS2K16 | - | - | - | -
SYS-5038ML-H8TRF | 3U | MicroCloud | H3 | UP | X10SLD-F | WS2K8R2 WS2K12 WS2K16 | RHEL 6u5 | - | XenServer 7.0 | -
SYS-5038ML-H12TRF | 3U | MicroCloud | H3 | UP | X10SLE-F | WS2K8R2 WS2K12 WS2K16 | RHEL 6u5 | - | - | -
SYS-5038ML-H24TRF | 3U | MicroCloud | H3 | UP | X10SLE-DF | WS2K8 WS2K8R2 WS2K12 WS2K12R2 WS2K16 | RHEL 7.1 | - | - | -
SYS-5038MR-H8TRF | 3U | MicroCloud | H3 | UP | X10SRD-F | WS2K8 WS2K8R2 WS2K12 WS2K12R2 WS2K16 | RHEL 7.1 | - | - | -
SYS-5038MD-H8TRF | 3U | MicroCloud | R3 | UP | X10SDD-F | WS2K12 WS2K12R2 WS2K16 | RHEL 7.2 | - | XenServer 7.0 | -
SYS-5038MA-H24TRF | 3U | MicroCloud | Atom | UP | A1SA2-C2750 | WS2K8 WS2K8R2 WS2K12 WS2K12R2 | RHEL 7.2 | - | - | -
SYS-5038MD-H24TRF | 3U | MicroCloud | XeonD | XeonD | X10SDE-DF | WS2K8 WS2K8R2 WS2K12 WS2K12R2 WS2K16 | RHEL 7.2 | - | - | -
SYS-4048B-TRFT | 4U | MP Servers | B | MP | X10QBi | WS2K8 WS2K8R2 WS2K12 WS2K12R2 | RHEL 7 | ESXi 5.5U2 ESXi 6.0 | XenServer 6.2 | -
SYS-8048B-TRFT | 4U | MP Servers | B | MP | X10QBi | WS2K8 WS2K8R2 WS2K12 WS2K12R2 | RHEL 7 | ESXi 5.5U2 ESXi 6.0 | - | -
SYS-8018B-T3F | 1U | MP Servers | B | MP | X10QBL | WS2K8 WS2K8R2 WS2K12 WS2K12R2 | - | - | - | -
SYS-8028B-TR3F | 2U | MP Servers | B | MP | X10QBL | WS2K8 WS2K8R2 WS2K12 WS2K12R2 | RHEL 7.1 | ESXi 6.0 | - | -
SYS-8048B-TR3F | 4U | MP Servers | B | MP | X10QBL | WS2K8 WS2K8R2 WS2K12 WS2K12R2 | RHEL 7.1 | ESXi 6.0 | - | -
SYS-8018B-C03FT | 1U | MP Servers | B | MP | X10QBL-CT | WS2K8 WS2K8R2 WS2K12 WS2K12R2 | - | - | - | -
SYS-8028B-C0R3FT | 2U | MP Servers | B | MP | X10QBL-CT | WS2K8 WS2K8R2 WS2K12 WS2K12R2 | RHEL 7.1 | ESXi 5.5U2 ESXi 6.0 | - | -
SYS-8048B-C0R3FT | 4U | MP Servers | B | MP | X10QBL-CT | WS2K8 WS2K8R2 WS2K12 WS2K12R2 | RHEL 7.1 | ESXi 6.0 | - | -
SYS-4048B-TR4FT | 4U | MP Servers | B | MP | X10QBi | WS2K8 WS2K8R2 WS2K12 WS2K12R2 WS2K16 | RHEL 7.1 | ESXi 5.5U2 ESXi 6.0 | - | -
SYS-8048B-TR4FT | 4U | MP Servers | B | MP | X10QBi | WS2K8 WS2K8R2 WS2K12 WS2K12R2 WS2K16 | RHEL 7.1 | ESXi 6.5 ESXi 6.7 | - | -
SYS-8028B-TR4F | 2U | MP Servers | B | MP | X10QBL-4 | WS2K8 WS2K8R2 WS2K12 WS2K12R2 WS2K16 | RHEL 7.1 | ESXi 6.0 ESXi 6.0u1 | - | -
SYS-8028B-C0R4FT | 2U | MP Servers | B | MP | X10QBL-4CT | WS2K8 WS2K8R2 WS2K12 WS2K12R2 WS2K16 | RHEL 7.1 | ESXi 6.0 ESXi 6.0u1 | - | -
SYS-8048B-TR4F | 4U | MP Servers | B | MP | X10QBL-4 | WS2K8 WS2K8R2 WS2K12 WS2K12R2 WS2K16 | RHEL 7.1 | ESXi 6.0 ESXi 6.0u1 | - | -
SYS-8048B-C0R4FT | 4U | MP Servers | B | MP | X10QBL-4CT | WS2K8 WS2K8R2 WS2K12 WS2K12R2 WS2K16 | RHEL 7.1 | ESXi 6.0 ESXi 6.0u1 | - | -
SYS-2048U-RTR4 | 2U | MP Servers | R3 | MP | X10QRH+ | WS2K8 WS2K8R2 WS2K12 WS2K12R2 WS2K16 | RHEL 7.1 | ESXi 5.5U2 ESXi 6.0 ESXi 6.5U1 ESXi 6.7 | - | -
SYS-7088B-TR4FT | 7U | MP Servers | B | MP | X10OBi-CPU | WS2K12 WS2K12R2 WS2K16 | RHEL 7.3 Ubuntu 14.04.5 LTS Ubuntu 16.04.2 LTS | ESXi 6.0U1 | - | -
SBI-7128R-C6 | StorageBlade | Blade | R3 | DP | B10DRC | WS2K8 WS2K8R2 WS2K12 WS2K12R2 WS2K16 | RHEL 7 | ESXi 5.5U2 ESXi 6.0 ESXi 6.0u1 | XenServer 6.2 XenServer 6.5 | -
SBI-7228R-T2F | TwinBlade | Blade | R3 | DP | B10DRT-IBF | WS2K8 WS2K8R2 WS2K12 WS2K12R2 WS2K16 | RHEL 7 | ESXi 5.5U2 ESXi 6.0 | - | -
SBI-7228R-T2X | TwinBlade | Blade | R3 | DP | B10DRT-TP | WS2K8 WS2K8R2 WS2K12 WS2K12R2 WS2K16 | RHEL 7 | ESXi 5.5U2 ESXi 6.0 | XenServer 6.2 | -
SBI-7428R-T3 | DataCenterBlade | Blade | R3 | DP | B10DRi | WS2K8 WS2K8R2 WS2K12 WS2K12R2 WS2K16 | RHEL 7 Ubuntu 14.04.4 LTS Ubuntu 16.04.1 LTS | ESXi 5.5U2 ESXi 6.0 | - | -
SBI-7428R-C3 | DataCenterBlade | Blade | R3 | DP | B10DRC | WS2K8 WS2K8R2 WS2K12 WS2K12R2 WS2K16 | RHEL 7 Ubuntu 14.04.4 LTS Ubuntu 16.04.1 LTS | ESXi 5.5u2 ESXi 6.0 ESXi 6.0U1 | XenServer 6.2 XenServer 6.5 | -
SBI-7228R-T2F2 | TwinBlade | Blade | R3 | DP | B10DRT-IBF2 | WS2K8 WS2K8R2 WS2K12 WS2K12R2 WS2K16 | RHEL 7 | ESXi 5.5U2 ESXi 6.0 | - | -
SBI-7428R-T3N | DataCenterBlade | Blade | R3 | DP | B10DRi-N | WS2K8 WS2K8R2 WS2K12 WS2K12R2 WS2K16 | RHEL 7 | ESXi 5.5U2 ESXi 6.0 | - | -
SBI-7128R-C6N | StorageBlade | Blade | R3 | DP | B10DRC | WS2K8 WS2K8R2 WS2K12 WS2K12R2 WS2K16 | RHEL 7.1 | ESXi 6.0u1 | XenServer 6.2 XenServer 6.5 | -
SBI-7428R-C3N | DataCenterBlade | Blade | R3 | DP | B10DRC | WS2K8 WS2K8R2 WS2K12 WS2K12R2 WS2K16 | RHEL 7.1 | ESXi 6.0u1 | XenServer 6.2 XenServer 6.5 | -
SBI-7128RG-X | GPUBlade | Blade | R3 | DP | B10DRG-TP | WS2K8 WS2K8R2 WS2K12 WS2K12R2 WS2K16 | RHEL 7.1 | ESXi 6.0u1 | XenServer 6.5 | K1(XenServer 6.5) K2(XenServer 6.5)
SBI-7128RG-F | GPUBlade | Blade | R3 | DP | B10DRG-IBF | WS2K8 WS2K8R2 WS2K12 WS2K12R2 WS2K16 | RHEL 7.1 | - | XenServer 6.5 | K1(XenServer 6.5) K2(XenServer 6.5)
SBI-7128RG-F2 | GPUBlade | Blade | R3 | DP | B10DRG-IBF2 | WS2K8 WS2K8R2 WS2K12 WS2K12R2 WS2K16 | RHEL 7.1 | - | XenServer 6.5 | K1(XenServer 6.5) K2(XenServer 6.5)
SYS-5028L-TN2 | MT | Embedded | H3 | UP | X10SLV-Q | WIN7 WIN8 | RHEL 7.2 | - | - | -
SYS-5028D-TN4T | MT | Embedded | H3 | UP | X10SDV-TLN4F | WS2K8 WS2K8R2 WS2K12 WS2K12R2 WS2K16 | RHEL 7.2 Ubuntu 16.04.3 LTS | ESXi 6.0U1 | - | -
SYS-5028A-TN4 | MT | Embedded | Atom | UP | A1SRi-2758F | WS2K8 WS2K8R2 WS2K12 WS2K12R2 | RHEL 7.2 | - | - | -
SYS-5018D-FN4T | 1U | Embedded | H3 | UP | X10SDV-8C-TLN4F | WS2K8 WS2K8R2 WS2K12 WS2K12R2 WS2K16 | RHEL 7.2 | ESXi 6.0U1 ESXi 6.5 | - | -
SYS-1018L-MP | Mini | Embedded | H3 | UP | X10SLV | WIN7 WIN8 | RHEL 7.2 | - | - | -
SYS-5018A-TN7B | 1U | Embedded | Atom | UP | A1SRM-LN7F-2758 | WS2K8 WS2K8R2 WS2K12 WS2K12R2 | RHEL 7.2 | - | - | -
SYS-E200-8B | Mini | Embedded | Atom | UP | X10SBA | WIN8 | RHEL 7.2 | - | - | -
SYS-1018D-FRN8T | 1U | Embedded | XeonD | XeonD | X10SDV-7TP8F | WS2K8 WS2K8R2 WS2K12 WS2K12R2 WS2K16 | - | - | - | -
SYS-5018D-FN8T | 1U | Embedded | XeonD | XeonD | X10SDV-TP8F | WS2K8 WS2K8R2 WS2K12 WS2K12R2 WS2K16 | RHEL 7.2 | ESXi 6.0U1 | - | -
SYS-5018D-LFN8T | 1U | Embedded | XeonD | XeonD | X10SDV-2C-TP8F | WS2K12 WS2K12R2 WS2K16 | - | - | - | -
SYS-5018D-LN4T | 1U | Embedded | XeonD | XeonD | X10SDV-2C-TP4F | WS2K12 WS2K12R2 WS2K16 | RHEL 7.2 | - | - | -
SYS-E200-8D | Mini | Embedded | H3 | UP | X10SDV-6C-TLN4F | WS2K12 WS2K12R2 WS2K16 | Ubuntu 16.04.3 LTS | - | - | -
SYS-E300-8D | Mini | Embedded | H3 | UP | X10SDV-TP8F | WS2K12 WS2K12R2 WS2K16 | RHEL 7.2 SLES 12 SP3 | - | - | -
SYS-5038AD-T | MT | Gaming System | H3 | UP | C7Z87-OCE | WIN7 WIN8 | RHEL 7 | - | - | -
SYS-5038AD-I | MT | Gaming System | H3 | UP | C7X99-OCE | Win10 | RHEL 7.2 | - | - | -
MBI-6418A-T7H | 6U | MicroBlade | Atom | UP | B1SA4-2750F | WS2K8 WS2K8R2 WS2K12 WS2K12R2 | RHEL 6u5 | ESXi 5.5U1 | - | -
MBI-6128R-T2 | 6U | MicroBlade | R3 | DP | B1DRI | WS2K8 WS2K8R2 WS2K12 WS2K12R2 WS2K16 | RHEL 7 Ubuntu 14.04.5 LTS Ubuntu 16.04.2 LTS | ESXi 5.5U2 | - | -
MBI-6118D-T2 | 6U | MicroBlade | H3 | UP | B1SL1 | WS2K8 WS2K8R2 WS2K12 WS2K12R2 WS2K16 | RHEL 7 | ESXi 5.5U2 | XenServer 6.5 | -
MBI-6118D-T4 | 6U | MicroBlade | H3 | UP | B1SL1 | WS2K8 WS2K8R2 WS2K12 WS2K12R2 WS2K16 | RHEL 7 | ESXi 5.5U2 | XenServer 6.5 | -
MBI-6418A-T5H | 6U | MicroBlade | Atom | UP | B1SA4-2550F | WS2K8 WS2K8R2 WS2K12 WS2K12R2 | RHEL 7 | - | - | -
MBI-6118D-T2H | 6U | MicroBlade | H3 | UP | B1SL1-HF | WS2K8 WS2K8R2 WS2K12 WS2K12R2 WS2K16 | RHEL 7.1 | ESXi 6.0U1 | XenServer 7.0 | E3V4(ESXi 6.0U1) E3V4(XenServer 7.0)
MBI-6118D-T4H | 6U | MicroBlade | H3 | UP | B1SL1-HF | WS2K8 WS2K8R2 WS2K12 WS2K12R2 WS2K16 | RHEL 7.1 | ESXi 6.0U1 | XenServer 7.0 | E3V4(XenServer 7.0)
MBI-6118G-T41X | 3U/6U | MicroBlade | XeonD | XeonD | B1SD1-TF | WS2K8 WS2K8R2 WS2K12 WS2K12R2 WS2K16 | RHEL 7.2 Ubuntu 14.04.5 LTS Ubuntu 16.04.1 LTS | ESXi 6.0U1 | - | -
MBI-6218G-T41X | 3U/6U | MicroBlade | XeonD | XeonD | B1SD2-TF | WS2K8 WS2K8R2 WS2K12 WS2K12R2 WS2K16 | RHEL 7.2 Ubuntu 14.04.5 LTS Ubuntu 16.04.1 LTS | ESXi 6.0U1 | - | -
MBI-6128R-T2X | 6U | MicroBlade | R3 | DP | B1DRI | WS2K8 WS2K8R2 WS2K12 WS2K12R2 WS2K16 | RHEL 7.2 Ubuntu 14.04.5 LTS Ubuntu 16.04.2 LTS | ESXi 5.5u2 ESXi 6.0U1 | - | -
MBI-6118G-T81X | 3U/6U | MicroBlade | XeonD | XeonD | B1SD1-16C-TF | WS2K8 WS2K8R2 WS2K12 WS2K12R2 WS2K16 | RHEL 7.2 Ubuntu 14.04.5 LTS Ubuntu 16.04.1 LTS | ESXi 6.0U1 | - | -
MBI-6218G-T81X | 3U/6U | MicroBlade | XeonD | XeonD | B1SD2-16C-TF | WS2K8 WS2K8R2 WS2K12 WS2K12R2 WS2K16 | RHEL 7.2 Ubuntu 14.04.5 LTS Ubuntu 16.04.1 LTS | ESXi 6.0U1 | - | -
SYS-2028UT-BTNRT | 2U | EX DP | B | MP | X10DBT-T | WS2K8 WS2K8R2 WS2K12 WS2K12R2 WS2K16 | RHEL 7 | - | - | -
SYS-2028UT-BC1NRT | 2U | EX DP | B | MP | X10DBT-T | WS2K8 WS2K8R2 WS2K12 WS2K12R2 WS2K16 | RHEL 7 | - | - | -
SYS-1019GP-TT | 1U | GPU UP | P | UP | X11SPG-TF | WS2K16 WS2K19 | RHEL 7.3-7.x | - | XS7.1.0 CU2-7.x | -
SYS-5019GP-TT | 1U | GPU UP | P | UP | X11SPG-TF | WS2K16 WS2K19 | RHEL 7.3-7.x | - | XS7.1.0 CU2-7.x | -
SYS-1029GP-TR | 1U | GPU | P | DP | X11DPG-SN | WS2K16 WS2K19 | RHEL 7.5-7.x RHEL 8.1-8.x Ubuntu 18.04 LTS | ESXi 6.5U1-6.5Ux ESXi 6.7-6.7Ux | XS7.1.0 CU2-7.x | -
SYS-2029GP-TR | 2U | GPU | P | DP | X11DPG-SN | WS2K16 WS2K19 | RHEL 7.5-7.x-7.x RHEL 8.1-8.x Ubuntu 18.04 LTS | ESXi 6.5U1-Ux ESXi 6.7-6.7Ux | XS7.1.0 CU2-7.x | -
SYS-1029GQ-TRT | 1U | GPU | P | DP | X11DGQ | WS2K16 WS2K19 | RHEL 7.3-7.x Ubuntu 16.04.3 LTS Ubuntu 18.04 LTS | ESXi 6.5U1-6.5Ux ESXi 6.7-6.7Ux | XS7.1.0 CU2-7.x | P100(ESXi 6.7) P100(XS7.1CU1) T4(XS7.6)
SYS-1029GQ-TXRT | 1U | GPU | P | DP | X11DGQ | WS2K16 WS2K19 | RHEL 7.3-7.x Ubuntu 16.04.3 LTS | - | XS7.1.0 CU2-7.x | P100(XS7.1CU1) T4(XS7.6)
SYS-1029GQ-TNRT | 1U | GPU | P | DP | X11DGQ | WS2K16 WS2K19 | RHEL 7.3-7.x | - | XS7.1.0 CU2-7.x | P100(XS7.1CU1) T4(XS7.6)
SYS-4029GP-TRT | 4U | GPU | P | DP | X11DPG-OT | WS2K16 WS2K19 | RHEL 7.4-7.x RHEL 8.1-8.x Ubuntu 20.04 LTS Oracle Linux 7.6 | - | XS7.1.0 CU2-7.x | V100(XS7.1CU2)
SYS-4029GP-TRT2 | 4U | GPU | P | DP | X11DPG-OT | WS2K16 WS2K19 | RHEL 7.4-7.x RHEL 8.1-8.x Ubuntu 16.04 LTS Ubuntu 18.04 LTS Oracle Linux 7.6 | - | XS7.1.0 CU2-7.x | V100(XS7.1CU2)
SYS-7049GP-TRT | 4U | GPU | P | DP | X11DPG-QT | WS2K16 WS2K19 | RHEL 7.3-7.x RHEL 8.1-8.x Ubuntu 18.04 LTS Ubuntu 20.04 LTS | - | XS7.1.0 CU2-7.x | P100(XS7.1CU1) T4(XS7.6)
SYS-1029GQ-TVRT | 1U | GPU | P | DP | X11DGQ | WS2K16 WS2K19 | RHEL 7.3-7.x Ubuntu 16.04 LTS Ubuntu 18.04 LTS SLES 12 SP3 | ESXi 6.5U1-6.5Ux ESXi 6.7-6.7Ux | XS7.1.0 CU2-7.x | T4(XS7.6)
SYS-4029GP-TXRT | 4U | GPU | P | DP | X11DGO-T | WS2K16 WS2K19 | RHEL 7.5-7.x | - | XS7.1.0 CU2-7.x | -
SYS-4029GP-TVRT | 4U | GPU | P | DP | X11DGO-T | WS2K16 WS2K19 | RHEL 7.5-7.x RHEL 8.1-8.x Ubuntu 16.04.4 LTS Ubuntu 18.04 LTS SLES 12 SP5 SLES 15 SP1 | ESXi 6.5U1-6.5Ux ESXi 6.7-6.7Ux | XS7.1.0 CU2-7.x | -
SYS-4029GP-TRT3 | 4U | GPU | P | DP | X11DPG-OT | WS2K16 WS2K19 | RHEL 7.6-7.x RHEL 8.1-8.x Ubuntu 20.04 LTS Oracle Linux 7.6 | - | XS7.1.0 CU2-7.x | V100(XS7.1CU2)
SYS-6049GP-TRT | 4U | GPU | P | DP | X11DPG-OT | WS2K16 WS2K19 | RHEL 7.6-7.x RHEL 8.1-8.x Ubuntu 20.04 LTS Oracle Linux 7.6 | - | XS7.1.0 CU2-7.x | V100(XS7.1CU2)
SYS-9029GP-TNVRT | 10U | GPU | P | DP | X11DPG-HGX2 | - | RHEL 7.6-7.x Ubuntu 18.04 LTS | - | - | -
SYS-1019P-WTR | 1U | WIO UP | P | UP | X11SPW-TF | WS2K16 WS2K19 | RHEL 7.3-7.x Ubuntu 18.04 LTS SLES 15 SP1 | - | - | -
SYS-5019P-WT | 1U | WIO UP | P | UP | X11SPW-TF | WS2K16 WS2K19 | RHEL 7.3-7.x | - | - | -
SYS-5019P-WTR | 1U | WIO UP | P | UP | X11SPW-TF | WS2K16 WS2K19 | RHEL 7.3-7.x Ubuntu 16.04.2 LTS Ubuntu 18.04 LTS SLES 12 SP4 SLES 15 SP1 | ESXi 6.5-6.5Ux ESXi 6.7-6.7Ux | - | -
SYS-5029P-WTR | 2U | WIO UP | P | UP | X11SPW-TF | WS2K16 WS2K19 | RHEL 7.3-7.x | - | - | -
SYS-1029P-WT | 2U | WIO | P | DP | X11DDW-L | WS2K16 WS2K19 | RHEL 7.3-7.x | - | XS7.1.0 CU2-7.x | -
SYS-1029P-WTR | 2U | WIO | P | DP | X11DDW-L | WS2K16 WS2K19 | RHEL 7.3-7.x RHEL 8.1-8.x Ubuntu 16.04 LTS Ubuntu 18.04 LTS SLES 12 SP5 SLES 15 SP1 | ESXi 6.5-6.5Ux ESXi 6.7-6.7Ux | XS7.1.0 CU2-7.x | -
SYS-1029P-WTRT | 2U | WIO | P | DP | X11DDW-NT | WS2K16 WS2K19 | RHEL 7.4-7.x Ubuntu 16.04 LTS Ubuntu 18.04 LTS SLES 15 SP1 | ESXi 6.5-6.5Ux ESXi 6.7-6.7Ux | - | -
SYS-6019P-WT | 1U | WIO | P | DP | X11DDW-L | WS2K16 WS2K19 | RHEL 7.3-7.x | - | XS7.1.0 CU2-7.x | -
SYS-6019P-WTR | 1U | WIO | P | DP | X11DDW-L | WS2K16 WS2K19 | RHEL 7.3-7.x RHEL 8.1-8.x Ubuntu 16.04 LTS Ubuntu 18.04 LTS SLES 12 SP3 | - | XS7.1.0 CU2-7.x | -
SYS-6019P-WT8 | 1U | WIO | P | DP | X11DDW-L | WS2K16 WS2K19 | RHEL 7.3-7.x | - | - | -
SYS-6029P-WTR | 2U | WIO | P | DP | X11DDW-L | WS2K16 WS2K19 | RHEL 7.3-7.x RHEL 8.1-8.x Ubuntu 20.04 LTS SLES 12 SP5 SLES 15 SP1 | - | XS7.1.0 CU2-7.x | -
SYS-6029P-WTRT | 2U | WIO | P | DP | X11DDW-NT | WS2K16 WS2K19 | RHEL 7.4-7.x SLES 15 SP1 | - | - | -
SYS-5019C-WR | 1U | WIO UP | H2 | UP | X11SCW-F | WS2K16 WS2K19 | RHEL 7.5-7.x | - | - | -
SYS-5019S-W4TR | 1U | WIO UP | H4 | UP | X11SSW-4TF | WS2K16 | RHEL 8.0-8.x | ESXi 6.5U1-6.5Ux ESXi 6.7-6.7Ux | - | -
SYS-2029TP-HTR | 2U | TwinPro2 | P | DP | X11DPT-PS | WS2K16 WS2K19 | RHEL 7.3-7.x Ubuntu 16.04 LTS Ubuntu 18.04 LTS SLES 12 SP5 SLES 15 SP1 Oracle Linux 7.6 Oracle VM 3.4.6 | - | - | -
SYS-2029TP-HC1R | 2U | TwinPro2 | P | DP | X11DPT-PS | WS2K16 WS2K19 | RHEL 7.3-7.x Ubuntu 18.04 LTS | ESXi 6.5-6.5Ux ESXi 6.7-6.7Ux ESXi 7.0-7.0Ux | - | -
SYS-2029TP-HC0R | 2U | TwinPro2 | P | DP | X11DPT-PS | WS2K16 WS2K19 | RHEL 7.3-7.x SLES 12 SP4 SLES 15 SP1 | - | - | -
SYS-6029TP-HTR | 2U | TwinPro2 | P | DP | X11DPT-PS | WS2K16 WS2K19 | RHEL 7.3-7.x Ubuntu 16.04 LTS Ubuntu 18.04 LTS | - | - | -
SYS-6029TP-HC1R | 2U | TwinPro2 | P | DP | X11DPT-PS | WS2K16 WS2K19 | RHEL 7.3-7.x | - | - | -
SYS-6029TP-HC0R | 2U | TwinPro2 | P | DP | X11DPT-PS | WS2K16 WS2K19 | RHEL 7.3-7.x SLES 12 SP3 | - | - | -
SYS-2029BT-HNR | 2U | BigTwin2 | P | DP | X11DPT-B | WS2K16 WS2K19 | RHEL 7.4-7.x RHEL 8.0-8.x Ubuntu 16.04 LTS Ubuntu 18.04 LTS | ESXi 6.5-6.5Ux ESXi 6.7-6.7Ux | XS7.1.0 CU2-7.x | -
SYS-2029BT-HNC0R | 2U | BigTwin2 | P | DP | X11DPT-B | WS2K16 WS2K19 | RHEL 7.4-7.x RHEL 8.0-8.x Ubuntu 16.04 LTS Ubuntu 18.04 LTS SLES 12 SP4 Oracle Linux 7.6 Oracle VM 3.4.6 | ESXi 6.5-6.5Ux ESXi 6.7-6.7Ux | XS7.1.0 CU2-7.x Hypervisor 8.0.0-8.x.0-8.x | -
SYS-2029BT-HTR | 2U | BigTwin2 | P | DP | X11DPT-B | WS2K16 WS2K19 | RHEL 7.4-7.x RHEL 8.0-8.x | - | XS7.1.0 CU2-7.x | -
SYS-2029BT-DNC0R | 2U | BigTwin | P | DP | X11DPT-B | WS2K16 WS2K19 | RHEL 7.4-7.x | ESXi 6.5U1-6.5Ux ESXi 6.7-6.7Ux | - | -
SYS-2029BT-DNR | 2U | BigTwin | P | DP | X11DPT-B | WS2K16 WS2K19 | RHEL 7.4-7.x | - | - | -
SYS-2029BT-HNC1R | 2U | BigTwin2 | P | DP | X11DPT-B | WS2K16 WS2K19 | RHEL 7.4-7.x | ESXi 6.5U1-6.5Ux ESXi 6.7-6.7Ux | - | -
SYS-1029TP-DTR | 1U | 1U TwinPro | P | DP | X11DPT-PS | WS2K16 WS2K19 | RHEL 7.3-7.x | ESXi 6.5-6.5Ux ESXi 6.7-6.7Ux | - | -
SYS-1029TP-DC0R | 1U | 1U TwinPro | P | DP | X11DPT-PS | WS2K16 WS2K19 | - | ESXi 6.5-6.5Ux ESXi 6.7-6.7Ux | - | -
SYS-1029TP-DC1R | 1U | 1U TwinPro | P | DP | X11DPT-PS | WS2K16 WS2K19 | RHEL 7.3-7.x | ESXi 6.5-6.5Ux ESXi 6.7-6.7Ux | - | -
SYS-6029BT-DNC0R | 2U | BigTwin | P | DP | X11DPT-B | WS2K16 WS2K19 | RHEL 7.4-7.x | - | - | -
SYS-2029BT-HNTR | 2U | BigTwin2 | P | DP | X11DPT-B | WS2K16 WS2K19 | RHEL 7.4-7.x RHEL 8.0-8.x | - | XS7.1.0 CU2-7.x | -
SYS-6029BT-HNC0R | 2U | BigTwin2 | P | DP | X11DPT-B | WS2K16 WS2K19 | RHEL 7.4-7.x RHEL 8.0-8.x | - | XS7.1.0 CU2-7.x Hypervisor 8.0.0-8.x.0-8.x | -
SYS-6029TR-HTR | 2U | CE Twin2 | P | DP | X11DPT-L | WS2K16 WS2K19 | RHEL 8.0-8.x | - | - | -
SYS-6029TR-DTR | 2U | CE Twin | P | DP | X11DPT-L | WS2K16 WS2K19 | RHEL 8.0-8.x | - | - | -
SYS-F619P2-RT | 4U | FatTwin 8node | P | DP | X11DPFR-S | WS2K16 WS2K19 | RHEL 7.3-7.x Oracle Linux 7.6 Oracle VM 3.4.6 | - | - | -
SYS-F619P2-RTN | 4U | FatTwin 8node | P | DP | X11DPFR-SN | WS2K16 WS2K19 | RHEL 7.3-7.x | - | - | -
SYS-F619P2-RC0 | 4U | FatTwin 8node | P | DP | X11DPFR-SN | WS2K16 WS2K19 | RHEL 7.3-7.x | - | - | -
SYS-F619P2-RC1 | 4U | FatTwin 8node | P | DP | X11DPFR-SN | WS2K16 WS2K19 | RHEL 7.3-7.x SLES 12 SP4 | - | - | -
SYS-F629P3-RTB | 4U | FatTwin 4node | P | DP | X11DPFR-S | WS2K16 WS2K19 | RHEL 7.3-7.x | - | - | -
SYS-F629P3-RTBN | 4U | FatTwin 4node | P | DP | X11DPFR-SN | WS2K16 WS2K19 | RHEL 7.3-7.x | - | - | -
SYS-F629P3-RC0B | 4U | FatTwin 4node | P | DP | X11DPFR-SN | WS2K16 WS2K19 | RHEL 7.3-7.x SLES 12 SP4 | - | - | -
SYS-F629P3-RC1B | 4U | FatTwin 4node | P | DP | X11DPFR-SN | WS2K16 WS2K19 | RHEL 7.3-7.x | - | - | -
SYS-F619P2-FT | 4U | FatTwin 8node | P | DP | X11DPFF-SN | WS2K16 WS2K19 | RHEL 7.5-7.x | - | - | -
SYS-F619P3-FT | 4U | FatTwin 8node | P | DP | X11DPFF-SN | WS2K16 WS2K19 | RHEL 7.5-7.x | - | - | -
SYS-F619H6-FT | 4U | FatTwin 4node | P | DP | X11DPFR-SN | WS2K16 WS2K19 | - | - | - | -
SYS-1029P-MT | 1U | DCO | P | DP | X11DPL-i | WS2K16 WS2K19 | RHEL 7.3-7.x | - | - | -
SYS-1029P-MTR | 1U | DCO | P | DP | X11DPL-i | WS2K16 WS2K19 | RHEL 7.3-7.x Ubuntu 18.04 LTS | - | - | -
SYS-6019P-MT | 1U | DCO | P | DP | X11DPL-i | WS2K16 WS2K19 | RHEL 7.3-7.x Ubuntu 18.04.1 LTS | - | - | -
SYS-6019P-MTR | 1U | DCO | P | DP | X11DPL-i | WS2K16 WS2K19 | RHEL 7.3-7.x | - | - | -
SSG-1129P-ACR10N4L | 1U | MegaDC | P | DP | X11DPD-M25 | WS2K16 WS2K19 | - | - | - | -
SSG-6119P-ACR12N4L | 1U | MegaDC | P | DP | X11DPD-M25 | WS2K16 WS2K19 | - | - | - | -
SSG-6129P-ACR12N4L | 2U | MegaDC | P | DP | X11DPD-M25 | WS2K16 WS2K19 | - | - | - | -
SYS-1029U-TN10RT | 1U | Ultra 1U | P | DP | X11DPU | WS2K16 WS2K19 | RHEL 7.3-7.x | ESXi 6.5-6.5Ux ESXi 6.7-6.7Ux | - | -
SYS-1029U-TR4 | 1U | Ultra 1U | P | DP | X11DPU | WS2K16 WS2K19 | RHEL 7.3-7.x RHEL 8.0-8.x Ubuntu 18.04 LTS SLES 12 SP5 SLES 15 SP1 | ESXi 6.5-6.5Ux ESXi 6.7-6.7Ux | XS7.1.0 CU2-7.x | -
SYS-1029U-TR4T | 1U | Ultra 1U | P | DP | X11DPU | WS2K16 WS2K19 | RHEL 7.3-7.x RHEL 8.0-8.x Ubuntu 18.04.1 LTS SLES 12 SP5 SLES 15 SP1 | ESXi 6.5-6.5Ux ESXi 6.7-6.7Ux | XS7.1.0 CU2-7.x | -
SYS-1029U-TRT | 1U | Ultra 1U | P | DP | X11DPU | WS2K16 WS2K19 | RHEL 7.3-7.x RHEL 8.0-8.x Ubuntu 18.04.1 LTS Oracle Linux 7.6 Oracle VM 3.4.6 | - | XS7.1.0 CU2-7.x | -
SYS-1029U-TRTP | 1U | Ultra 1U | P | DP | X11DPU | WS2K16 WS2K19 | RHEL 7.3-7.x RHEL 8.0-8.x Ubuntu 18.04.1 LTS Oracle Linux 7.6 Oracle VM 3.4.6 | - | XS7.1.0 CU2-7.x | -
SYS-1029U-TRTP2 | 1U | Ultra 1U | P | DP | X11DPU | WS2K16 WS2K19 | RHEL 7.3-7.x RHEL 8.0-8.x Ubuntu 18.04.1 LTS | ESXi 6.5U1-6.5Ux ESXi 6.7-6.7Ux | XS7.1.0 CU2-7.x Hypervisor 8.0.0-8.x.0-8.x | -
SYS-1029U-TR25M | 1U | Ultra 1U | P | DP | X11DPU | WS2K16 WS2K19 | RHEL 7.5-7.x | - | - | -
SYS-1029U-E1CR4 | 1U | Ultra 1U | P | DP | X11DPU | WS2K16 WS2K19 | RHEL 7.3-7.x RHEL 8.0-8.x | ESXi 6.5-6.5Ux ESXi 6.7-6.7Ux | - | -
SYS-1029U-E1CR4T | 1U | Ultra 1U | P | DP | X11DPU | WS2K16 WS2K19 | RHEL 7.3-7.x RHEL 8.0-8.x | ESXi 6.5-6.5Ux ESXi 6.7-6.7Ux | XS7.1.0 CU2-7.x | -
SYS-1029U-E1CRT | 1U | Ultra 1U | P | DP | X11DPU | WS2K16 WS2K19 | RHEL 7.3-7.x RHEL 8.0-8.x | - | - | -
SYS-1029U-E1CRTP | 1U | Ultra 1U | P | DP | X11DPU | WS2K16 WS2K19 | RHEL 7.3-7.x RHEL 8.0-8.x | - | - | -
SYS-1029U-E1CRTP2 | 1U | Ultra 1U | P | DP | X11DPU | WS2K16 WS2K19 | RHEL 7.3-7.x RHEL 8.0-8.x | - | - | -
SYS-1029U-E1CR25M | 1U | Ultra 1U | P | DP | X11DPU | WS2K16 WS2K19 | RHEL 7.5-7.x | - | - | -
SYS-6019U-TN4RT | 1U | Ultra 1U | P | DP | X11DPU | WS2K16 WS2K19 | RHEL 7.3-7.x RHEL 8.0-8.x Ubuntu 16.04 LTS | - | - | -
SYS-6019U-TN4R4T | 1U | Ultra 1U | P | DP | X11DPU | WS2K16 WS2K19 | RHEL 7.3-7.x RHEL 8.0-8.x | ESXi 6.5-6.5Ux ESXi 6.7-6.7Ux | XS7.1.0 CU2-7.x | -
SYS-6019U-TR4 | 1U | Ultra 1U | P | DP | X11DPU | WS2K16 WS2K19 | RHEL 7.3-7.x RHEL 8.0-8.x Ubuntu 16.04 LTS Ubuntu 18.04 LTS SLES 12 SP3 Oracle Linux 7.6 | ESXi 6.5-6.5Ux ESXi 6.7-6.7Ux | XS7.1.0 CU2-7.x | -
SYS-6019U-TR4T | 1U | Ultra 1U | P | DP | X11DPU | WS2K16 WS2K19 | RHEL 7.3-7.x RHEL 8.0-8.x Ubuntu 18.04 LTS | ESXi 6.5-6.5Ux ESXi 6.7-6.7Ux | XS7.1.0 CU2-7.x | -
SYS-6019U-TRT | 1U | Ultra 1U | P | DP | X11DPU | WS2K16 WS2K19 | RHEL 7.3-7.x RHEL 8.0-8.x Ubuntu 18.04 LTS | - | XS7.1.0 CU2-7.x | -
SYS-6019U-TRTP | 1U | Ultra 1U | P | DP | X11DPU | WS2K16 WS2K19 | RHEL 7.3-7.x RHEL 8.0-8.x Ubuntu 18.04 LTS | - | XS7.1.0 CU2-7.x | -
SYS-6019U-TRTP2 | 1U | Ultra 1U | P | DP | X11DPU | WS2K16 WS2K19 | RHEL 7.3-7.x RHEL 8.0-8.x Ubuntu 18.04 LTS | - | XS7.1.0 CU2-7.x Hypervisor 8.0.0-8.x.0-8.x | -
SYS-6019U-TR25M | 1U | Ultra 1U | P | DP | X11DPU | WS2K16 WS2K19 | RHEL 7.5-7.x | - | - | -
SYS-2029U-TN24R4T | 2U | Ultra 2U | P | DP | X11DPU | WS2K16 WS2K19 | RHEL 7.3-7.x Ubuntu 16.04 LTS | ESXi 6.5-6.5Ux ESXi 6.7-6.7Ux | - | -
SYS-2029U-TR4 | 2U | Ultra 2U | P | DP | X11DPU | WS2K16 WS2K19 | RHEL 7.3-7.x RHEL 8.0-8.x Ubuntu 18.04.1 LTS | ESXi 6.5-6.5Ux ESXi 6.7-6.7Ux | XS7.1.0 CU2-7.x | -
SYS-2029U-TR4T | 2U | Ultra 2U | P | DP | X11DPU | WS2K16 WS2K19 | RHEL 7.3-7.x RHEL 8.0-8.x Ubuntu 18.04.1 LTS | ESXi 6.5-6.5Ux ESXi 6.7-6.7Ux | XS7.1.0 CU2-7.x | -
SYS-2029U-TRT | 2U | Ultra 2U | P | DP | X11DPU | WS2K16 WS2K19 | RHEL 7.3-7.x RHEL 8.0-8.x Ubuntu 18.04.1 LTS Oracle Linux 7.6 Oracle VM 3.4.6 | - | XS7.1.0 CU2-7.x | -
SYS-2029U-TRTP | 2U | Ultra 2U | P | DP | X11DPU | WS2K16 WS2K19 | RHEL 7.3-7.x RHEL 8.0-8.x Ubuntu 18.04.1 LTS | ESXi 6.5U1-6.5Ux ESXi 6.7-6.7Ux | XS7.1.0 CU2-7.x | -
SYS-2029U-TR25M | 2U | Ultra 2U | P | DP | X11DPU | WS2K16 WS2K19 | RHEL 7.5-7.x | - | - | -
SYS-2029U-E1CR4 | 2U | Ultra 2U | P | DP | X11DPU | WS2K16 WS2K19 | RHEL 7.3-7.x RHEL 8.0-8.x SLES 12 SP5 SLES 15 SP1 Oracle Linux 7.6 Oracle VM 3.4.6 | ESXi 6.5-6.5Ux ESXi 6.7-6.7Ux | - | -
SYS-2029U-E1CR4T | 2U | Ultra 2U | P | DP | X11DPU | WS2K16 WS2K19 | RHEL 7.3-7.x RHEL 8.0-8.x | ESXi 6.5-6.5Ux ESXi 6.7-6.7Ux | XS7.1.0 CU2-7.x | -
SYS-2029U-E1CRT | 2U | Ultra 2U | P | DP | X11DPU | WS2K16 WS2K19 | RHEL 7.3-7.x RHEL 8.0-8.x | - | - | -
SYS-2029U-E1CRTP | 2U | Ultra 2U | P | DP | X11DPU | WS2K16 WS2K19 | RHEL 7.3-7.x RHEL 8.0-8.x | - | - | -
SYS-2029U-E1CR25M | 2U | Ultra 2U | P | DP | X11DPU | WS2K16 WS2K19 | RHEL 7.5-7.x | - | - | -
SYS-6029U-TR4 | 2U | Ultra 2U | P | DP | X11DPU | WS2K16 WS2K19 | RHEL 7.3-7.x RHEL 8.0-8.x Ubuntu 18.04.1 LTS Ubuntu 20.04.1 LTS SLES 12 SP3 SLES 15 SP1 Oracle Linux 7.6 Oracle VM 3.4.6 | ESXi 6.5-6.5Ux ESXi 6.7-6.7Ux | XS7.1.0 CU2-7.x | -
SYS-6029U-TR4T | 2U | Ultra 2U | P | DP | X11DPU | WS2K16 WS2K19 | RHEL 7.3-7.x RHEL 8.0-8.x Ubuntu 16.04.4 LTS Ubuntu 18.04.1 LTS | ESXi 6.5-6.5Ux ESXi 6.7-6.7Ux | XS7.1.0 CU2-7.x | -
SYS-6029U-TRT | 2U | Ultra 2U | P | DP | X11DPU | WS2K16 WS2K19 | RHEL 7.3-7.x RHEL 8.0-8.x Ubuntu 18.04 LTS | - | XS7.1.0 CU2-7.x | -
SYS-6029U-TRTP | 2U | Ultra 2U | P | DP | X11DPU | WS2K16 WS2K19 | RHEL 7.3-7.x RHEL 8.0-8.x Ubuntu 18.04.1 LTS | - | XS7.1.0 CU2-7.x | -
SYS-6029U-TR25M | 2U | Ultra 2U | P | DP | X11DPU | WS2K16 WS2K19 | RHEL 7.5-7.x | - | - | -
SYS-6029U-E1CR4 | 2U | Ultra 2U | P | DP | X11DPU | WS2K16 WS2K19 | RHEL 7.3-7.x RHEL 8.0-8.x Oracle Linux 7.6 Oracle VM 3.4.6 | ESXi 6.5-6.5Ux ESXi 6.7-6.7Ux | - | -
SYS-6029U-E1CR4T | 2U | Ultra 2U | P | DP | X11DPU | WS2K16 WS2K19 | RHEL 7.3-7.x RHEL 8.0-8.x Oracle Linux 7.6 Oracle VM 3.4.6 | ESXi 6.5-6.5Ux ESXi 6.7-6.7Ux | XS7.1.0 CU2-7.x | -
SYS-6029U-E1CRT | 2U | Ultra 2U | P | DP | X11DPU | WS2K16 WS2K19 | RHEL 7.3-7.x RHEL 8.0-8.x | - | - | -
SYS-6029U-E1CRTP | 2U | Ultra 2U | P | DP | X11DPU | WS2K16 WS2K19 | RHEL 7.3-7.x RHEL 8.0-8.x SLES 12 SP3 | ESXi 6.5U1-6.5Ux ESXi 6.7-6.7Ux | - | -
SYS-6029U-E1CR25M | 2U | Ultra 2U | P | DP | X11DPU | WS2K16 WS2K19 | RHEL 7.5-7.x | - | - | -
SYS-1029UZ-TN20R25M | 1U | Ultra 1U | P | DP | X11DPU-Z+ | WS2K16 WS2K19 | RHEL 7.5-7.x | - | - | -
SYS-2029UZ-TN20R25M | 2U | Ultra 2U | P | DP | X11DPU-Z+ | WS2K16 WS2K19 | RHEL 7.5-7.x | ESXi 6.5-6.5Ux ESXi 6.7-6.7Ux | - | -
SYS-1029U-TN12RV | 1U | Ultra 1U | P | DP | X11DPU-V | WS2K16 WS2K19 | RHEL 7.6-7.x RHEL 8.1-8.x Ubuntu 18.04 LTS | - | - | -
SYS-1029U-TR25MV | 1U | Ultra 1U | P | DP | X11DPU-V | WS2K16 WS2K19 | - | - | - | -
SYS-6019U-TR4V | 1U | Ultra 1U | P | DP | X11DPU-V | WS2K16 WS2K19 | - | - | - | -
SYS-1019S-MC0T | 1U | Mainstream UP | H4 | UP | X11SSH-CTF | WS2K8 WS2K8R2 WS2K12 WS2K12R2 WS2K16 | RHEL 7.2-7.x | - | - | -
SYS-5019S-ML | 1U | Mainstream UP | H4 | UP | X11SSH-F | WS2K8 WS2K8R2 WS2K12 WS2K12R2 WS2K16 | RHEL 7.2-7.x | ESXi 6.0U1-6.0Ux | - | -
SYS-5019S-M | 1U | Mainstream UP | H4 | UP | X11SSH-F | WS2K8 WS2K8R2 WS2K12 WS2K12R2 WS2K16 | RHEL 7.2-7.x Ubuntu 18.04 LTS | ESXi 6.0U1-6.0Ux | - | -
SYS-5019S-MR | 1U | Mainstream UP | H4 | UP | X11SSH-F | WS2K8 WS2K8R2 WS2K12 WS2K12R2 WS2K16 | RHEL 7.2-7.x Ubuntu 18.04.1 LTS | ESXi 6.0U1-6.0Ux | - | -
SYS-5019S-MN4 | 1U | Mainstream UP | H4 | UP | X11SSH-LN4F | WS2K8 WS2K8R2 WS2K12 WS2K12R2 WS2K16 | RHEL 7.2-7.x | ESXi 6.0U1-6.0Ux | - | -
SYS-5019S-MT | 1U | Mainstream UP | H4 | UP | X11SSH-TF | WS2K8 WS2K8R2 WS2K12 WS2K12R2 WS2K16 | RHEL 7.2-7.x | - | - | -
SYS-5019S-L | 1U | Mainstream UP | H4 | UP | X11SSL-F | WS2K8 WS2K8R2 WS2K12 WS2K12R2 WS2K16 | RHEL 7.2-7.x Ubuntu 14.04.5 LTS Ubuntu 16.04.3 LTS Ubuntu 18.04.1 LTS | - | - | -
SYS-5019S-WR | 1U | Mainstream UP | H4 | UP | X11SSW-F | WS2K8 WS2K8R2 WS2K12 WS2K12R2 WS2K16 | RHEL 7.2-7.x Ubuntu 18.04 LTS | - | - | -
SYS-5039D-i | 1U | Mainstream UP | H4 | UP | X11SSL-F | WS2K8 WS2K8R2 WS2K12 WS2K12R2 WS2K16 | RHEL 7.2-7.x | - | - | -
SYS-6029P-TR | 2U | Mainstream DP | P | DP | X11DPi-N | WS2K16 WS2K19 | RHEL 7.3-7.x RHEL 8.1-8.x Ubuntu 18.04 LTS Oracle Linux 7.6 Oracle VM 3.4.6 | - | - | -
SYS-6029P-TRT | 2U | Mainstream DP | P | DP | X11DPi-NT | WS2K16 WS2K19 | RHEL 7.3-7.x | ESXi 6.5-6.5Ux ESXi 6.7-6.7Ux | XS7.1.0 CU2-7.x | -
SYS-2029P-C1R | 2U | Mainstream DP | P | DP | X11DPi-N | WS2K16 WS2K19 | RHEL 7.3-7.x RHEL 8.1-8.x | - | - | -
SYS-2029P-C1RT | 2U | Mainstream DP | P | DP | X11DPi-NT | WS2K16 WS2K19 | RHEL 7.3-7.x | - | - | -
SYS-7049P-TR | 4U | Mainstream DP | P | DP | X11DPi-N | WS2K16 WS2K19 | RHEL 7.3-7.x RHEL 8.1-8.x Ubuntu 18.04 LTS SLES 12 SP3 | ESXi 6.5-6.5Ux ESXi 6.7-6.7Ux | - | -
SYS-7049P-TRT | 4U | Mainstream DP | P | DP | X11DPi-NT | WS2K16 WS2K19 | RHEL 7.3-7.x SLES 12 SP5 SLES 15 SP1 | - | XS7.1.0 CU2-7.x | -
SYS-2029P-TXRT | 2U | Max I/O | P | DP | X11DPX-T | WS2K16 WS2K19 | RHEL 7.4-7.x | - | - | -
SYS-6039P-TXRT | 3U | Max I/O | P | DP | X11DPX-T | WS2K16 WS2K19 | RHEL 7.4-7.x | - | - | -
SYS-6049P-TXRT | 4U | Max I/O | P | DP | X11DPX-T | WS2K16 WS2K19 | - | - | - | -
SYS-5019P-MT | 1U | Mainstream UP | P | UP | X11SPi-TF | WS2K16 WS2K19 | RHEL 7.3-7.x | - | - | -
SYS-5019P-MTR | 1U | Mainstream UP | P | UP | X11SPi-TF | WS2K16 WS2K19 | RHEL 7.3-7.x Ubuntu 16.04 LTS | - | - | -
SYS-5019P-M | 1U | Mainstream UP | P | UP | X11SPM-F | WS2K16 WS2K19 | RHEL 7.5-7.x Ubuntu 16.04 LTS Ubuntu 18.04 LTS | - | - | -
SYS-5019P-MR | 1U | Mainstream UP | P | UP | X11SPM-F | WS2K16 WS2K19 | RHEL 7.5-7.x | - | - | -
SYS-5019C-M | 1U | Mainstream UP | H2 | UP | X11SCM-F | WS2K16 WS2K19 | RHEL 8.0-8.x | - | - | -
SYS-5019C-MR | 1U | Mainstream UP | H2 | UP | X11SCM-F | WS2K16 WS2K19 | RHEL 8.0-8.x | - | - | -
SYS-5019C-ML | 1U | Mainstream UP | H2 | UP | X11SCM-LN4F | WS2K16 WS2K19 | - | - | - | -
SYS-5019C-L | 1U | Mainstream UP | H2 | UP | X11SCL-iF | WS2K16 WS2K19 | RHEL 8.0-8.x | - | - | -
SYS-5019C-FL | 1U | Mainstream UP | H2 | UP | X11SCL-iF | WS2K16 WS2K19 | RHEL 8.0-8.x | - | - | -
SYS-1019S-WR | 1U | Mainstream UP | H4 | UP | X11SSW-F | WS2K8 WS2K8R2 WS2K12 WS2K12R2 WS2K16 | - | - | - | -
SYS-5019C-M4L | 1U | Mainstream UP | H2 | UP | X11SCL-LN4F | WS2K19 | RHEL 8.1-8.x Oracle Linux 7.6 | - | - | -
SYS-5039A-iL | MT | Workstation | H4 | UP | X11SAE | Win8.1 Win10 | RHEL 7.2-7.x | - | - | -
SYS-7039A-i | MT | Workstation | P | DP | X11DAi-N | Win10 | RHEL 7.3-7.x RHEL 8.1-8.x | - | - | -
SYS-7049A-T | 4U | Workstation | P | DP | X11DAi-N | Win10 | RHEL 7.3-7.x RHEL 8.1-8.x | - | - | -
SYS-5039A-i | MT | Workstation UP | W | UP | X11SRA | Win10 | RHEL 7.4-7.x RHEL 8.1-8.x | - | - | -
SYS-5039AD-i | MT | Workstation UP | R4 | UP | C9X299-PGF | - | RHEL 7.6-7.x | - | - | -
SYS-5039C-T | MT | Workstation UP | H2 | UP | X11SCA | Win10 | RHEL 7.5-7.x | - | - | -
SYS-5039C-I | MT | Workstation UP | H2 | UP | X11SCL-F | WS2K16 WS2K19 | RHEL 7.5-7.x | - | - | -
SYS-5049A-T | 4U | Workstation UP | P | UP | X11SPA-TF | WS2K16 WS2K19 | RHEL 8.0-8.x | - | - | -
SYS-5049A-TR | 4U | Workstation UP | P | UP | X11SPA-T | - | RHEL 8.0-8.x | - | - | -
SYS-5029C-T | 1U | Workstation UP | H2 | UP | X11SCL-IF | WS2K19 | RHEL 8.0-8.x | - | - | -
SYS-2029UZ-TR4+ | 2U | HyperSpeed | P | DP | X11DPU-Z+ | WS2K16 WS2K19 | RHEL 7.3-7.x | - | - | -
SYS-6029UZ-TR4+ | 2U | HyperSpeed | P | DP | X11DPU-Z+ | WS2K16 WS2K19 | RHEL 7.3-7.x | - | - | -
SSG-6019P-ACR12L | 1U | Storage UP | P | DP | X11DDW-NT | WS2K16 WS2K19 | RHEL 7.6-7.x Ubuntu 16.04 LTS Ubuntu 18.04 LTS SLES 12 SP4 | - | - | -
SSG-2029P-ACR24H | 2U | Storage DP | P | DP | X11DPH-T | WS2K16 WS2K19 | RHEL 7.3-7.x | - | - | -
SSG-2029P-ACR24L | 2U | Storage DP | P | DP | X11DPH-T | WS2K16 WS2K19 | RHEL 7.3-7.x | - | - | -
SSG-2029P-E1CR24L | 2U | Storage DP | P | DP | X11DPH-T | WS2K16 WS2K19 | RHEL 7.3-7.x | - | - | -
SSG-2029P-E1CR24H | 2U | Storage DP | P | DP | X11DPH-T | WS2K16 WS2K19 | RHEL 7.3-7.x | - | - | -
SSG-6029P-E1CR12T | 2U | Storage DP | P | DP | X11DPH-T | WS2K16 WS2K19 | RHEL 7.3-7.x | - | - | -
SSG-6029P-E1CR12H | 2U | Storage DP | P | DP | X11DPH-T | WS2K16 WS2K19 | RHEL 7.3-7.x | - | - | -
SSG-6029P-E1CR12L | 2U | Storage DP | P | DP | X11DPH-T | WS2K16 WS2K19 | RHEL 7.3-7.x | - | - | -
SSG-6029P-E1CR16T | 2U | Storage DP | P | DP | X11DPH-T | WS2K16 WS2K19 | RHEL 7.3-7.x | - | - | -
SSG-2029P-E1CR48H | 2U | Simply Double | P | DP | X11DSC+ | WS2K16 WS2K19 | - | - | - | -
SSG-2029P-E1CR48L | 2U | Simply Double | P | DP | X11DSC+ | WS2K16 WS2K19 | SLES 12 SP5 SLES 15 SP1 | - | - | -
SSG-2029P-NR48N | 2U | Simply Double | P | DP | X11DSC+ | WS2K16 WS2K19 | - | - | - | -
SSG-6029P-E1CR24H | 2U | Simply Double | P | DP | X11DSC+ | WS2K16 WS2K19 | RHEL 7.5-7.x Oracle Linux 7.6 | - | - | -
SSG-6029P-E1CR24L | 2U | Simply Double | P | DP | X11DSC+ | WS2K16 WS2K19 | RHEL 7.5-7.x Ubuntu 18.04 LTS SLES 15 SP1 Oracle Linux 7.6 | ESXi 6.5U1-6.5Ux ESXi 6.7-6.7Ux | XS7.6-7.x Hypervisor 8.0.0-8.x.0-8.x | -
SSG-6039P-E1CR16H | 3U | Storage DP | P | DP | X11DPH-T | WS2K16 WS2K19 | RHEL 7.3-7.x | - | - | -
SSG-6039P-E1CR16L | 3U | Storage DP | P | DP | X11DPH-T | WS2K16 WS2K19 | RHEL 7.3-7.x | - | - | -
SSG-6049P-E1CR24H | 4U | Storage DP | P | DP | X11DPH-T | WS2K16 WS2K19 | RHEL 7.3-7.x | - | - | -
SSG-6049P-E1CR24L | 4U | Storage DP | P | DP | X11DPH-T | WS2K16 WS2K19 | RHEL 7.3-7.x | - | - | -
SSG-6049P-E1CR24L | 4U | Storage DP | P | DP | X11DPH-T | WS2K16 WS2K19 | RHEL 7.3-7.x | - | - | -
SSG-6049P-E1CR36H | 4U | Storage DP | P | DP | X11DPH-T | WS2K16 WS2K19 | RHEL 7.3-7.x | ESXi 6.5U1-6.5Ux ESXi 6.7-6.7Ux | - | -
SSG-6049P-E1CR36H | 4U | Storage DP | P | DP | X11DPH-T | WS2K16 WS2K19 | RHEL 7.3-7.x | ESXi 6.5U1-6.5Ux ESXi 6.7-6.7Ux | - | -
SSG-6049P-E1CR36L | 4U | Storage DP | P | DP | X11DPH-T | WS2K16 WS2K19 | RHEL 7.3-7.x | - | - | -
SSG-6049P-E1CR36L | 4U | Storage DP | P | DP | X11DPH-T | WS2K16 WS2K19 | RHEL 7.3-7.x | - | - | -
SSG-6049P-E1CR45H | 4U | Storage DP | P | DP | X11DSC+ | WS2K16 WS2K19 | RHEL 7.5-7.x | ESXi 6.5U1-6.5Ux ESXi 6.7-6.7Ux | - | -
SSG-6049P-E1CR45L | 4U | Storage DP | P | DP | X11DSC+ | WS2K16 WS2K19 | RHEL 7.5-7.x | - | - | -
SSG-6049P-E1CR60H | 4U | Storage DP | P | DP | X11DSC+ | WS2K16 WS2K19 | RHEL 7.5-7.x | - | - | -
SSG-5029P-E1CTR12L | 2U | Storage UP | P | UP | X11SPH-nCTF | WS2K16 WS2K19 | - | - | - | -
SSG-5049P-E1CTR36L | 4U | Storage UP | P | DP | X11SPH-nCTF | WS2K16 WS2K19 | - | - | - | -
SSG-5019D8-TR12P | 1U | Storage UP | H3 | UP | X11SDV-8C-TP8F | WS2K16 WS2K19 | RHEL 7.5-7.x | ESXi 6.5U1-6.5Ux ESXi 6.7-6.7Ux | - | -
SSG-5049P-E1CR45H | 4U | Storage UP | P | UP | X11SPL-F | WS2K16 WS2K19 | RHEL 7.5-7.x | - | - | -
SSG-5049P-E1CR45L | 4U | Storage UP | P | UP | X11SPL-F | WS2K16 WS2K19 | RHEL 7.5-7.x Ubuntu 16.04 LTS Ubuntu 18.04 LTS | - | - | -
SSG-6049P-E1CR60L | 4U | Storage DP | P | DP | X11DSC+ | WS2K16 WS2K19 | RHEL 7.5-7.x | - | - | -
SSG-1029P-NMR36L | 1U | All flash Storage | P | UP | X11DSF-E | WS2K16 WS2K19 | RHEL 7.5-7.x Ubuntu 16.04 LTS Ubuntu 18.04 LTS | - | - | -
SYS-1029P-NR32R | 1U | All flash Storage | P | UP | X11DPS-RE | WS2K16 WS2K19 | RHEL 7.5-7.x | - | - | -
SYS-1029P-N32R | 1U | All flash Storage | P | UP | X11DPS-RE | WS2K16 WS2K19 | RHEL 7.5-7.x | - | - | -
SSG-6049P-E1CR45L+ | 4U | Storage DP | P | DP | X11DSC+ | WS2K16 WS2K19 | - | - | - | -
SSG-6049P-E1CR60L+ | 4U | Storage DP | P | DP | X11DSC+ | WS2K19 | - | - | - | -
SSG-1029P-NEL32R | 1U | All flash Storage | P | DP | X11DPS-RE | WS2K16 WS2K19 | - | - | - | -
SSG-1029P-NES32R | 1U | All flash Storage | P | DP | X11DSF-E | WS2K16 WS2K19 | SUSE ES6 SAP HANA 1.0 SPS 12 SAP HANA 2.0 SPS 00-04 | - | - | -
SSG-6019P-ACR12L+ | 1U | Storage DP | P | DP | X11DDW-NT | WS2K19 | RHEL 7.6-7.x RHEL 8.0-8.x | - | - | -
SSG-2029P-DN2R24L | 2U | All flash Storage | P | DP | X11DSN-TS | WS2K16 WS2K19 | - | - | - | -
SYS-5039MS-H12TRF | 3U | MicroCloud | H4 | UP | X11SSE-F | WS2K8 WS2K8R2 WS2K12 WS2K12R2 WS2K16 | RHEL 7.2-7.x | ESXi 6.5U1-6.5Ux ESXi 6.7-6.7Ux | - | -
SYS-5039MS-H8TRF | 3U | MicroCloud | H4 | UP | X11SSD-F | WS2K8 WS2K8R2 WS2K12 WS2K12R2 WS2K16 | RHEL 7.2-7.x | ESXi 6.5-6.5Ux ESXi 6.7-6.7Ux | - | -
SYS-5039MD8-H8TNR | 3U | MicroCloud | H3 | UP | X11SDD-8C-F | WS2K16 WS2K19 | RHEL 8.0-8.x | - | - | -
SYS-5039MD18-H8TNR | 3U | MicroCloud | H3 | UP | X11SDD-18C-F | WS2K16 WS2K19 | RHEL 8.0-8.x | - | - | -
SYS-5039MC-H12TRF | 3U | MicroCloud | H2 | UP | X11SCE-F | WS2K16 WS2K19 | RHEL 8.0-8.x SLES 12 SP4 | - | - | -
SYS-5039MC-H8TRF | 3U | MicroCloud | H2 | UP | X11SCD-F | WS2K16 WS2K19 | RHEL 8.0-8.x SLES 15 SP1 | - | - | -
SYS-5039MA16-H12RFT | 3U | MicroCloud | Atom | UP | A2SD1-3955F | WS2K16 WS2K19 | RHEL 8.0-8.x | - | - | -
SYS-5039MA8-H12RFT | 3U | MicroCloud | Atom | UP | A2SD1-3750F | WS2K16 WS2K19 | RHEL 8.0-8.x | - | - | -
SYS-5039MP-H8TNR | 3U | MicroCloud | P | UP | X11SPD-F | WS2K16 WS2K19 | RHEL 8.1-8.x | - | - | -
SYS-2049U-TR4 | 2U | 4way MP | P | MP | X11QPH+ | WS2K16 WS2K19 | RHEL 7.3-7.x RHEL 8.0-8.x Ubuntu 18.04 LTS SLES 12 SP5 SLES 15 SP1 Oracle Linux 7.6 Oracle VM 3.4.6 | ESXi 6.5-6.5Ux ESXi 6.7-6.7Ux | XS7.1.0 CU2-7.x Hypervisor 8.0.0-8.x | -
SYS-7089P-TR4T | 7U | 8way MP | P | MP | X11OPi | WS2K16 WS2K19 | RHEL 7.4-7.x RHEL 8.0-8.x Oracle Linux 7.6 Oracle VM 3.4.6 | ESXi 6.5U1-6.5Ux ESXi 6.7-6.7Ux | Hypervisor 8.0.0-8.x | -
SYS-8049U-E1CR4T | 4U | 4way MP | P | MP | X11QPH+ | WS2K16 WS2K19 | RHEL 7.6-7.x RHEL 8.0-8.x Ubuntu 18.04 LTS Oracle Linux 7.6 Oracle VM 3.4.6 | ESXi 6.5U2-6.5Ux ESXi 6.7U1-6.7Ux | Hypervisor 8.0.0-8.x | -
SYS-2049P-TN8R | 2U | 4way MP | P | MP | X11QPL | WS2K19 | RHEL 8.0-8.x Ubuntu 18.04 LTS Oracle Linux 7.7 Oracle VM 3.4.6 | - | Hypervisor 8.0.0-8.x | -
SYS-2049U-TR4D | 2U | 4way MP | P | MP | X11QPH+-P | WS2K16 WS2K19 | - | - | - | -
SBI-4129P-C2N | 8U | DP Blade | P | DP | B11DPT | WS2K16 WS2K19 | RHEL 7.3-7.x | ESXi 6.5-6.5Ux ESXi 6.7-6.7Ux | XS7.1.0 CU2-7.x | -
SBI-4129P-T3N | 8U | DP Blade | P | DP | B11DPT | WS2K16 WS2K19 | RHEL 7.3-7.x SLES 12 SP4 | - | XS7.1.0 CU2-7.x | -
SBI-8149P-T8N | 8U | MP Blade | P | MP | B11QPi-T | WS2K16 WS2K19 | RHEL 7.4-7.x | - | - | -
SBI-8149P-C4N | 8U | MP Blade | P | MP | B11QPi-T | WS2K16 WS2K19 | RHEL 7.4-7.x | - | - | -
SBI-6419P-C3N | 6U | UP Blade | P | UP | B11SPE-CPU-TF | WS2K16 WS2K19 | RHEL 8.0-8.x | ESXi 6.5-6.5Ux ESXi 6.7-6.7Ux | - | -
SBI-6429P-C3N | 6U | DP Blade | P | DP | B11DPE | WS2K16 WS2K19 | RHEL 8.0-8.x | ESXi 6.5-6.5Ux ESXi 6.7-6.7Ux | - | -
SBI-4429P-T2N | 4U | DP Blade | P | DP | B11DPT | WS2K16 WS2K19 | RHEL 7.3-7.x | ESXi 6.5-6.5Ux ESXi 6.7-6.7Ux | XS7.1.0 CU2-7.x | -
SBI-6119P-C3N | 6U | UP Blade | P | UP | B11SPE-CPU-TF | WS2K16 WS2K19 | RHEL 8.0-8.x | - | - | -
SBI-6129P-C3N | 6U | DP Blade | P | DP | B11DPE | WS2K16 WS2K19 | RHEL 8.0-8.x | - | - | -
SBI-4119MG-X | 8U | GPU Blade | E | UP | B11SCG-CTF-P | WS2K16 WS2K19 | RHEL 7.5-7.x | - | - | -
SBI-6119R-C3N | 6U | UP Blade | P | UP | B11SRE-CPU-TF | WS2K16 WS2K19 | RHEL 8.0-8.x | - | - | -
SBI-6119R-T3N | 6U | UP Blade | P | UP | B11SRE-CPU-TF | WS2K16 WS2K19 | RHEL 8.0-8.x | - | - | -
SBI-6419P-T3N | 6U | UP Blade | P | UP | B11SPE-CPU-TF | WS2K16 WS2K19 | RHEL 8.0-8.x | - | - | -
SBI-6119P-T3N | 6U | UP Blade | P | UP | B11SPE-CPU-TF | WS2K16 WS2K19 | RHEL 8.0-8.x | - | - | -
SBI-6429P-T3N | 6U | DP Blade | P | DP | B11DPE | WS2K16 WS2K19 | RHEL 8.0-8.x | - | - | -
SBI-6129P-T3N | 6U | DP Blade | P | DP | B11DPE | WS2K16 WS2K19 | RHEL 8.0-8.x Oracle Linux 7.6 Oracle VM 3.4.6 | - | - | -
SYS-1019S-M2 | 1U | Embedded | H4 | UP | X11SSZ-QF | Win10 | RHEL 7.2-7.x | - | - | -
SYS-5019S-M2 | 1U | Embedded | H4 | UP | X11SSZ-F | Win10 | RHEL 7.2-7.x | - | - | -
SYS-5029S-TN2 | MT | Embedded | H4 | UP | X11SSV-Q | Win10 | RHEL 7.2-7.x | - | - | -
SYS-E200-9B | Mini-ITX | Embedded | Atom | UP | X11SBA-LN4F | Win10 | RHEL 7.2-7.x | - | - | -
SYS-E200-9AP | Mini-ITX | Embedded | Atom | UP | A2SAV-L | - | RHEL 7.4-7.x | - | - | -
SYS-5029AP-TN2 | MT | Embedded | Atom | UP | A2SAV | - | RHEL 7.3-7.x | - | - | -
SYS-5019S-TN4 | 1U | Embedded | H4 | UP | X11SSV-M4F | WS2K16 | - | - | - | -
SYS-1019S-MP | Mini-ITX | Embedded | H4 | UP | X11SSV-M4 | WS2K16 | - | - | - | -
SYS-5019A-FTN4 | 1U | Embedded | Atom | UP | A2SDi-8C-HLN4F | WS2K19 | - | - | - | -
SYS-E100-9AP | 3.5"SBC | Embedded | Atom | UP | A2SAN-E | Win10 | RHEL 7.6-7.x | - | - | -
SYS-E100-9APP | 3.5"SBC | Embedded | Atom | UP | X11SAN | Win10 | - | - | - | -
SYS-E100-9AP-IA | 3.5"SBC | Embedded | Atom | UP | A2SAN-E | Win10 | RHEL 7.6-7.x | - | - | -
SYS-E200-9B | Mini | Embedded | Atom | UP | X11SBA-LN4F |  | - | - | - | -
SYS-E200-9A | Mini-1U | Embedded | Atom | UP | A2SDi-4C_HLN4F | WS2K16 | - | - | - | -
SYS-E300-9A | Mini-1U | Embedded | Atom | UP | A2SDi-TP8F | WS2K19 | - | - | - | -
SYS-5029AP-2TN4 | MT | Embedded | Atom | UP | A2SDi-2C-HLN4F | WS2K16 | - | - | - | -
SYS-5019D-FN8TP | 1U | Embedded | H3 | UP | X11SDV-8C-TP8F | WS2K16 | RHEL 7.5-7.x | ESXi 6.5U2-6.5Ux ESXi 6.7-6.7Ux | - | -
SYS-E300-9D | Compact | Embedded | H3 | UP | X11SDV-4C-TLN2F | WS2K16 | - | - | - | -
SYS-1019C-FHTN8 | 1U | Embedded | H2 | UP | X11SCM-LN8F | WS2K16 WS2K19 | - | - | - | -
SYS-E300-9C | Compact | Embedded | H2 | UP | X11SCV-Q | Win10 | SLES 12 SP3 | - | - | -
SYS-1019D-FRN5TP | 1U | Embedded | H3 | UP | X11SDS | WS2K19 | - | - | - | -
SYS-1019D-FHN13TP | 1U | Embedded | H3 | UP | X11SDW-8C-TP13F | WS2K19 | - | - | - | -
SYS-1019D-FRN8TP | 1U | Embedded | H3 | UP | X11SDV-TP8F | WS2K19 | - | - | - | -
SYS-E300-9D-8CN8TP | Compact | Embedded | H3 | UP | X11SDV-8C-TP8F | WS2K19 | - | - | - | -
SYS-1019D-4C-FHN13TP | 1U | Embedded | H3 | UP | X11SDW-4C-TP13F | WS2K19 | - | - | - | -
SYS-1019D-16C-FHN13TP | 1U | Embedded | H3 | UP | X11SDW-16C-TP13F | WS2K19 | - | - | - | -
SYS-E403-9D-4C-FN13TP | BoxPC | Embedded | H3 | UP | X11SDW-4C-TP13F | WS2K19 | - | - | - | -
SYS-E403-9D-8C-FN13TP | BoxPC | Embedded | H3 | UP | X11SDW-8C-TP13F | WS2K19 | - | - | - | -
SYS-E403-9D-12C-FN13TP | BoxPC | Embedded | H3 | UP | X11SDW-12C-TP13F | WS2K19 | - | - | - | -
SYS-E403-9D-14C-FN13TP | BoxPC | Embedded | H3 | UP | X11SDW-14C-TP13F | WS2K19 | - | - | - | -
SYS-E403-9D-16C-FN13TP | BoxPC | Embedded | H3 | UP | X11SDW-16C-TP13F | WS2K19 | - | - | - | -
SYS-1019D-14CN-FHN13TP | 1U | Embedded | H3 | UP | X11SDW-14CNT-TP13F | Win10 | - | - | - | -
SYS-1019D-12C-FRN5TP | 1U | Embedded | H3 | UP | X11SDS-12C | WS2K19 | - | - | - | -
SYS-1019D-14C-FRN5TP | 1U | Embedded | H3 | UP | X11SDS-14C | WS2K19 | - | - | - | -
SYS-1019D-16C-FRN5TP | 1U | Embedded | H3 | UP | X11SDS-16C | WS2K19 | - | - | - | -
SYS-1019P-FHN2T | 1U | Embedded | P | UP | X11SPW-TF | WS2K16 WS2K19 | - | - | - | -
SYS-E100-9W-C | Mini | Embedded | H4 | UP | X11SWN-C-WOHS | Win10 | - | - | - | -
SYS-E100-9W-E | Mini | Embedded | H4 | UP | X11SWN-E-WOHS | Win10 | - | - | - | -
SYS-E100-9W-H | Mini | Embedded | H4 | UP | X11SWN-H-WOHS | Win10 | - | - | - | -
SYS-E100-9W-L | Mini | Embedded | H4 | UP | X11SWN-L-WOHS | Win10 | RHEL 8.2-8.x | - | - | -
SYS-E300-9D-4CN8TP | BoxPC | Embedded | H3 | UP | X11SDV-4C-TP8F | WS2K16 WS2K19 | - | - | - | -
SYS-E301-9D-8CN8TP | BoxPC | Embedded | H3 | UP | X11SDV-8C-TP8F | WS2K16 WS2K19 | - | - | - | -
SYS-E302-9D | BoxPC | Embedded | H3 | UP | X11SDV-4C-TP8F | WS2K16 WS2K19 | - | - | - | -
SYS-E403-9D-8CN-FN13TP | BoxPC | Embedded | H3 | UP | X11SDW-8C-TP13F | WS2K19 | - | - | - | -
SYS-E403-9D-14CN-FN13TP | BoxPC | Embedded | H3 | UP | X11SDW-14CNT-TP13F | WS2K19 | - | - | - | -
SYS-E403-9P-FN2T | 1U | Embedded | P | UP | X11SPW-TF | WS2K16 WS2K19 | - | - | - | -
SYS-5039AD-T | MT | Gaming PC | H4 | UP | C7Z170-SQ | Win10 | RHEL 7.2-7.x | - | - | -
SYS-5130DB-IL | MT | Gaming PC | H4 | UP | C7B250-CB-ML | Win10 | - | - | - | -
SYS-5130DQ-IL | MT | Gaming PC | H4 | UP | C7Q270-CB-ML | Win10 | - | - | - | -
SYS-5130AD-T | MT | Gaming PC | H4 | UP | C7Z270-PG | Win10 | - | - | - | -
MBI-6219G-T | 3U/6U | MicroBlade | H4 | UP | B2SS2-F | WS2K8 WS2K8R2 WS2K12 WS2K12R2 WS2K16 | RHEL 7.2-7.x | - | XS7.1.0 CU2-7.x Hypervisor 8.0.0-8.x | -
MBI-6119G-C4 | 3U/6U | MicroBlade | H4 | UP | B2SS1-CF | WS2K16 | RHEL 7.2-7.x Ubuntu 14.04.5 LTS Ubuntu 16.04.2 LTS | - | - | -
MBI-6119G-T4 | 3U/6U | MicroBlade | H4 | UP | B2SS1-F | WS2K16 | RHEL 7.2-7.x Ubuntu 14.04.5 LTS Ubuntu 16.04.2 LTS | - | XS7.1.0 CU2-7.x Hypervisor 8.0.0-8.x | -
MBI-6119G-C2 | 3U/6U | MicroBlade | H4 | UP | B2SS1-CPU | WS2K16 | RHEL 7.2-7.x Ubuntu 14.04.5 LTS Ubuntu 16.04.2 LTS | - | - | -
MBI-6219G-T7LX | 3U/6U | MicroBlade | H4 | UP | B2SS2-MTF | WS2K16 | RHEL 7.2-7.x | ESXi 6.5-6.5Ux ESXi 6.7-6.7Ux | XS7.0 | E3V5(ESXi 6.5) E3V5(XenServer 7.0)
MBI-6119G-T7LX | 3U/6U | MicroBlade | H4 | UP | B2SS1-MTF | WS2K16 | RHEL 7.2-7.x | ESXi 6.5-6.5Ux ESXi 6.7-6.7Ux | XS7.0 | E3V5(XenServer 7.0)
MBI-6219G-T8HX | 3U/6U | MicroBlade | H4 | UP | B2SS2-H-MTF | WS2K12 WS2K12R2 WS2K16 | RHEL 7.3-7.x | ESXi 6.5-6.5Ux ESXi 6.7-6.7Ux | XS7.0 XS7.1.0 CU2-7.x Hypervisor 8.0.0-8.x | E3V5(XenServer 7.1)
MBI-6119G-T8HX | 3U/6U | MicroBlade | H4 | UP | B2SS1-H-MTF | WS2K12 WS2K12R2 WS2K16 | RHEL 7.3-7.x | ESXi 6.5-6.5Ux ESXi 6.7-6.7Ux | XS7.0 XS7.1.0 CU2-7.x Hypervisor 8.0.0-8.x | E3V5(XenServer 7.1)
MBI-6119M-C2 | 3U/6U | MicroBlade | H2 | UP | B2SC1-CPU | WS2K16 WS2K19 | RHEL 8.0-8.x | - | - | -
MBI-6219B-T83N | 3U/6U | MicroBlade | H3 | UP | B2SD2-16C-TF | WS2K16 WS2K19 | RHEL 8.1-8.x | - | - | -
MBI-6219B-T63N | 3U/6U | MicroBlade | H3 | UP | B2SD2-12C-TF | WS2K16 WS2K19 | RHEL 8.1-8.x Oracle VM 3.4.6 | - | - | -
MBI-6219B-T41N | 3U/6U | MicroBlade | H3 | UP | B2SD2-8C-TF | WS2K16 WS2K19 | RHEL 8.1-8.x Oracle Linux 7.6 | - | - | -
SYS-1027GR-TQF | 1U | GPU | R | DP | X9DRG-HF | WS2K8R2 WS2K12 | RHEL 6u2 | - | - | -
SYS-1027GR-TQF-FM409 | 1U | GPU | R | DP | X9DRG-HF | WS2K8R2 WS2K12 | - | - | - | -
SYS-1027GR-TQF-FM475 | 1U | GPU | R | DP | X9DRG-HF | WS2K8R2 WS2K12 | - | - | - | -
SYS-1027GR-TRF | 1U | GPU | R | DP | X9DRG-HF | WS2K8R2 WS2K12 | RHEL 6u2 | - | XenServer 6.1 | K1(XenServer 6.1)
SYS-1027GR-TRF-FM309 | 1U | GPU | R | DP | X9DRG-HF | WS2K8R2 WS2K12 | - | - | - | -
SYS-1027GR-TRF-FM375 | 1U | GPU | R | DP | X9DRG-HF | WS2K8R2 WS2K12 | - | - | - | -
SYS-1027GR-TSF | 1U | GPU | R | DP | X9DRG-HF | WS2K8R2 WS2K12 | RHEL 6u2 | - | - | -
SYS-2027GR-TRF | 2U | GPU | R | DP | X9DRG-HF | WS2K8R2 WS2K12 | RHEL 6u2 | ESXi 5.1U1 ESXi 5.5 ESXi 6.0 ESXi 6.5 | XenServer 6.1 XenServer 6.2 | K2(ESXi 5.1 U1) K2(XenServer 6.1)
SYS-2027GR-TRF-FM409 | 2U | GPU | R | DP | X9DRG-HF | WS2K8R2 WS2K12 | - | - | - | -
SYS-2027GR-TRF-FM475 | 2U | GPU | R | DP | X9DRG-HF | WS2K8R2 WS2K12 | - | - | - | -
SYS-1027GR-TQFT | 1U | GPU | R | DP | X9DRG-HTF | WS2K8R2 WS2K12 | RHEL 6u2 | - | - | -
SYS-1027GR-TRFT | 1U | GPU | R | DP | X9DRG-HTF | WS2K8R2 WS2K12 | RHEL 6u2 | - | XenServer 6.1 | K1(XenServer 6.1) K2(XenServer 6.1)
SYS-2027GR-TRFH | 2U | GPU | R | DP | X9DRG-HF | WS2K8R2 WS2K12 | RHEL 6u2 | ESXi 5.1U1 ESXi 5.5 ESXi 6.0 ESXi 6.5 | - | K2(ESXi 5.5)
SYS-2027GR-TRFHT | 2U | GPU | R | DP | X9DRG-HTF | WS2K8R2 WS2K12 | RHEL 6u2 | - | - | -
SYS-2027GR-TRFT | 2U | GPU | R | DP | X9DRG-HTF | WS2K8R2 WS2K12 | RHEL 6u2 | - | XenServer 6.1 | K2(XenServer 6.1)
SYS-7047GR-TPRF | 4U | GPU | R | DP | X9DRG-QF | WS2K12 | RHEL 6u3 | ESXi 5.0U1 | XenServer 6.1 XenServer 6.2 | K1(XenServer 6.1) K2(XenServer 6.1)
SYS-7047GR-TPRF-FM409 | 4U | GPU | R | DP | X9DRG-QF | WS2K12 | - | - | - | -
SYS-7047GR-TPRF-FM475 | 4U | GPU | R | DP | X9DRG-QF | WS2K12 | - | - | - | -
SYS-7047GR-TRF | 4U | GPU | R | DP | X9DRG-QF | WS2K8 WS2K8R2 WS2K12 | RHEL 6u3 | ESXi 5.0U1 ESXi 5.5 | - | K2000(ESXi 5.5) K4000(ESXi 5.5)
SYS-7047GR-TRF-FC475 | 4U | GPU | R | DP | X9DRG-QF | WS2K12 | - | - | - | -
SYS-1017GR-TF | 1U | GPU | R | UP | X9SRG-F | WS2K8 WS2K8R2 WS2K12 | RHEL 6u3 | - | - | -
SYS-1017GR-TF-FM109 | 1U | GPU | R | UP | X9SRG-F | WS2K12 | - | - | - | -
SYS-1017GR-TF-FM175 | 1U | GPU | R | UP | X9SRG-F | WS2K12 | - | - | - | -
SYS-1017GR-TF-FM209 | 1U | GPU | R | UP | X9SRG-F | WS2K8 WS2K8R2 WS2K12 | - | - | - | -
SYS-1017GR-TF-FM275 | 1U | GPU | R | UP | X9SRG-F | WS2K8 WS2K8R2 WS2K12 | - | - | - | -
SYS-5017GR-TF | 1U | GPU | R | UP | X9SRG-F | WS2K8 WS2K8R2 WS2K12 | RHEL 6u3 | - | - | -
SYS-5017GR-TF-FM109 | 1U | GPU | R | UP | X9SRG-F | WS2K12 | - | - | - | -
SYS-5017GR-TF-FM175 | 1U | GPU | R | UP | X9SRG-F | WS2K12 | - | - | - | -
SYS-5017GR-TF-FM209 | 1U | GPU | R | UP | X9SRG-F | WS2K8 WS2K8R2 WS2K12 | - | - | - | -
SYS-5017GR-TF-FM275 | 1U | GPU | R | UP | X9SRG-F | WS2K8 WS2K8R2 WS2K12 | - | - | - | -
SYS-1027GR-TRF+ | 1U | GPU | R | DP | X9DRG-HF+ | WS2K8R2 WS2K12 | RHEL 6u3 | ESXi 5.5 | XenServer 6.1 | K2(XenServer 6.1)
SYS-1027GR-TRFT+ | 1U | GPU | R | DP | X9DRG-HTF+ | WS2K8R2 WS2K12 | - | ESXi 5.5 | - | -
SYS-2027GR-TRFH-FM609 | 2U | GPU | R | DP | X9DRG-HTF | WS2K8R2 WS2K12 | - | - | - | -
SYS-2027GR-TRFH-FM675 | 2U | GPU | R | DP | X9DRG-HTF | WS2K8R2 WS2K12 | - | - | - | -
SYS-1027GR-72R2+ | 1U | GPU | R | DP | X9DRG-HF+II | WS2K8R2 WS2K12 | - | - | - | -
SYS-1027GR-72R2T+ | 1U | GPU | R | DP | X9DRG-HF+II | WS2K8R2 WS2K12 | - | - | - | -
SYS-1027GR-TR2+ | 1U | GPU | R | DP | X9DRG-HF+II | WS2K8R2 WS2K12 | - | - | - | -
SYS-1027GR-TR2T+ | 1U | GPU | R | DP | X9DRG-HF+II | WS2K8R2 WS2K12 | - | - | - | -
SYS-1027GR-72R2 | 1U | GPU | R | DP | X9DRG-HF+II | WS2K8 WS2K8R2 WS2K12 | RHEL 6u5 | - | XenServer 6.2 | K1(XenServer 6.2)
SYS-1027GR-72RT2 | 1U | GPU | R | DP | X9DRG-HTF+II | WS2K8 WS2K8R2 WS2K12 | - | - | - | -
SYS-1027GR-TR2 | 1U | GPU | R | DP | X9DRG-HF+II | WS2K8 WS2K8R2 WS2K12 | RHEL 6u5 | - | XenServer 6.2 | K1(XenServer 6.2) K2(XenServer 6.2)
SYS-1027GR-TRT2 | 1U | GPU | R | DP | X9DRG-HTF+II | WS2K8 WS2K8R2 WS2K12 | RHEL 6u4 | - | XenServer 6.2 | K1(XenServer 6.2) K2(XenServer 6.2)
SYS-2027GR-TR2 | 2U | GPU | R | DP | X9DRG-HF+II | WS2K8 WS2K8R2 WS2K12 | RHEL 6u5 | ESXi 6.0 | XenServer 6.2 | K1(ESXi 6.0) K2(ESXi 6.0) K1(XenServer 6.2) K2(XenServer 6.2)
SYS-2027GR-TRT2 | 2U | GPU | R | DP | X9DRG-HTF+II | WS2K8 WS2K8R2 WS2K12 | RHEL 6u4 | ESXi 5.5 | XenServer 6.2 | -
SYS-4027GR-TR | 4U | GPU | R | DP | X9DRG-OF | WS2K8 WS2K8R2 WS2K12 WS2K12R2 | RHEL 6u5 | - | XenServer 6.2 | -
SYS-4027GR-TRT | 4U | GPU | R | DP | X9DRG-OTF | WS2K8 WS2K8R2 WS2K12 WS2K12R2 | - | - | - | -
SYS-1027B-URF | 1U | UIO | B2 | DP | X9DBU-iF | WS2K8 WS2K8R2 WS2K12 WS2K12R2 | RHEL 6u2 | ESXi 5.0U1 | - | -
SYS-6017B-NTF | 1U | UIO | B2 | DP | X9DBU-iF | WS2K8 WS2K8R2 WS2K12 WS2K12R2 | RHEL 6u2 | ESXi 5.0U1 | - | -
SYS-6017B-URF | 1U | UIO | B2 | DP | X9DBU-iF | WS2K8 WS2K8R2 WS2K12 WS2K12R2 | RHEL 6u2 | ESXi 5.0U1 | - | -
SYS-6027B-URF | 2U | UIO | B2 | DP | X9DBU-iF | WS2K8 WS2K8R2 WS2K12 WS2K12R2 | RHEL 6u2 | ESXi 5.0U1 | - | -
SYS-1027R-N3RF | 1U | WIO | R | DP | X9DRW-3F | WS2K12 | RHEL 6u2 | - | - | -
SYS-6027R-N3RF | 2U | WIO | R | DP | X9DRW-3F | WS2K12 | RHEL 6u2 | ESXi 5.0U1 | - | -
SYS-1027R-WRF4+ | 1U | WIO+ | R | DP | X9DRW-3LN4F+ | WS2K8 WS2K8R2 WS2K12 | RHEL 6u2 | ESXi 5.0U1 ESXi 5.5 | XenServer 6.0 | -
SYS-2027R-N3RF4+ | 2U | WIO+ | R | DP | X9DRW-3LN4F+ | WS2K8 WS2K8R2 WS2K12 | RHEL 6u2 | ESXi 5.0U1 ESXi 5.5 | XenServer 6.0 | -
SYS-6017R-N3RF4+ | 1U | WIO+ | R | DP | X9DRW-3LN4F+ | WS2K8 WS2K8R2 WS2K12 | RHEL 6u2 | ESXi 5.0U1 ESXi 5.5 | - | -
SYS-6027R-N3RF4+ | 2U | WIO+ | R | DP | X9DRW-3LN4F+ | WS2K8 WS2K8R2 WS2K12 | RHEL 6u2 | ESXi 5.0U1 | - | -
SYS-1027R-WRFT+ | 1U | WIO+ | R | DP | X9DRW-3TF+ | WS2K8 WS2K8R2 WS2K12 | RHEL 6u3 | ESXi 5.0U1 ESXi 5.5 | - | -
SYS-2027R-N3RFT+ | 2U | WIO+ | R | DP | X9DRW-3TF+ | WS2K8 WS2K8R2 WS2K12 | RHEL 6u3 | ESXi 5.0U1 ESXi 5.5 | - | -
SYS-6017R-N3RFT+ | 1U | WIO+ | R | DP | X9DRW-3TF+ | WS2K8 WS2K8R2 WS2K12 | RHEL 6u3 | ESXi 5.0U1 | - | -
SYS-6027R-N3RFT+ | 2U | WIO+ | R | DP | X9DRW-3TF+ | WS2K8 WS2K8R2 WS2K12 | RHEL 6u3 | ESXi 5.0U1 | - | -
SYS-1027R-72BRFTP | 1U | WIO | R | DP | X9DRW-7TPF | WS2K8R2 WS2K12 | RHEL 6u3 | - | - | -
SYS-1027R-72RFTP | 1U | WIO | R | DP | X9DRW-7TPF | WS2K8R2 WS2K12 | RHEL 6u3 | ESXi 5.0U1 ESXi 6.0u2 | - | -
SYS-2027R-72RFTP | 2U | WIO | R | DP | X9DRW-7TPF | WS2K8R2 WS2K12 | - | - | - | -
SYS-6017R-72RFTP | 1U | WIO | R | DP | X9DRW-7TPF | WS2K8R2 WS2K12 | RHEL 6u3 | ESXi 5.0U1 | XenServer 6.2 | -
SYS-6027R-72RFTP | 2U | WIO | R | DP | X9DRW-7TPF | WS2K8R2 WS2K12 | - | ESXi 5.0U1 | - | -
SYS-1027R-WRF | 1U | WIO | R | DP | X9DRW-iF | WS2K8 WS2K8R2 WS2K12 | RHEL 6u2 | ESXi 5.0U1 ESXi 5.5 | - | -
SYS-2027R-WRF | 2U | WIO | R | DP | X9DRW-iF | WS2K8 WS2K8R2 WS2K12 | RHEL 6u2 | ESXi 5.0U1 | - | -
SYS-6017R-NTF | 1U | WIO | R | DP | X9DRW-iF | WS2K12 | RHEL 6u2 | ESXi 5.0U1 | - | -
SYS-6017R-WRF | 1U | WIO | R | DP | X9DRW-iF | WS2K8 WS2K8R2 WS2K12 | RHEL 6u2 | ESXi 5.0U1 ESXi 6.0 | XenServer 6.0 | -
SYS-6027R-WRF | 2U | WIO | R | DP | X9DRW-iF | WS2K8 WS2K8R2 WS2K12 | RHEL 6u2 | ESXi 5.0U1 | - | -
SYS-5017C-URF | 1U | UIO | H2 | UP | X9SPU-F | WS2K8R2 WS2K12 | RHEL 6u3 | - | - | -
SYS-5017R-WRF | 1U | WIO | R | UP | X9SRW-F | WS2K8 WS2K8R2 WS2K12 | RHEL 6u2 | ESXi 5.0U1 | - | -
SYS-5027R-WRF | 2U | WIO | R | UP | X9SRW-F | WS2K8 WS2K8R2 WS2K12 | RHEL 6u2 | ESXi 5.0U1 | - | -
SYS-6027R-72RFTP+ | 2U | WIO | R | DP | X9DRW-7TPF+ | WS2K8R2 WS2K12 | RHEL 6u3 | - | - | -
SYS-2027R-72RFTP+ | 2U | WIO | R | DP | X9DRW-7TPF+ | WS2K8R2 WS2K12 | RHEL 6u3 | - | - | -
SYS-1027R-WC1R | 1U | WIO | R | DP | X9DRW-CF31 | WS2K8 WS2K8R2 WS2K12 WS2K12R2 | RHEL 6u5 | ESXi 5.5 | XenServer 6.2 | -
SYS-1027R-WC1RT | 1U | WIO | R | DP | X9DRW-CTF31 | WS2K8 WS2K8R2 WS2K12 WS2K12R2 | RHEL 6u5 | - | XenServer 6.2 | -
SYS-1027TR-TF | 1U | 1UTwin | R | DP | X9DRT-F | WS2K8R2 WS2K12 | RHEL 6u3 | - | - | -
SYS-6017TR-TF | 1U | 1UTwin | R | DP | X9DRT-F | WS2K8R2 WS2K12 | RHEL 6u3 | ESXi 5.0U1 | - | -
SYS-2027TR-D70RF | 2U | 2UTwin | R | DP | X9DRT-HF | WS2K12 | - | - | - | -
SYS-6027TR-D70RF | 2U | 2UTwin | R | DP | X9DRT-HF | WS2K12 | - | - | - | -
SYS-6027TR-D71RF | 2U | 2UTwin | R | DP | X9DRT-HF | WS2K12 | RHEL 6u3 | ESXi 5.0U1 | - | -
SYS-6027TR-DTRF | 2U | 2UTwin | R | DP | X9DRT-HF | WS2K12 | RHEL 6u3 | ESXi 5.0U1 | - | -
SYS-2027TR-H70RF | 2U | 2UTwin2 | R | DP | X9DRT-HF | WS2K12 | - | - | - | -
SYS-2027TR-H71RF | 2U | 2UTwin2 | R | DP | X9DRT-HF | WS2K12 | RHEL 6u3 | ESXi 5.0U1 | - | -
SYS-2027TR-H72RF | 2U | 2UTwin2 | R | DP | X9DRT-HF | WS2K12 | - | - | - | -
SYS-6027PR-HTQR | 2U | 2UTwinPro2 | R | DP | X9DRT-PIBQ | WS2K8 WS2K8R2 WS2K12 WS2K12R2 | - | - | - | -
SYS-6027PR-HTFR | 2U | 2UTwinPro2 | R | DP | X9DRT-PIBF | WS2K8 WS2K8R2 WS2K12 WS2K12R2 | - | - | - | -
SYS-6027PR-HC1R | 2U | 2UTwinPro2 | R | DP | X9DRT-P | WS2K8 WS2K8R2 WS2K12 WS2K12R2 | - | - | - | -
SYS-6027PR-HC1TR | 2U | 2UTwinPro2 | R | DP | X9DRT-PT | WS2K8 WS2K8R2 WS2K12 WS2K12R2 | - | - | - | -
SYS-6027PR-HC1QR | 2U | 2UTwinPro2 | R | DP | X9DRT-PIBQ | WS2K8 WS2K8R2 WS2K12 WS2K12R2 | - | - | - | -
SYS-6027PR-HC1FR | 2U | 2UTwinPro2 | R | DP | X9DRT-PIBF | WS2K8 WS2K8R2 WS2K12 WS2K12R2 | - | - | - | -
SYS-6027PR-HC0R | 2U | 2UTwinPro2 | R | DP | X9DRT-P | WS2K8 WS2K8R2 WS2K12 WS2K12R2 | - | - | - | -
SYS-6027PR-HC0TR | 2U | 2UTwinPro2 | R | DP | X9DRT-PT | WS2K8 WS2K8R2 WS2K12 WS2K12R2 | RHEL 6u5 | - | - | -
SYS-6027PR-HC0QR | 2U | 2UTwinPro2 | R | DP | X9DRT-PIBQ | WS2K8 WS2K8R2 WS2K12 WS2K12R2 | - | - | - | -
SYS-6027PR-HC0FR | 2U | 2UTwinPro2 | R | DP | X9DRT-PIBF | WS2K8 WS2K8R2 WS2K12 WS2K12R2 | - | - | - | -
SYS-2027TR-HTRF | 2U | 2UTwin2 | R | DP | X9DRT-HF | WS2K12 | RHEL 6u3 | ESXi 5.0U1 | - | -
SYS-2027PR-HTR | 2U | 2UTwinPro2 | R | DP | X9DRT-P | WS2K8 WS2K8R2 WS2K12 WS2K12R2 | - | - | - | -
SYS-2027PR-HTTR | 2U | 2UTwinPro2 | R | DP | X9DRT-PT | WS2K8 WS2K8R2 WS2K12 WS2K12R2 | RHEL 6u5 | - | - | -
SYS-2027PR-HTQR | 2U | 2UTwinPro2 | R | DP | X9DRT-PIBQ | WS2K8 WS2K8R2 WS2K12 WS2K12R2 | - | - | - | -
SYS-2027PR-HTFR | 2U | 2UTwinPro2 | R | DP | X9DRT-PIBF | WS2K8 WS2K8R2 WS2K12 WS2K12R2 | - | - | - | -
SYS-2027PR-HC1R | 2U | 2UTwinPro2 | R | DP | X9DRT-P | WS2K8 WS2K8R2 WS2K12 WS2K12R2 | - | - | - | -
SYS-2027PR-HC1TR | 2U | 2UTwinPro2 | R | DP | X9DRT-PT | WS2K8 WS2K8R2 WS2K12 WS2K12R2 | - | - | - | -
SYS-2027PR-HC1QR | 2U | 2UTwinPro2 | R | DP | X9DRT-PIBQ | WS2K8 WS2K8R2 WS2K12 WS2K12R2 | - | - | - | -
SYS-2027PR-HC1FR | 2U | 2UTwinPro2 | R | DP | X9DRT-PIBF | WS2K8 WS2K8R2 WS2K12 WS2K12R2 | - | - | - | -
SYS-2027PR-HC0R | 2U | 2UTwinPro2 | R | DP | X9DRT-P | WS2K8 WS2K8R2 WS2K12 WS2K12R2 | - | - | - | -
SYS-2027PR-HC0TR | 2U | 2UTwinPro2 | R | DP | X9DRT-PT | WS2K8 WS2K8R2 WS2K12 WS2K12R2 | RHEL 6u5 | - | - | -
SYS-6027TR-H70RF | 2U | 2UTwin2 | R | DP | X9DRT-HF | WS2K12 | - | ESXi 5.0U1 | - | -
SYS-2027PR-HC0QR | 2U | 2UTwinPro2 | R | DP | X9DRT-PIBQ | WS2K8 WS2K8R2 WS2K12 WS2K12R2 | - | - | - | -
SYS-2027PR-HC0FR | 2U | 2UTwinPro2 | R | DP | X9DRT-PIBF | WS2K8 WS2K8R2 WS2K12 WS2K12R2 | - | - | - | -
SYS-6027TR-H71RF | 2U | 2UTwin2 | R | DP | X9DRT-HF | WS2K12 | RHEL 6u3 | ESXi 5.0U1 | - | -
SYS-6027TR-HTRF | 2U | 2UTwin2 | R | DP | X9DRT-HF | WS2K12 | RHEL 6u3 | ESXi 5.0U1 | - | -
SYS-2027TR-H70RF+ | 2U | 2UTwin2+ | R | DP | X9DRT-HF+ | WS2K12 | RHEL 6u3 | ESXi 5.0 ESXi 5.5 | - | -
SYS-2027TR-H71RF+ | 2U | 2UTwin2+ | R | DP | X9DRT-HF+ | WS2K12 | RHEL 6u3 | ESXi 5.0 | - | -
SYS-2027TR-H72RF+ | 2U | 2UTwin2+ | R | DP | X9DRT-HF+ | WS2K12R2 | - | ESXi 5.0 | - | -
SYS-2027TR-HTRF+ | 2U | 2UTwin2+ | R | DP | X9DRT-HF+ | WS2K12 | RHEL 6u3 | ESXi 5.0 | - | -
SYS-6027TR-H70RF+ | 2U | 2UTwin2+ | R | DP | X9DRT-HF+ | WS2K12 | RHEL 6u3 | ESXi 5.0 ESXi 5.5 | - | -
SYS-6027TR-H71RF+ | 2U | 2UTwin2+ | R | DP | X9DRT-HF+ | WS2K12 | RHEL 6u3 | ESXi 5.0 | - | -
SYS-6027TR-HTRF+ | 2U | 2UTwin2+ | R | DP | X9DRT-HF+ | WS2K12 | RHEL 6u3 | ESXi 5.0 ESXi 5.5 | - | -
SYS-2027TR-D70RF+ | 2U | 2UTwin+ | R | DP | X9DRT-HF+ | WS2K12 | RHEL 6u3 | ESXi 5.0 | - | -
SYS-6027TR-D70RF+ | 2U | 2UTwin+ | R | DP | X9DRT-HF+ | WS2K12 | RHEL 6u3 | ESXi 5.0 | - | -
SYS-6027TR-D71RF+ | 2U | 2UTwin+ | R | DP | X9DRT-HF+ | WS2K12 | RHEL 6u3 | ESXi 5.0 | - | -
SYS-6027TR-DTRF+ | 2U | 2UTwin+ | R | DP | X9DRT-HF+ | WS2K12 | RHEL 6u3 | ESXi 5.0 | - | -
SYS-2027TR-D70FRF | 2U | 2UTwin | R | DP | X9DRT-HIBFF | WS2K12 | - | - | - | -
SYS-6027TR-D70FRF | 2U | 2UTwin | R | DP | X9DRT-HIBFF | WS2K12 | - | ESXi 5.0U1 | - | -
SYS-6027TR-D71FRF | 2U | 2UTwin | R | DP | X9DRT-HIBFF | WS2K12 | RHEL 6u3 | ESXi 5.0U1 | - | -
SYS-6027TR-DTFRF | 2U | 2UTwin | R | DP | X9DRT-HIBFF | WS2K12 | RHEL 6u3 | ESXi 5.0U1 | - | -
SYS-2027TR-H70FRF | 2U | 2UTwin2 | R | DP | X9DRT-HIBFF | WS2K12 | - | ESXi 5.0U1 | - | -
SYS-2027TR-H71FRF | 2U | 2UTwin2 | R | DP | X9DRT-HIBFF | WS2K12 | RHEL 6u3 | ESXi 5.0U1 | - | -
SYS-2027TR-H72FRF | 2U | 2UTwin2 | R | DP | X9DRT-HIBFF | WS2K12 | - | - | - | -
SYS-2027TR-HTFRF | 2U | 2UTwin2 | R | DP | X9DRT-HIBFF | WS2K12 | RHEL 6u3 | - | - | -
SYS-6027TR-H70FRF | 2U | 2UTwin2 | R | DP | X9DRT-HIBFF | WS2K12 | - | ESXi 5.0U1 | - | -
SYS-6027TR-H71FRF | 2U | 2UTwin2 | R | DP | X9DRT-HIBFF | WS2K12 | RHEL 6u3 | - | - | -
SYS-6027TR-HTFRF | 2U | 2UTwin2 | R | DP | X9DRT-HIBFF | WS2K12 | RHEL 6u3 | ESXi 5.0U1 ESXi 5.5 | - | -
SYS-2027TR-D70QRF | 2U | 2UTwin | R | DP | X9DRT-HIBQF | WS2K8 WS2K8R2 WS2K12 | - | ESXi 5.0U1 | - | -
SYS-6027TR-D70QRF | 2U | 2UTwin | R | DP | X9DRT-HIBQF | WS2K12 | - | ESXi 5.0U1 | - | -
SYS-6027TR-D71QRF | 2U | 2UTwin | R | DP | X9DRT-HIBQF | WS2K12 | - | ESXi 5.0U1 | - | -
SYS-6027TR-DTQRF | 2U | 2UTwin | R | DP | X9DRT-HIBQF | WS2K8 WS2K8R2 WS2K12 | RHEL 6u2 | ESXi 5.0U1 | - | -
SYS-2027TR-H70QRF | 2U | 2UTwin2 | R | DP | X9DRT-HIBQF | WS2K8 WS2K8R2 WS2K12 | - | ESXi 5.0U1 | - | -
SYS-2027TR-H71QRF | 2U | 2UTwin2 | R | DP | X9DRT-HIBQF | WS2K8 WS2K8R2 WS2K12 | - | ESXi 5.0U1 | - | -
SYS-2027TR-H72QRF | 2U | 2UTwin2 | R | DP | X9DRT-HIBQF | WS2K12 | - | - | - | -
SYS-2027TR-HTQRF | 2U | 2UTwin2 | R | DP | X9DRT-HIBQF | WS2K8 WS2K8R2 WS2K12 | RHEL 6u2 | ESXi 5.0U1 | - | -
SYS-6027TR-H70QRF | 2U | 2UTwin2 | R | DP | X9DRT-HIBQF | WS2K8 WS2K8R2 WS2K12 | - | ESXi 5.0U1 | - | -
SYS-6027TR-H71QRF | 2U | 2UTwin2 | R | DP | X9DRT-HIBQF | WS2K8 WS2K8R2 WS2K12 | - | ESXi 5.0U1 | - | -
SYS-6027TR-HTQRF | 2U | 2UTwin2 | R | DP | X9DRT-HIBQF | WS2K8 WS2K8R2 WS2K12 | RHEL 6u2 | ESXi 5.0U1 | - | -
SYS-1027TR-TFF | 1U | 1UTwin | R | DP | X9DRT-IBFF | WS2K8R2 WS2K12 | RHEL 6u3 | - | - | -
SYS-6017TR-TFF | 1U | 1UTwin | R | DP | X9DRT-IBFF | WS2K8R2 WS2K12 | RHEL 6u3 | - | - | -
SYS-1027TR-TQF | 1U | 1UTwin | R | DP | X9DRT-IBQF | WS2K8R2 WS2K12 | RHEL 6u3 | ESXi 5.1U1 | - | -
SYS-6017TR-TQF | 1U | 1UTwin | R | DP | X9DRT-IBQF | WS2K8R2 WS2K12 | RHEL 6u3 | - | - | -
SYS-6027TR-DTRL | 2U | 2UTwin | R | DP | X9DRT-HF | WS2K12 | - | - | - | -
SYS-6027TR-D70RL | 2U | 2UTwin | R | DP | X9DRT-HF | WS2K12 | - | - | - | -
SYS-6027TR-D71RL | 2U | 2UTwin | R | DP | X9DRT-HF | WS2K12 | - | - | - | -
SYS-6027PR-DTR | 2U | 2UTwinPro | R | DP | X9DRT-P | WS2K8 WS2K8R2 WS2K12 WS2K12R2 | - | - | - | -
SYS-6027PR-DTTR | 2U | 2UTwinPro | R | DP | X9DRT-PT | WS2K8 WS2K8R2 WS2K12 WS2K12R2 | RHEL 6u5 | - | - | -
SYS-6027PR-DTQR | 2U | 2UTwinPro | R | DP | X9DRT-PIBQ | WS2K8 WS2K8R2 WS2K12 WS2K12R2 | - | - | - | -
SYS-1017C-TF | 1U | Mainstream UP | H2 | UP | X9SCL-F | WS2K12 | RHEL 6 | ESXi 5.0 | - | -
SYS-5017C-LF | 1U | Mainstream UP | H2 | UP | X9SCL-F | WS2K12 | RHEL 6 | ESXi 5.0 | - | -
SYS-5017C-MF | 1U | Mainstream UP | H2 | UP | X9SCL-F | WS2K12 | RHEL 6 | ESXi 5.0 | - | -
SYS-5017C-MTF | 1U | Mainstream UP | H2 | UP | X9SCL-F | WS2K12 | RHEL 6 | ESXi 5.0 | - | -
SYS-5017C-MTRF | 1U | Mainstream UP | H2 | UP | X9SCL-F | WS2K12 | RHEL 6 | ESXi 5.0 | - | -
SYS-5017C-TF | 1U | Mainstream UP | H2 | UP | X9SCM-F | WS2K12 | RHEL 6 | ESXi 5.0 | - | -
SYS-1017R-MTF | 1U | Mainstream UP | R | UP | X9SRi-F | WS2K8 WS2K8R2 | RHEL 6u2 | ESXi 5.0U1 | - | -
SYS-5017R-MF | 1U | Mainstream UP | R | UP | X9SRi-F | WS2K12 | RHEL 6u2 | - | - | -
SYS-5017R-MTF | 1U | Mainstream UP | R | UP | X9SRi-F | WS2K12 | RHEL 6u2 | - | - | -
SYS-5017R-MTRF | 1U | Mainstream UP | R | UP | X9SRi-F | WS2K12 | RHEL 6u2 | - | - | -
SYS-5037A-T | MT | WS UP | H2 | UP | C7P67 | WIN7 | - | - | - | -
SYS-7047A-73 | 4U | WS DP | R | DP | X9DA7 | WIN7 WIN8 | RHEL 6u3 | - | - | -
SYS-7037A-i | MT | WS DP | R | DP | X9DAi | WIN7 WIN8 | RHEL 6u2 | ESXi 5.0U1 | - | -
SYS-7047A-T | 4U | WS DP | R | DP | X9DAi | WIN7 WIN8 | RHEL 6u2 | ESXi 5.0U1 | - | -
SYS-7037A-iL | MT | WS DP | B2 | DP | X9DAL-i | WIN7 WIN8 | - | - | - | -
SYS-5037A-iL | MT | WS UP | H2 | UP | X9SAE | WIN7 WIN8 | - | - | - | -
SYS-5037A-i | MT | WS UP | R | UP | X9SRA | WIN7 WIN8 | - | - | - | -
SYS-6027AX-TRF-HFT1 | 2U | Hyper-Speed | R | DP | X9DAX-iF | WS2K8R2 WS2K12 | RHEL 6u3 | - | - | -
SYS-6027AX-TRF-HFT2 | 2U | Hyper-Speed | R | DP | X9DAX-iF | WS2K8R2 WS2K12 | RHEL 6u3 | - | - | -
SYS-6027AX-72RF-HFT1 | 2U | Hyper-Speed | R | DP | X9DAX-7F | WS2K8R2 WS2K12 | RHEL 6u3 | - | - | -
SYS-6027AX-72RF-HFT2 | 2U | Hyper-Speed | R | DP | X9DAX-7F | WS2K8R2 WS2K12 | RHEL 6u3 | - | - | -
SYS-6027AX-72RF | 2U | Hyper-Speed | R | DP | X9DAX-7F | WS2K8R2 WS2K12 | RHEL 6u3 | - | - | -
SYS-7047AX-72RF | 4U | Hyper-Speed | R | DP | X9DAX-7F | WS2K8R2 WS2K12 | RHEL 6u3 | - | - | -
SYS-6027AX-TRF | 2U | Hyper-Speed | R | DP | X9DAX-iF | WS2K8R2 WS2K12 | RHEL 6u3 | - | - | -
SYS-7047AX-TRF | 4U | Hyper-Speed | R | DP | X9DAX-iF | WS2K8R2 WS2K12 | RHEL 6u3 | - | - | -
SYS-6027AX-TRF-HFT3 | 2U | Hyper-Speed | R | DP | X9DAX-iF | WS2K8R2 WS2K12 WS2K12R2 | - | - | - | -
SYS-6027AX-72RF-HFT3 | 2U | Hyper-Speed | R | DP | X9DAX-7F | WS2K8R2 WS2K12 WS2K12R2 | - | - | - | -
SSG-2027R-E1R24L | 2U | Storage | R | DP | X9DRD-7LN4F-JBOD | WS2K12 | RHEL 6u3 | - | - | -
SSG-6027R-E1R12L | 2U | Storage | R | DP | X9DRD-7LN4F-JBOD | WS2K12 | RHEL 6u3 | ESXi 5.0 | - | -
SSG-6037R-E1R16L | 3U | Storage | R | DP | X9DRD-7LN4F-JBOD | WS2K12 | RHEL 6u3 | - | - | -
SSG-6047R-E1R24L | 4U | Storage | R | DP | X9DRD-7LN4F-JBOD | WS2K12 | RHEL 6u3 | - | - | -
SSG-6047R-E1R36L | 4U | Storage | R | DP | X9DRD-7LN4F-JBOD | WS2K12 | RHEL 6u3 | ESXi 5.0 | - | -
SSG-2027R-AR24 | 2U | Storage | R | DP | X9DRH-7TF | - | - | ESXi 5.0U1 | - | -
SSG-6027R-E1R12T | 2U | Storage | R | DP | X9DRH-7TF | WS2K8R2 WS2K12 WS2K12R2 | RHEL 6u2 | ESXi 5.0U1 | - | -
SSG-6037R-AR16 | 3U | Storage | R | DP | X9DRH-7TF | - | - | ESXi 5.0U1 | - | -
SSG-6037R-E1R16T | 3U | Storage | R | DP | X9DRH-7TF | - | - | ESXi 5.0U1 | - | -
SSG-2027R-E1R24N | 2U | Storage | R | DP | X9DRi-LN4F+ | WS2K12 | RHEL 6u2 | ESXi 5.0U1 | - | -
SSG-6027R-E1R12N | 2U | Storage | R | DP | X9DRi-LN4F+ | WS2K12 | RHEL 6u2 | ESXi 5.0U1 | - | -
SSG-6037R-E1R16N | 3U | Storage | R | DP | X9DRi-LN4F+ | WS2K12 | RHEL 6u2 | ESXi 5.0U1 | - | -
SSG-6047R-E1R24N | 4U | Storage | R | DP | X9DRi-LN4F+ | WS2K12 | RHEL 6u2 | ESXi 5.0U1 | - | -
SSG-6047R-E1R36N | 4U | Storage | R | DP | X9DRi-LN4F+ | WS2K12 | RHEL 6u2 | ESXi 5.0U1 | - | -
SSG-6047R-E1R72L | 4U | Storage | R | DP | X9DRD-7LN4F-JBOD | WS2K12 | - | - | - | -
SSG-2027B-DE2R24L | 2U | Storage | B2 | DP | X9DBS-F-2U | WS2K8 WS2K8R2 WS2K12 WS2K12R2 | RHEL 6u4 | - | - | -
SSG-6037B-DE2R16L | 3U | Storage | B2 | DP | X9DBS-F | WS2K8 WS2K8R2 WS2K12 WS2K12R2 | RHEL 6u4 | - | - | -
SYS-5037MC-H8TRF | 3U | MicroCloud | H2 | UP | X9SCD-F | WS2K8 WS2K8R2 WS2K12 | RHEL 6u1 | ESXi 5.0 | - | -
SYS-5037MR-H8TRF | 3U | MicroCloud | R | UP | X9SRD-F | WS2K8R2 WS2K12 | RHEL 6u3 | ESXi 5.0U1 | - | -
SYS-5037MC-H86RF | 3U | MicroCloud | H2 | UP | X9SCD-F | WS2K8R2 WS2K12 | - | - | - | -
SYS-5037MC-H12TRF | 3U | MicroCloud | H2 | UP | X9SCE-F | WS2K8R2 WS2K12 | - | - | - | -
SYS-4047R-7JRFT | 4U | MP Servers | R | MP | X9QR7-TF-JBOD | WS2K8R2 WS2K12 | RHEL 6u3 | ESXi 5.0U1 | - | -
SYS-8047R-7JRFT | 4U | MP Servers | R | MP | X9QR7-TF-JBOD | WS2K8R2 WS2K12 | RHEL 6u3 | ESXi 5.0U1 | - | -
SYS-8017R-7FT+ | 1U | MP Servers | R | MP | X9QR7-TF+ | WS2K8R2 WS2K12 | RHEL 6u3 | ESXi 5.0U1 ESXi 5.5U2 | - | -
SYS-8027R-7RFT+ | 2U | MP Servers | R | MP | X9QR7-TF+ | WS2K8R2 WS2K12 | RHEL 6u3 | ESXi 5.0U1 | - | -
SYS-8047R-7RFT+ | 4U | MP Servers | R | MP | X9QR7-TF+ | WS2K8R2 WS2K12 | RHEL 6u3 | ESXi 5.0U1 | - | -
SYS-8017R-TF+ | 1U | MP Servers | R | MP | X9QRi-F+ | WS2K8R2 WS2K12 | - | ESXi 5.0U1 | - | -
SYS-8027R-TRF+ | 2U | MP Servers | R | MP | X9QRi-F+ | WS2K8R2 WS2K12 | - | ESXi 5.0U1 | - | -
SYS-8047R-TRF+ | 4U | MP Servers | R | MP | X9QRi-F+ | WS2K8R2 WS2K12 | - | ESXi 5.0U1 | - | -
SBI-7127R-S6 | 10-Blade | Blade | R | DP | B9DR7 | WS2K8R2 WS2K12 | RHEL 6u3 | ESXi 5.0U1 | - | -
SBI-7427R-S3 | 14-Blade | Blade | R | DP | B9DR7 | WS2K8R2 WS2K12 | RHEL 6u3 | ESXi 5.0U1 ESXi 5.1 | - | -
SBI-7127RG | 10-Blade | Blade | R | DP | B9DRG | - | RHEL 6u2 | ESXi 5.0U1 ESXi 5.5 ESXi 6.0 | - | -
SBI-7427R-T3 | 14-Blade | Blade | R | DP | B9DRi | WS2K8 WS2K8R2 WS2K12 | RHEL 6u2 | ESXi 5.0U1 | - | -
SBI-7127R-SH | 10-Blade | Blade | R | DP | B9DRP | WS2K8R2 WS2K12 | RHEL 6u3 | ESXi 5.0U1 ESXi 5.5 | XenServer 6.2 | -
SBI-7427R-SH | 14-Blade | Blade | R | DP | B9DRP | WS2K8R2 WS2K12 | RHEL 6u3 | ESXi 5.0U1 ESXi 5.1 | - | -
SBI-7227R-T2 | TwinBlade | Blade | R | DP | B9DRT | WS2K8R2 WS2K12 | RHEL 6u2 | ESXi 5.0U1 | - | -
SBI-7427R-S2L | 14-Blade | Blade | R | DP | B9DRP | WS2K8R2 WS2K12 | RHEL 6u3 | ESXi 5.0U1 ESXi 5.1 | - | -
SBI-7127RG-E | 10-Blade | Blade | R | DP | B9DRG-E | WS2K8 WS2K8R2 WS2K12 WS2K12R2 | RHEL 6u4 | ESXi 5.0U1 ESXi 5.5 | XenServer 6.2 | K1(XenServer 6.2) K2(XenServer 6.2)
SYS-5017A-EF | 1U | Embedded | Atom | UP | X9SBAA-F | WS2K8R2 WS2K12 | - | - | - | -
SYS-5017P-TF | 1U | Embedded | P | UP | X9SPV-F -3610ME | WS2K8R2 WS2K12 | - | - | - | -
SYS-5017P-TLN4F | 1U | Embedded | P | UP | X9SPV-LN4F -3QE | WS2K8R2 WS2K12 | RHEL 6u3 | - | - | -
SYS-5017K-N6 | 1U | Embedded | P | UP | X9SKV-B915 | WS2K8 WS2K8R2 WS2K12 WS2K12R2 | - | - | - | -
SYS-6017R-72HDP+ | 1U | Hadoop | R | DP | X9DRFF-7T+ | WS2K8R2 WS2K12 | - | - | - | -
SSG-5017R-iHDP | 1U | Hadoop | H2 | UP | X9SCFF-F | WS2K8R2 WS2K12 | RHEL 6u3 | - | - | -
SYS-6017R-73HDP+ | 1U | Hadoop | R | DP | X9DRFF-7G+ | WS2K8R2 | - | - | - | -
SYS-6017R-73THDP+ | 1U | Hadoop | R | DP | X9DRFF-7TG+ | WS2K8R2 | RHEL 6u3 | - | - | -
SYS-1027R-73DAF | 1U | DCO | R | DP | X9DRD-7LN4F | WS2K12 | RHEL 6u3 | - | - | -
SYS-6017R-M7RF | 1U | DCO | R | DP | X9DRL-7F | WS2K8R2 WS2K12 | RHEL 6u4 | ESXi 5.0U1 ESXi 5.5 | - | -
SYS-6017R-M7UF | 1U | DCO | R | DP | X9DRL-7F | WS2K8R2 WS2K12 | RHEL 6u4 | - | - | -
SYS-6017R-MTLF | 1U | DCO | R | DP | X9DRL-EF | WS2K8R2 WS2K12 | - | - | - | -
SYS-6017R-TDLRF | 1U | DCO | R | DP | X9DRD-LF | WS2K8R2 WS2K12 | - | - | - | -
SYS-6017R-TDLF | 1U | DCO | R | DP | X9DRD-LF | WS2K8R2 WS2K12 | - | - | - | -
SYS-6017R-TDLF-BULK | 1U | DCO | R | DP | X9DRD-LF | WS2K8R2 WS2K12 | - | - | - | -
SYS-6037R-TXRF | 3U | Max I/O | R | DP | X9DRX+-F | WS2K8 WS2K8R2 WS2K12 | RHEL 6u2 | ESXi 5.0 | - | -
SYS-6047R-TXRF | 4U | Max I/O | R | DP | X9DRX+-F | WS2K12 | RHEL 6u2 | ESXi 5.0 | - | -
SYS-7047R-TXRF | 4U | Max I/O | R | DP | X9DRX+-F | WS2K8 WS2K8R2 WS2K12 | RHEL 6u2 | ESXi 5.0 | - | -
SYS-1027B-MTF | 1U | Mainstream DP | B2 | DP | X9DBL-iF | WS2K8 WS2K8R2 WS2K12 | RHEL 6u3 | ESXi 5.0U1 | - | -
SYS-6017B-MTF | 1U | Mainstream DP | B2 | DP | X9DBL-iF | WS2K8 WS2K8R2 WS2K12 | RHEL 6u3 | ESXi 5.0U1 | - | -
SYS-6017B-MTLF | 1U | Mainstream DP | B2 | DP | X9DBL-iF | WS2K8 WS2K8R2 WS2K12 | RHEL 6u3 | ESXi 5.0U1 | - | -
SYS-6017B-MTRF | 1U | Mainstream DP | B2 | DP | X9DBL-iF | WS2K8 WS2K8R2 WS2K12 | RHEL 6u3 | ESXi 5.0U1 | - | -
SYS-6027B-TLF | 2U | Mainstream DP | B2 | DP | X9DBL-iF | WS2K12 | RHEL 6u3 | ESXi 5.0U1 | - | -
SYS-6027R-3RF4+ | 2U | Mainstream DP | R | DP | X9DR3-LN4F+ | WS2K8 WS2K8R2 WS2K12 | RHEL 6u2 | ESXi 5.0 ESXi 5.5 | - | -
SYS-7047R-3RF4+ | 4U | Mainstream DP | R | DP | X9DR3-LN4F+ | WS2K8 WS2K8R2 WS2K12 | RHEL 6u2 | ESXi 5.0 ESXi 5.5 | - | -
SYS-6027R-72RFT+ | 2U | Mainstream DP | R | DP | X9DR7-TF+ | WS2K8R2 WS2K12 | RHEL 6u3 | - | - | -
SYS-6037R-72RFT+ | 3U | Mainstream DP | R | DP | X9DR7-TF+ | WS2K8R2 WS2K12 | RHEL 6u3 | - | - | -
SYS-6027R-72RF | 2U | Mainstream DP | R | DP | X9DRH-7F | WS2K8R2 WS2K12 WS2K12R2 | RHEL 6u3 | ESXi 5.0U1 | - | -
SYS-6037R-72RF | 3U | Mainstream DP | R | DP | X9DRH-7F | WS2K8R2 WS2K12 WS2K12R2 | RHEL 6u3 | - | - | -
SYS-7047R-72RF | 4U | Mainstream DP | R | DP | X9DRH-7F | WS2K8R2 WS2K12 WS2K12R2 | RHEL 6u3 | - | - | -
SYS-6027R-72RFT | 2U | Mainstream DP | R | DP | X9DRH-7TF | WS2K8R2 WS2K12 WS2K12R2 | RHEL 6u2 | ESXi 5.0U1 | - | -
SYS-6037R-72RFT | 3U | Mainstream DP | R | DP | X9DRH-7TF | WS2K8R2 WS2K12 WS2K12R2 | RHEL 6u2 | ESXi 5.0U1 | - | -
SYS-7047R-72RFT | 4U | Mainstream DP | R | DP | X9DRH-7TF | WS2K8R2 WS2K12 WS2K12R2 | RHEL 6u2 | ESXi 5.0U1 | - | -
SYS-6027R-TRF | 2U | Mainstream DP | R | DP | X9DRi-F | WS2K8 WS2K8R2 WS2K12 | RHEL 6u2 | ESXi 5.0U1 ESXi 5.5 | XenServer 6.0 | -
SYS-7047R-TRF | 4U | Mainstream DP | R | DP | X9DRi-F | WS2K8 WS2K8R2 WS2K12 | RHEL 6u2 | ESXi 5.0U1 ESXi 5.5 | XenServer 6.0 | -
AS-1012A-M73RF | 1U | 1U Optimized | AM3+ | UP | H8SML-7F | WS2K8R2 WS2K12 | RHEL 6u3
AS-1012A-MRF | 1U | 1U Optimized | AM3+ | UP | H8SML-iF | WS2K8R2 WS2K12 | RHEL 6u3
AS-1012A-MTF | 1U | 1U Optimized | AM3+ | UP | H8SML-iF | WS2K8R2 WS2K12 | RHEL 6u3
AS-1012C-MRF | 1U | Short Depth | G34 | UP | H8SCM-F | WS2K8 WS2K8R2 WS2K12 | RHEL 6u2
AS-1012G-MTF | 1U | Short Depth | G34 | UP | H8SGL-F | WS2K8 WS2K8R2 WS2K12 | RHEL 6u2
AS-1013S-MTR | 1U | 2U | SP3 | UP | H11SSL-i | WS2K16 WS2K19 | RHEL 7.4-7.x | ESXi 6.5U1-6.5Ux ESXi 6.7-6.7Ux ESXi 7.0-7.0Ux | XS7.1.0 CU2-7.x | 18.04 LTS
AS-1013S-MTR | 1U | UP Servers | SP3 | UP | H11SSL-i | WS2K19 | RHEL 8.1-8.x |  | Hypervisor 8.1.0-8.x
AS-1014S-WTRT | 1U | Ultra | SP3 | UP | H12SSW-NT | WS2K16 WS2K19 | RHEL 8.0 | ESXi 6.7U3-6.7Ux ESXi 7.0-7.0Ux | Hypervisor 8.1.0-8.x | 18.04LTS Oracle Linux 7.6
AS-1022GG-TF | 1U | GPU | G34 | DP | H8DGG-QF | WS2K8 WS2K8R2 | RHEL 6u5
AS-1022G-NTF | 1U | UIO | G34 | DP | H8DGU-F | WS2K8 WS2K8R2 WS2K12 | RHEL 6 | ESXi 5.0
AS-1022G-URF | 1U | UIO | G34 | DP | H8DGU-F | WS2K8 WS2K8R2 WS2K12 | RHEL 6 | ESXi 5.0 | XS 6.2
AS-1022TC-IBQF | 1U | 1U Twin | C32 | DP | H8DCT-IBQF | WS2K8 WS2K8R2 WS2K12 | RHEL 6u1
AS-1022TC-TF | 1U | 1U Twin | C32 | DP | H8DCT-F | WS2K8 WS2K8R2 WS2K12 | RHEL 6u1
AS-1023US-TR4 | 1U | Ultra | SP3 | DP | H11DSU-iN | WS2K19 | RHEL 8.1-8.x | ESXi 6.7U3-6.7Ux ESXi 7.0-7.0Ux | Hypervisor 8.1.0-8.x | 18.04.3 LTS
AS-1023US-TR4 | 1U | Ultra | SP3 | DP | H11DSU-iN | WS2K16 WS2K19 | RHEL 7.4-7.x | ESXi 6.5U1-6.5Ux ESXi 6.7-6.7Ux ESXi 7.0-7.0Ux | XS7.1ECU1 Hypervisor 8.0.0-8.x | SLES 12 SP3
AS-1024US-TRT | 1U | UP WIO | SP3 | UP | H12DSU-iN | WS2K16 WS2K19 | RHEL 8.2-8.x | ESXi 6.7U3-6.7Ux ESXi 7.0-7.0Ux | Hypervisor 8.1.0-8.x
AS-1042G-LTF | 1U | 4 WAY | G34 | MP | H8QGL-iF+ | WS2K8 WS2K8R2 WS2K12
AS-1042G-TF | 1U | 4 WAY | G34 | MP | H8QGI+-F | WS2K8 WS2K8R2 WS2K12 | RHEL 6u1
AS-1113S-WN10RT | 1U | UP WIO | SP3 | UP | H11SSW-NT | WS2K16 WS2K19 | RHEL 7.5-7.x | ESXi 6.5U1-6.5Ux ESXi 6.7-6.7Ux ESXi 7.0-7.0Ux
AS-1113S-WN10RT | 1U | UP WIO | SP3 | UP | H11SSW-NT | WS2K19 | RHEL 8.1-8.x | ESXi 6.7U3-6.7Ux ESXi 7.0-7.0Ux
AS-1114S-WN10RT | 1U | WIO | SP3 | UP | H12SSW-NTR | WS2K16 WS2K19 | RHEL 8.1-8.x | ESXi 6.7U3-6.7Ux ESXi 7.0-7.0Ux | Hypervisor 8.1.0-8.x | 18.04LTS Oracle Linux 7.7
AS-1114S-WTRT | 1U | Ultra | SP3 | UP | H12SSW-NT | WS2K16 WS2K19 | RHEL 8.0 | ESXi 6.7U3-6.7Ux ESXi 7.0-7.0Ux | Hypervisor 8.1.0-8.x | 18.04LTS Oracle Linux 7.6
AS-1122GG-TF | 1U | GPU | G34 | DP | H8DGG-QF | WS2K8 WS2K8R2
AS-1123US-TN10RT | 1U | Ultra | SP3 | DP | H11DSU-iN | WS2K19 | RHEL 8.1-8.x | ESXi 6.7U3-6.7Ux ESXi 7.0-7.0Ux | Hypervisor 8.1.0-8.x
AS-1123US-TN10RT | 1U | Ultra | SP3 | DP | H11DSU-iN | WS2K16 WS2K19 | RHEL 7.4-7.x |  | XS7.1.0 CU2-7.x Hypervisor 8.0.0-8.x | 18.04 LTS
AS-1123US-TR4 | 1U | Ultra | SP3 | DP | H11DSU-iN | WS2K16 WS2K19 | RHEL 7.4-7.x | ESXi 6.5U1-6.5Ux ESXi 6.7-6.7Ux ESXi 7.0-7.0Ux | XS7.1.0 CU2-7.x Hypervisor 8.0.0-8.x
AS-1123US-TR4 | 1U | Ultra | SP3 | DP | H11DSU-iN | WS2K19 | RHEL 8.1-8.x | ESXi 6.7U3-6.7Ux ESXi 7.0-7.0Ux | Hypervisor 8.1.0-8.x | 18.04 LTS
AS-1124US-TNRP | 1U | UP WIO | SP3 | UP | H12DSU-iN | WS2K16 WS2K19 | RHEL 8.2-8.x | ESXi 6.7U3-6.7Ux ESXi 7.0-7.0Ux | Hypervisor 8.1.0-8.x | 20.04LTS Oracle Linux 7.8
AS-2013S-C0R | 2U | 2U | SP3 | UP | H11SSL-C | WS2K16 WS2K19 | RHEL 7.4-7.x |  | XS7.1.0 CU2-7.x
AS-2013S-C0R | 2U | UP Servers | SP3 | UP | H11SSL-C | WS2K19 | RHEL 8.1-8.x |  | Hypervisor 8.1.0-8.x | 18.04 LTS
AS-2014TP-HTR | 2U | TwinPro | SP3 | UP | H12SST-PS | WS2K19 | RHEL 8.1-8.x | ESXi 6.7U3-6.7Ux ESXi 7.0 | Hypervisor 8.1.0-8.x Hypervisor 8.1.0-8.x | 18.04LTS Oracle Linux 7.6
AS-2022G-URF | 2U | UIO | G34 | DP | H8DGU-F | WS2K8 WS2K8R2 WS2K12 | RHEL 6 | ESXi 5.0
AS-2022G-URF4+ | 2U | UIO | G34 | DP | H8DGU-LN4F+ | WS2K8 R2 WS2K12 | RHEL 6u1 | ESXi 5.0 U1 | XS 6.2
AS-2022TC-BIBQRF | 2U | 2U Twin2 | C32 | DP | H8DCT-IBQF | WS2K8 WS2K8R2 WS2K12 | RHEL 6u1
AS-2022TC-BTRF | 2U | 2U Twin2 | C32 | DP | H8DCT-F | WS2K8 WS2K8R2 WS2K12 | RHEL 6u1
AS-2022TC-HTRF4 | 2U | 2U Twin2 | C32 | DP | H8DCT-HLN4F | WS2K8R2 WS2K12 | RHEL 6u3
AS-2022TG-H6IBQRF | 2U | 2U Twin2 | G34 | DP | H8DGT-HLIBQF | WS2K8 WS2K8R2 WS2K12 | RHEL 6u3
AS-2022TG-HIBQRF | 2U | 2U Twin2 | G34 | DP | H8DGT-HIBQF | WS2K8 WS2K8R2 WS2K12 | RHEL 6u1 | ESXi 5.0
AS-2022TG-HLIBQRF | 2U | 2U Twin2 | G34 | DP | H8DGT-HLIBQF | WS2K8 WS2K8R2 WS2K12 | RHEL 6u1 | ESXi 5.0
AS-2022TG-HLTRF | 2U | 2U Twin2 | G34 | DP | H8DGT-HLF | WS2K8 WS2K8R2 WS2K12 | RHEL 6u3 | ESXi 5.0
AS-2022TG-HTRF | 2U | 2U Twin2 | G34 | DP | H8DGT-HF | WS2K8 WS2K8R2 WS2K12 | RHEL 6u1 | ESXi 5.0
AS-2023US-TR4 | 2U | Ultra | SP3 | DP | H11DSU-iN | WS2K16 WS2K19 | RHEL 7.4-7.x | ESXi 6.5U1-6.5Ux ESXi 6.7-6.7Ux ESXi 7.0-7.0Ux | XS7.1.0 CU2-7.x Hypervisor 8.0.0-8.x | 16.04.3 LTS SLES 12 SP3
AS-2023US-TR4 | 2U | Ultra | SP3 | DP | H11DSU-iN | WS2K19 | RHEL 8.1-8.x | ESXi 6.7U3-6.7Ux ESXi 7.0-7.0Ux | Hypervisor 8.1.0-8.x
AS-2024US-TRT | 2U | WIO | SP3 | UP | H12DSU-iN |  | RHEL 8.2-8.x |  | Hypervisor 8.1.0-8.x
AS-2042G-6RF | 2U | 4 WAY | G34 | MP | H8QG6-F | WS2K8 WS2K8R2 WS2K12 | RHEL 6 | ESXi 5.0 ESXi 5.5
AS-2042G-72RF4 | 2U | 4 WAY | G34 | MP | H8QG7-LN4F | WS2K8R2 WS2K12 | RHEL 6u3 | ESXi 5.0 U1 ESXi 5.5 | XS 6.2
AS-2042G-TRF | 2U | 4 WAY | G34 | MP | H8QGI-F | WS2K8 WS2K8R2 WS2K12 | RHEL 6u3 | ESXi 5.0
AS-2113S-WN24RT | 2U | UP WIO | SP3 | UP | H11SSW-NT | WS2K16 WS2K19 | RHEL 7.5-7.x | ESXi 6.5U1-6.5Ux ESXi 6.7-6.7Ux ESXi 7.0-7.0Ux
AS-2113S-WN24RT | 2U | UP WIO | SP3 | UP | H11SSW-NT | WS2K19
AS-2113S-WTRT | 2U | UP WIO | SP3 | UP | H11SSW-NT | WS2K16 WS2K19 | RHEL 7.5-7.x
AS-2113S-WTRT | 2U | UP WIO | SP3 | UP | H11SSW-NT | WS2K19
AS-2122TC-DL6RF4 | 2U | 2U Twin | C32 | DP | H8DCT-HLN4F | WS2K12
AS-2122TC-H6RF4 | 2U | 2U Twin2 | C32 | DP | H8DCT-HLN4F | WS2K8R2 WS2K12 | RHEL 6u3
AS-2122TG-H6IBQRF | 2U | 2U Twin2 | G34 | DP | H8DGT-HLIBQF | WS2K8 WS2K8R2 WS2K12 | RHEL 6u3
AS-2122TG-HIBQRF | 2U | 2U Twin2 | G34 | DP | H8DGT-HIBQF | WS2K8 WS2K8R2 WS2K12 | RHEL 6u1
AS-2122TG-HTRF | 2U | 2U Twin2 | G34 | DP | H8DGT-HF | WS2K8 WS2K8R2 WS2K12 | RHEL 6u1
AS-2123BT-HNC0R | 2U | BigTwin2 | SP3 | DP | H11DST-B | WS2K16 WS2K19 | RHEL 7.4-7.x | ESXi 6.5U1-6.5Ux ESXi 6.7-6.7Ux ESXi 7.0-7.0Ux | XS7.1.0 CU2-7.x | SLES 12 SP3
AS-2123BT-HNC0R | 2U | BigTwin2 | SP3 | DP | H11DST-B | WS2K19 | RHEL 8.1-8.x | ESXi 6.7U3-6.7Ux ESXi 7.0-7.0Ux | Hypervisor 8.1.0-8.x | 18.04 LTS
AS-2123BT-HNR | 2U | BigTwin2 | SP3 | DP | H11DST-B | WS2K19 | RHEL 8.1-8.x |  | Hypervisor 8.1.0-8.x | 18.04 LTS
AS-2123BT-HNR | 2U | BigTwin2 | SP3 | DP | H11DST-B | WS2K16 WS2K19 | RHEL 7.4-7.x | ESXi 6.5U1-6.5Ux ESXi 6.7-6.7Ux ESXi 7.0-7.0Ux | XS7.1.0 CU2-7.x
AS-2123BT-HTR | 2U | BigTwin2 | SP3 | DP | H11DST-B | WS2K16 WS2K19 | RHEL 7.4-7.x | ESXi 6.5U1-6.5Ux ESXi 6.7-6.7Ux ESXi 7.0-7.0Ux | XS7.1.0 CU2-7.x | 18.04 LTS SLES 12 SP3 SLES 15
AS-2123BT-HTR | 2U | BigTwin2 | SP3 | DP | H11DST-B | WS2K19 | RHEL 8.1-8.x |  | Hypervisor 8.1.0-8.x
AS-2123US-TN24R25M | 2U | Ultra | SP3 | DP | H11DSU-iN | WS2K19 | RHEL 8.1-8.x | ESXi 6.7U3-6.7Ux ESXi 7.0-7.0Ux | Hypervisor 8.1.0-8.x
AS-2123US-TN24R25M | 2U | Ultra | SP3 | DP | H11DSU-iN | WS2K16 WS2K19 | RHEL 7.4-7.x |  | XS7.1.0 CU2-7.x Hypervisor 8.0.0-8.x
AS-2124BT-HNC0R | 2U | BigTwin | SP3 | DP | H12DST | WS2K16 WS2K19
AS-2124BT-HNR | 2U | BigTwin | SP3 | DP | H12DST | WS2K16 WS2K19
AS-2124BT-HNTR | 2U | BigTwin | SP3 | DP | H12DST | WS2K16 WS2K19 | RHEL 8.0 |  | Hypervisor 8.1.0-8.x | 18.04LTS Oracle Linux 7.7
AS-2124BT-HTR | 2U | BigTwin | SP3 | DP | H12DST | WS2K16 WS2K19 | RHEL 8.0 | ESXi 6.7U3-6.7Ux ESXi 7.0 | Hypervisor 8.1.0-8.x | 18.04LTS SLES 12 SP5 SLES 15 SP1 Oracle Linux 7.7
AS-3012MA-H12TRF | 3U | MicroCloud | AM3+ | UP | H8SME-F | WS2K8R2 WS2K12
AS-4022G-6F | 4U | GPU | G34 | DP | H8DG6-F | WS2K8 WS2K8R2 WS2K12 | RHEL 6u3 | ESXi 5.0
AS-4023S-TRT | Tower / 4U | GPU | SP3 | DP | H11DSi-NT | WS2K16 WS2K19 | RHEL 7.4-7.x | ESXi 6.5U1-6.5Ux ESXi 6.7-6.7Ux ESXi 7.0-7.0Ux | XS7.1.0 CU2-7.x | 18.04 LTS
AS-4023S-TRT | Tower / 4U | GPU | SP3 | DP | H11DSi-NT | WS2K19 | RHEL 8.1-8.x | ESXi 6.7U3-6.7Ux ESXi 7.0-7.0Ux
AS-4042G-6RF | 4U | 4 WAY | G34 | MP | H8QG6-F | WS2K8 WS2K8R2 WS2K12 | RHEL 6 | ESXi 5.0
AS-4042G-72RF4 | 4U | 4 WAY | G34 | MP | H8QG7-LN4F | WS2K8R2 WS2K12 | RHEL 6u3
AS-4042G-TRF | 4U | 4 WAY | G34 | MP | H8QGI-F | WS2K8 WS2K8R2 WS2K12 | RHEL 6u3
AS-4124GS-TNR | Tower / 4U | GPU Supercomputing Solutions | SP3 | DP | H12DSG-O-CPU | WS2K16 WS2K19 | RHEL 8.1-8.x |  | RTX 8000(Hypervisor 8.1-8.x) | 20.04LTS Oracle Linux 7.6
AS-5019D-FTN4 | 1U | Embedded |  |  | M11SDV-8C-LN4F | WS2K16 WS2K19
AS-5019D-FTN4 | 1U | Embedded |  |  | M11SDV-8C-LN4F | WS2K19 |  |  |  | 20.04 LTS
AS-E301-9D-8CN4 | 1.5U | Embedded |  |  | M11SDV-8C-LN4F | WS2K19 |  |  |  | 20.04 LTS
AS-E301-9D-8CN4 | 1.5U | Embedded |  |  | M11SDV-8C-LN4F | WS2K16 WS2K19
SBA-4119GS-X |  | SuperBlade | SP3 | UP | BH12SSi-M25 |  | RHEL 8.1-8.x
SBA-4119S-C2N |  | SuperBlade | SP3 | UP | BH12SSi-M25 |  | RHEL 8.1-8.x
SBA-4119S-T2N |  | SuperBlade | SP3 | UP | BH12SSi-M25 |  | RHEL 8.1-8.x

## Column Titles
Specifications | Design | Expansion slots | Graphics | Memory | Operational conditions | Performance | Ports & Interfaces | Power | Processor | Storage | Weight & Dimensions
| Fan Diameter | PCl Express slots version | On-Board Graphics adapter model | ECC | Operating Relative humidity | Backplanes support | IPMl LAN port | Number of redundant power supplies installed | Built-in processor | Hot-swap HDD bays | Depth
| Form factor | PCl Express x16 slots |  | Maximum internal memory | Operating temperature | PC health monitoring | USB 3.0 Type-A ports quantity | Power supply | Motherboard chipset | Number of storage drives supported | Height
| LED indicators |  |  | Number of DIMM slots | Storage relative humidity |  |  |  | Number of processors supported | Storage drives sizes supported | Package weight
| Number of fans |  |  | Supported memory types | Storage temperature |  |  |  | Processor socket | Supported storage drive interfaces | Weight
| On/off switch |  |  | Supported RDIMM clock speeds | [6 empty] | Width
Product Colour
RoHS Compliance

## Compatibility List
System | Form | Type | Socket | # of P | Motherboard | Certifications
[6 empty] | WHQL | RHEL | VMware | Citrix XenServer | Ubuntu/SuSE/Oracle
AS-1012A-M73RF | 1U | 1U Optimized | AM3+ | UP | H8SML-7F | WS2K8R2 WS2K12 | RHEL 6u3
AS-1012A-MRF | 1U | 1U Optimized | AM3+ | UP | H8SML-iF | WS2K8R2 WS2K12 | RHEL 6u3
AS-1012A-MTF | 1U | 1U Optimized | AM3+ | UP | H8SML-iF | WS2K8R2 WS2K12 | RHEL 6u3
AS-1012C-MRF | 1U | Short Depth | G34 | UP | H8SCM-F | WS2K8 WS2K8R2 | RHEL 6u2
WS2K12
AS-1012G-MTF | 1U | Short Depth | G34 | UP | H8SGL-F | WS2K8 WS2K8R2 | RHEL 6u2
WS2K12
AS-1013S-MTR | 1U | 2U | SP3 | UP | H11SSL-i | WS2K16 | RHEL 7.4-7.x | ESXi 6.5U1-6.5Ux | XS7.1.0 CU2-7.x | 18.04 LTS
[6 empty] | WS2K19 |  | ESXi 6.7-6.7Ux
ESXi 7.0-7.0Ux
AS-1013S-MTR | 1U | UP Servers | SP3 | UP | H11SSL-i | WS2K19 | RHEL 8.1-8.x |  | Hypervisor 8.1.0-8.x
AS-1014S-WTRT | 1U | Ultra | SP3 | UP | H12SSW-NT | WS2K16 | RHEL 8.0 | ESXi 6.7U3-6.7Ux | Hypervisor 8.1.0-8.x | 18.04LTS
[6 empty] | WS2K19 |  | ESXi 7.0-7.0Ux |  | Oracle Linux 7.6
AS-1022GG-TF | 1U | GPU | G34 | DP | H8DGG-QF | WS2K8 WS2K8R2 | RHEL 6u5
AS-1022G-NTF | 1U | UIO | G34 | DP | H8DGU-F | WS2K8 WS2K8R2 | RHEL 6 | ESXi 5.0
WS2K12
AS-1022G-URF | 1U | UIO | G34 | DP | H8DGU-F | WS2K8 WS2K8R2 | RHEL 6 | ESXi 5.0 | XS 6.2
WS2K12
AS-1022TC-IBQF | 1U | 1U Twin | C32 | DP | H8DCT-IBQF | WS2K8 WS2K8R2 | RHEL 6u1
WS2K12
AS-1022TC-TF | 1U | 1U Twin | C32 | DP | H8DCT-F | WS2K8 WS2K8R2 | RHEL 6u1
WS2K12
AS-1023US-TR4 | 1U | Ultra | SP3 | DP | H11DSU-iN | WS2K19 | RHEL 8.1-8.x | ESXi 6.7U3-6.7Ux | Hypervisor 8.1.0-8.x | 18.04.3 LTS
ESXi 7.0-7.0Ux
AS-1023US-TR4 | 1U | Ultra | SP3 | DP | H11DSU-iN | WS2K16 | RHEL 7.4-7.x | ESXi 6.5U1-6.5Ux | XS7.1ECU1 | SLES 12 SP3
[6 empty] | WS2K19 |  | ESXi 6.7-6.7Ux | Hypervisor 8.0.0-8.x
ESXi 7.0-7.0Ux
AS-1024US-TRT | 1U | UP WIO | SP3 | UP | H12DSU-iN | WS2K16 | RHEL 8.2-8.x | ESXi 6.7U3-6.7Ux
[6 empty] | WS2K19 |  | ESXi 7.0-7.0Ux
AS-1042G-LTF | 1U | 4 WAY | G34 | MP | H8QGL-iF+ | WS2K8 WS2K8R2
WS2K12
AS-1042G-TF | 1U | 4 WAY | G34 | MP | H8QGI+-F | WS2K8 WS2K8R2 | RHEL 6u1
WS2K12
AS-1113S-WN10RT | 1U | UP WIO | SP3 | UP | H11SSW-NT | WS2K16 | RHEL 7.5-7.x | ESXi 6.5U1-6.5Ux
[6 empty] | WS2K19 |  | ESXi 6.7-6.7Ux
ESXi 7.0-7.0Ux
AS-1113S-WN10RT | 1U | UP WIO | SP3 | UP | H11SSW-NT | WS2K19 | RHEL 8.1-8.x | ESXi 6.7U3-6.7Ux
ESXi 7.0-7.0Ux
AS-1114S-WN10RT | 1U | WIO | SP3 | UP | H12SSW-NTR | WS2K16 | RHEL 8.1-8.x | ESXi 6.7U3-6.7Ux | Hypervisor 8.1.0-8.x | 18.04LTS
[6 empty] | WS2K19 |  | ESXi 7.0-7.0Ux |  | Oracle Linux 7.7
AS-1114S-WTRT | 1U | Ultra | SP3 | UP | H12SSW-NT | WS2K16 | RHEL 8.0 | ESXi 6.7U3-6.7Ux | Hypervisor 8.1.0-8.x | 18.04LTS
[6 empty] | WS2K19 |  | ESXi 7.0-7.0Ux |  | Oracle Linux 7.6
AS-1122GG-TF | 1U | GPU | G34 | DP | H8DGG-QF | WS2K8 WS2K8R2
AS-1123US-TN10RT | 1U | Ultra | SP3 | DP | H11DSU-iN | WS2K19 | RHEL 8.1-8.x | ESXi 6.7U3-6.7Ux | Hypervisor 8.1.0-8.x
ESXi 7.0-7.0Ux
AS-1123US-TN10RT | 1U | Ultra | SP3 | DP | H11DSU-iN | WS2K16 | RHEL 7.4-7.x |  | XS7.1.0 CU2-7.x | 18.04 LTS
[6 empty] | WS2K19 |  |  | Hypervisor 8.0.0-8.x
AS-1123US-TR4 | 1U | Ultra | SP3 | DP | H11DSU-iN | WS2K16 | RHEL 7.4-7.x | ESXi 6.5U1-6.5Ux | XS7.1.0 CU2-7.x
[6 empty] | WS2K19 |  | ESXi 6.7-6.7Ux | Hypervisor 8.0.0-8.x
ESXi 7.0-7.0Ux
AS-1123US-TR4 | 1U | Ultra | SP3 | DP | H11DSU-iN | WS2K19 | RHEL 8.1-8.x | ESXi 6.7U3-6.7Ux | Hypervisor 8.1.0-8.x | 18.04 LTS
ESXi 7.0-7.0Ux
AS-1124US-TNRP | 1U | UP WIO | SP3 | UP | H12DSU-iN | WS2K16 | RHEL 8.2-8.x |  |  | 20.04LTS
[6 empty] | WS2K19 |  |  |  | Oracle Linux 7.8
AS-2013S-C0R | 2U | 2U | SP3 | UP | H11SSL-C | WS2K16 | RHEL 7.4-7.x |  | XS7.1.0 CU2-7.x
WS2K19
AS-2013S-C0R | 2U | UP Servers | SP3 | UP | H11SSL-C | WS2K19 | RHEL 8.1-8.x |  | Hypervisor 8.1.0-8.x | 18.04 LTS
AS-2014TP-HTR | 2U | TwinPro | SP3 | UP | H12SST-PS | WS2K19 | RHEL 8.1-8.x | ESXi 6.7U3-6.7Ux | Hypervisor 8.1.0-8.x | 18.04LTS
[8 empty] | ESXi 7.0 | Hypervisor 8.1.0-8.x | Oracle Linux 7.6
AS-2022G-URF | 2U | UIO | G34 | DP | H8DGU-F | WS2K8 WS2K8R2 | RHEL 6 | ESXi 5.0
WS2K12
AS-2022G-URF4+ | 2U | UIO | G34 | DP | H8DGU-LN4F+ | WS2K8 R2 WS2K12 | RHEL 6u1 | ESXi 5.0 U1 | XS 6.2
AS-2022TC-BIBQRF | 2U | 2U Twin2 | C32 | DP | H8DCT-IBQF | WS2K8 WS2K8R2 | RHEL 6u1
WS2K12
AS-2022TC-BTRF | 2U | 2U Twin2 | C32 | DP | H8DCT-F | WS2K8 WS2K8R2 | RHEL 6u1
WS2K12
AS-2022TC-HTRF4 | 2U | 2U Twin2 | C32 | DP | H8DCT-HLN4F | WS2K8R2 WS2K12 | RHEL 6u3
AS-2022TG-H6IBQRF | 2U | 2U Twin2 | G34 | DP | H8DGT-HLIBQF | WS2K8 WS2K8R2 | RHEL 6u3
WS2K12
AS-2022TG-HIBQRF | 2U | 2U Twin2 | G34 | DP | H8DGT-HIBQF | WS2K8 WS2K8R2 | RHEL 6u1 | ESXi 5.0
WS2K12
AS-2022TG-HLIBQRF | 2U | 2U Twin2 | G34 | DP | H8DGT-HLIBQF | WS2K8 WS2K8R2 | RHEL 6u1 | ESXi 5.0
WS2K12
AS-2022TG-HLTRF | 2U | 2U Twin2 | G34 | DP | H8DGT-HLF | WS2K8 WS2K8R2 | RHEL 6u3 | ESXi 5.0
WS2K12
AS-2022TG-HTRF | 2U | 2U Twin2 | G34 | DP | H8DGT-HF | WS2K8 WS2K8R2 | RHEL 6u1 | ESXi 5.0
WS2K12
AS-2023US-TR4 | 2U | Ultra | SP3 | DP | H11DSU-iN | WS2K16 | RHEL 7.4-7.x | ESXi 6.5U1-6.5Ux | XS7.1.0 CU2-7.x | 16.04.3 LTS
[6 empty] | WS2K19 |  | ESXi 6.7-6.7Ux | Hypervisor 8.0.0-8.x | SLES 12 SP3
ESXi 7.0-7.0Ux
AS-2023US-TR4 | 2U | Ultra | SP3 | DP | H11DSU-iN | WS2K19 | RHEL 8.1-8.x | ESXi 6.7U3-6.7Ux | Hypervisor 8.1.0-8.x
ESXi 7.0-7.0Ux
AS-2024US-TRT | 2U | WIO | SP3 | UP | H12DSU-iN |  | RHEL 8.2-8.x
AS-2042G-6RF | 2U | 4 WAY | G34 | MP | H8QG6-F | WS2K8 WS2K8R2 | RHEL 6 | ESXi 5.0
[6 empty] | WS2K12 |  | ESXi 5.5
AS-2042G-72RF4 | 2U | 4 WAY | G34 | MP | H8QG7-LN4F | WS2K8R2 WS2K12 | RHEL 6u3 | ESXi 5.0 U1 | XS 6.2
ESXi 5.5
AS-2042G-TRF | 2U | 4 WAY | G34 | MP | H8QGI-F | WS2K8 WS2K8R2 | RHEL 6u3 | ESXi 5.0
WS2K12
AS-2113S-WN24RT | 2U | UP WIO | SP3 | UP | H11SSW-NT | WS2K16 | RHEL 7.5-7.x | ESXi 6.5U1-6.5Ux
[6 empty] | WS2K19 |  | ESXi 6.7-6.7Ux
ESXi 7.0-7.0Ux
AS-2113S-WN24RT | 2U | UP WIO | SP3 | UP | H11SSW-NT | WS2K19
AS-2113S-WTRT | 2U | UP WIO | SP3 | UP | H11SSW-NT | WS2K16 | RHEL 7.5-7.x
WS2K19
AS-2113S-WTRT | 2U | UP WIO | SP3 | UP | H11SSW-NT | WS2K19
AS-2122TC-DL6RF4 | 2U | 2U Twin | C32 | DP | H8DCT-HLN4F | WS2K12
AS-2122TC-H6RF4 | 2U | 2U Twin2 | C32 | DP | H8DCT-HLN4F | WS2K8R2 WS2K12 | RHEL 6u3
AS-2122TG-H6IBQRF | 2U | 2U Twin2 | G34 | DP | H8DGT-HLIBQF | WS2K8 WS2K8R2 | RHEL 6u3
WS2K12
AS-2122TG-HIBQRF | 2U | 2U Twin2 | G34 | DP | H8DGT-HIBQF | WS2K8 WS2K8R2 | RHEL 6u1
WS2K12
AS-2122TG-HTRF | 2U | 2U Twin2 | G34 | DP | H8DGT-HF | WS2K8 WS2K8R2 | RHEL 6u1
WS2K12
AS-2123BT-HNC0R | 2U | BigTwin2 | SP3 | DP | H11DST-B | WS2K16 | RHEL 7.4-7.x | ESXi 6.5U1-6.5Ux | XS7.1.0 CU2-7.x | SLES 12 SP3
[6 empty] | WS2K19 |  | ESXi 6.7-6.7Ux
ESXi 7.0-7.0Ux
AS-2123BT-HNC0R | 2U | BigTwin2 | SP3 | DP | H11DST-B | WS2K19 | RHEL 8.1-8.x | ESXi 6.7U3-6.7Ux | Hypervisor 8.1.0-8.x | 18.04 LTS
ESXi 7.0-7.0Ux
AS-2123BT-HNR | 2U | BigTwin2 | SP3 | DP | H11DST-B | WS2K19 | RHEL 8.1-8.x |  | Hypervisor 8.1.0-8.x | 18.04 LTS
AS-2123BT-HNR | 2U | BigTwin2 | SP3 | DP | H11DST-B | WS2K16 | RHEL 7.4-7.x | ESXi 6.5U1-6.5Ux | XS7.1.0 CU2-7.x
[6 empty] | WS2K19 |  | ESXi 6.7-6.7Ux
ESXi 7.0-7.0Ux
AS-2123BT-HTR | 2U | BigTwin2 | SP3 | DP | H11DST-B | WS2K16 | RHEL 7.4-7.x | ESXi 6.5U1-6.5Ux | XS7.1.0 CU2-7.x | 18.04 LTS
[6 empty] | WS2K19 |  | ESXi 6.7-6.7Ux |  | SLES 12 SP3
[8 empty] | ESXi 7.0-7.0Ux |  | SLES 15
AS-2123BT-HTR | 2U | BigTwin2 | SP3 | DP | H11DST-B | WS2K19 | RHEL 8.1-8.x |  | Hypervisor 8.1.0-8.x
AS-2123US-TN24R25M | 2U | Ultra | SP3 | DP | H11DSU-iN | WS2K19 | RHEL 8.1-8.x | ESXi 6.7U3-6.7Ux | Hypervisor 8.1.0-8.x
ESXi 7.0-7.0Ux
AS-2123US-TN24R25M | 2U | Ultra | SP3 | DP | H11DSU-iN | WS2K16 | RHEL 7.4-7.x |  | XS7.1.0 CU2-7.x
[6 empty] | WS2K19 |  |  | Hypervisor 8.0.0-8.x
AS-2124BT-HNC0R | 2U | BigTwin | SP3 | DP | H12DST | WS2K16
WS2K19
AS-2124BT-HNR | 2U | BigTwin | SP3 | DP | H12DST | WS2K16
WS2K19
AS-2124BT-HNTR | 2U | BigTwin | SP3 | DP | H12DST | WS2K16 | RHEL 8.0 |  | Hypervisor 8.1.0-8.x | 18.04LTS
[6 empty] | WS2K19 |  |  |  | Oracle Linux 7.7
AS-2124BT-HTR | 2U | BigTwin | SP3 | DP | H12DST | WS2K16 | RHEL 8.0 | ESXi 6.7U3-6.7Ux | Hypervisor 8.1.0-8.x | 18.04LTS
[6 empty] | WS2K19 |  | ESXi 7.0 |  | SLES 12 SP5
SLES 15 SP1
Oracle Linux 7.7
AS-3012MA-H12TRF | 3U | MicroCloud | AM3+ | UP | H8SME-F | WS2K8R2 WS2K12
AS-4022G-6F | 4U | GPU | G34 | DP | H8DG6-F | WS2K8 WS2K8R2 | RHEL 6u3 | ESXi 5.0
WS2K12
AS-4023S-TRT | Tower / 4U | GPU | SP3 | DP | H11DSi-NT | WS2K16 | RHEL 7.4-7.x | ESXi 6.5U1-6.5Ux | XS7.1.0 CU2-7.x | 18.04 LTS
[6 empty] | WS2K19 |  | ESXi 6.7-6.7Ux
ESXi 7.0-7.0Ux
AS-4023S-TRT | Tower / 4U | GPU | SP3 | DP | H11DSi-NT | WS2K19 | RHEL 8.1-8.x | ESXi 6.7U3-6.7Ux
ESXi 7.0-7.0Ux
AS-4042G-6RF | 4U | 4 WAY | G34 | MP | H8QG6-F | WS2K8 WS2K8R2 | RHEL 6 | ESXi 5.0
WS2K12
AS-4042G-72RF4 | 4U | 4 WAY | G34 | MP | H8QG7-LN4F | WS2K8R2 WS2K12 | RHEL 6u3
AS-4042G-TRF | 4U | 4 WAY | G34 | MP | H8QGI-F | WS2K8 WS2K8R2 | RHEL 6u3
WS2K12
AS-4124GS-TNR | Tower / 4U | GPU Supercomputing Solutions | SP3 | DP | H12DSG-O-CPU | WS2K16 | RHEL 8.1-8.x |  | RTX 8000(Hypervisor 8.1-8.x) | 20.04LTS
[6 empty] | WS2K19 |  |  |  | Oracle Linux 7.6
AS-5019D-FTN4 | 1U | Embedded |  |  | M11SDV-8C-LN4F | WS2K16
WS2K19
AS-5019D-FTN4 | 1U | Embedded |  |  | M11SDV-8C-LN4F | WS2K19 |  |  |  | 20.04 LTS
AS-E301-9D-8CN4 | 1.5U | Embedded |  |  | M11SDV-8C-LN4F | WS2K19 |  |  |  | 20.04 LTS
AS-E301-9D-8CN4 | 1.5U | Embedded |  |  | M11SDV-8C-LN4F | WS2K16
WS2K19
SBA-4119GS-X |  | SuperBlade | SP3 | UP | BH12SSi-M25 |  | RHEL 8.1-8.x
SBA-4119S-C2N |  | SuperBlade | SP3 | UP | BH12SSi-M25 |  | RHEL 8.1-8.x
SBA-4119S-T2N |  | SuperBlade | SP3 | UP | BH12SSi-M25 |  | RHEL 8.1-8.x
AS-1012A-M73RF | 1U | 1U Optimized | AM3+ | UP | H8SML-7F | WS2K8R2 WS2K12 | RHEL 6u3
AS-1012A-MRF | 1U | 1U Optimized | AM3+ | UP | H8SML-iF | WS2K8R2 WS2K12 | RHEL 6u3
AS-1012A-MTF | 1U | 1U Optimized | AM3+ | UP | H8SML-iF | WS2K8R2 WS2K12 | RHEL 6u3
AS-1012C-MRF | 1U | Short Depth | G34 | UP | H8SCM-F | WS2K8 WS2K8R2 | RHEL 6u2
WS2K12
AS-1012G-MTF | 1U | Short Depth | G34 | UP | H8SGL-F | WS2K8 WS2K8R2 | RHEL 6u2
WS2K12
AS-1013S-MTR | 1U | 2U | SP3 | UP | H11SSL-i | WS2K16 | RHEL 7.4-7.x | ESXi 6.5U1-6.5Ux | XS7.1.0 CU2-7.x | 18.04 LTS
[6 empty] | WS2K19 |  | ESXi 6.7-6.7Ux
ESXi 7.0-7.0Ux
AS-1013S-MTR | 1U | UP Servers | SP3 | UP | H11SSL-i | WS2K19 | RHEL 8.1-8.x |  | Hypervisor 8.1.0-8.x
AS-1014S-WTRT | 1U | Ultra | SP3 | UP | H12SSW-NT | WS2K16 | RHEL 8.0 | ESXi 6.7U3-6.7Ux | Hypervisor 8.1.0-8.x | 18.04LTS
[6 empty] | WS2K19 |  | ESXi 7.0-7.0Ux |  | Oracle Linux 7.6
AS-1022GG-TF | 1U | GPU | G34 | DP | H8DGG-QF | WS2K8 WS2K8R2 | RHEL 6u5
AS-1022G-NTF | 1U | UIO | G34 | DP | H8DGU-F | WS2K8 WS2K8R2 | RHEL 6 | ESXi 5.0
WS2K12
AS-1022G-URF | 1U | UIO | G34 | DP | H8DGU-F | WS2K8 WS2K8R2 | RHEL 6 | ESXi 5.0 | XS 6.2
WS2K12
AS-1022TC-IBQF | 1U | 1U Twin | C32 | DP | H8DCT-IBQF | WS2K8 WS2K8R2 | RHEL 6u1
WS2K12
AS-1022TC-TF | 1U | 1U Twin | C32 | DP | H8DCT-F | WS2K8 WS2K8R2 | RHEL 6u1
WS2K12
AS-1023US-TR4 | 1U | Ultra | SP3 | DP | H11DSU-iN | WS2K19 | RHEL 8.1-8.x | ESXi 6.7U3-6.7Ux | Hypervisor 8.1.0-8.x | 18.04.3 LTS
ESXi 7.0-7.0Ux
AS-1023US-TR4 | 1U | Ultra | SP3 | DP | H11DSU-iN | WS2K16 | RHEL 7.4-7.x | ESXi 6.5U1-6.5Ux | XS7.1ECU1 | SLES 12 SP3
[6 empty] | WS2K19 |  | ESXi 6.7-6.7Ux | Hypervisor 8.0.0-8.x
ESXi 7.0-7.0Ux
AS-1024US-TRT | 1U | UP WIO | SP3 | UP | H12DSU-iN | WS2K16 | RHEL 8.2-8.x | ESXi 6.7U3-6.7Ux
[6 empty] | WS2K19 |  | ESXi 7.0-7.0Ux
AS-1042G-LTF | 1U | 4 WAY | G34 | MP | H8QGL-iF+ | WS2K8 WS2K8R2
WS2K12
AS-1042G-TF | 1U | 4 WAY | G34 | MP | H8QGI+-F | WS2K8 WS2K8R2 | RHEL 6u1
WS2K12
AS-1113S-WN10RT | 1U | UP WIO | SP3 | UP | H11SSW-NT | WS2K16 | RHEL 7.5-7.x | ESXi 6.5U1-6.5Ux
[6 empty] | WS2K19 |  | ESXi 6.7-6.7Ux
ESXi 7.0-7.0Ux
AS-1113S-WN10RT | 1U | UP WIO | SP3 | UP | H11SSW-NT | WS2K19 | RHEL 8.1-8.x | ESXi 6.7U3-6.7Ux
ESXi 7.0-7.0Ux
AS-1114S-WN10RT | 1U | WIO | SP3 | UP | H12SSW-NTR | WS2K16 | RHEL 8.1-8.x | ESXi 6.7U3-6.7Ux | Hypervisor 8.1.0-8.x | 18.04LTS
[6 empty] | WS2K19 |  | ESXi 7.0-7.0Ux |  | Oracle Linux 7.7
AS-1114S-WTRT | 1U | Ultra | SP3 | UP | H12SSW-NT | WS2K16 | RHEL 8.0 | ESXi 6.7U3-6.7Ux | Hypervisor 8.1.0-8.x | 18.04LTS
[6 empty] | WS2K19 |  | ESXi 7.0-7.0Ux |  | Oracle Linux 7.6
AS-1122GG-TF | 1U | GPU | G34 | DP | H8DGG-QF | WS2K8 WS2K8R2
AS-1123US-TN10RT | 1U | Ultra | SP3 | DP | H11DSU-iN | WS2K19 | RHEL 8.1-8.x | ESXi 6.7U3-6.7Ux | Hypervisor 8.1.0-8.x
ESXi 7.0-7.0Ux
AS-1123US-TN10RT | 1U | Ultra | SP3 | DP | H11DSU-iN | WS2K16 | RHEL 7.4-7.x |  | XS7.1.0 CU2-7.x | 18.04 LTS
[6 empty] | WS2K19 |  |  | Hypervisor 8.0.0-8.x
AS-1123US-TR4 | 1U | Ultra | SP3 | DP | H11DSU-iN | WS2K16 | RHEL 7.4-7.x | ESXi 6.5U1-6.5Ux | XS7.1.0 CU2-7.x
[6 empty] | WS2K19 |  | ESXi 6.7-6.7Ux | Hypervisor 8.0.0-8.x
ESXi 7.0-7.0Ux
AS-1123US-TR4 | 1U | Ultra | SP3 | DP | H11DSU-iN | WS2K19 | RHEL 8.1-8.x | ESXi 6.7U3-6.7Ux | Hypervisor 8.1.0-8.x | 18.04 LTS
ESXi 7.0-7.0Ux
AS-1124US-TNRP | 1U | UP WIO | SP3 | UP | H12DSU-iN | WS2K16 | RHEL 8.2-8.x |  |  | 20.04LTS
[6 empty] | WS2K19 |  |  |  | Oracle Linux 7.8
AS-2013S-C0R | 2U | 2U | SP3 | UP | H11SSL-C | WS2K16 | RHEL 7.4-7.x |  | XS7.1.0 CU2-7.x
WS2K19
AS-2013S-C0R | 2U | UP Servers | SP3 | UP | H11SSL-C | WS2K19 | RHEL 8.1-8.x |  | Hypervisor 8.1.0-8.x | 18.04 LTS
AS-2014TP-HTR | 2U | TwinPro | SP3 | UP | H12SST-PS | WS2K19 | RHEL 8.1-8.x | ESXi 6.7U3-6.7Ux | Hypervisor 8.1.0-8.x | 18.04LTS
[8 empty] | ESXi 7.0 | Hypervisor 8.1.0-8.x | Oracle Linux 7.6
AS-2022G-URF | 2U | UIO | G34 | DP | H8DGU-F | WS2K8 WS2K8R2 | RHEL 6 | ESXi 5.0
WS2K12
AS-2022G-URF4+ | 2U | UIO | G34 | DP | H8DGU-LN4F+ | WS2K8 R2 WS2K12 | RHEL 6u1 | ESXi 5.0 U1 | XS 6.2
AS-2022TC-BIBQRF | 2U | 2U Twin2 | C32 | DP | H8DCT-IBQF | WS2K8 WS2K8R2 | RHEL 6u1
WS2K12
AS-2022TC-BTRF | 2U | 2U Twin2 | C32 | DP | H8DCT-F | WS2K8 WS2K8R2 | RHEL 6u1
WS2K12
AS-2022TC-HTRF4 | 2U | 2U Twin2 | C32 | DP | H8DCT-HLN4F | WS2K8R2 WS2K12 | RHEL 6u3
AS-2022TG-H6IBQRF | 2U | 2U Twin2 | G34 | DP | H8DGT-HLIBQF | WS2K8 WS2K8R2 | RHEL 6u3
WS2K12
AS-2022TG-HIBQRF | 2U | 2U Twin2 | G34 | DP | H8DGT-HIBQF | WS2K8 WS2K8R2 | RHEL 6u1 | ESXi 5.0
WS2K12
AS-2022TG-HLIBQRF | 2U | 2U Twin2 | G34 | DP | H8DGT-HLIBQF | WS2K8 WS2K8R2 | RHEL 6u1 | ESXi 5.0
WS2K12
AS-2022TG-HLTRF | 2U | 2U Twin2 | G34 | DP | H8DGT-HLF | WS2K8 WS2K8R2 | RHEL 6u3 | ESXi 5.0
WS2K12
AS-2022TG-HTRF | 2U | 2U Twin2 | G34 | DP | H8DGT-HF | WS2K8 WS2K8R2 | RHEL 6u1 | ESXi 5.0
WS2K12
AS-2023US-TR4 | 2U | Ultra | SP3 | DP | H11DSU-iN | WS2K16 | RHEL 7.4-7.x | ESXi 6.5U1-6.5Ux | XS7.1.0 CU2-7.x | 16.04.3 LTS
[6 empty] | WS2K19 |  | ESXi 6.7-6.7Ux | Hypervisor 8.0.0-8.x | SLES 12 SP3
ESXi 7.0-7.0Ux
AS-2023US-TR4 | 2U | Ultra | SP3 | DP | H11DSU-iN | WS2K19 | RHEL 8.1-8.x | ESXi 6.7U3-6.7Ux | Hypervisor 8.1.0-8.x
ESXi 7.0-7.0Ux
AS-2024US-TRT | 2U | WIO | SP3 | UP | H12DSU-iN |  | RHEL 8.2-8.x
AS-2042G-6RF | 2U | 4 WAY | G34 | MP | H8QG6-F | WS2K8 WS2K8R2 | RHEL 6 | ESXi 5.0
[6 empty] | WS2K12 |  | ESXi 5.5
AS-2042G-72RF4 | 2U | 4 WAY | G34 | MP | H8QG7-LN4F | WS2K8R2 WS2K12 | RHEL 6u3 | ESXi 5.0 U1 | XS 6.2
ESXi 5.5
AS-2042G-TRF | 2U | 4 WAY | G34 | MP | H8QGI-F | WS2K8 WS2K8R2 | RHEL 6u3 | ESXi 5.0
WS2K12
AS-2113S-WN24RT | 2U | UP WIO | SP3 | UP | H11SSW-NT | WS2K16 | RHEL 7.5-7.x | ESXi 6.5U1-6.5Ux
[6 empty] | WS2K19 |  | ESXi 6.7-6.7Ux
ESXi 7.0-7.0Ux
AS-2113S-WN24RT | 2U | UP WIO | SP3 | UP | H11SSW-NT | WS2K19
AS-2113S-WTRT | 2U | UP WIO | SP3 | UP | H11SSW-NT | WS2K16 | RHEL 7.5-7.x
WS2K19
AS-2113S-WTRT | 2U | UP WIO | SP3 | UP | H11SSW-NT | WS2K19
AS-2122TC-DL6RF4 | 2U | 2U Twin | C32 | DP | H8DCT-HLN4F | WS2K12
AS-2122TC-H6RF4 | 2U | 2U Twin2 | C32 | DP | H8DCT-HLN4F | WS2K8R2 WS2K12 | RHEL 6u3
AS-2122TG-H6IBQRF | 2U | 2U Twin2 | G34 | DP | H8DGT-HLIBQF | WS2K8 WS2K8R2 | RHEL 6u3
WS2K12
AS-2122TG-HIBQRF | 2U | 2U Twin2 | G34 | DP | H8DGT-HIBQF | WS2K8 WS2K8R2 | RHEL 6u1
WS2K12
AS-2122TG-HTRF | 2U | 2U Twin2 | G34 | DP | H8DGT-HF | WS2K8 WS2K8R2 | RHEL 6u1
WS2K12
AS-2123BT-HNC0R | 2U | BigTwin2 | SP3 | DP | H11DST-B | WS2K16 | RHEL 7.4-7.x | ESXi 6.5U1-6.5Ux | XS7.1.0 CU2-7.x | SLES 12 SP3
[6 empty] | WS2K19 |  | ESXi 6.7-6.7Ux
ESXi 7.0-7.0Ux
AS-2123BT-HNC0R | 2U | BigTwin2 | SP3 | DP | H11DST-B | WS2K19 | RHEL 8.1-8.x | ESXi 6.7U3-6.7Ux | Hypervisor 8.1.0-8.x | 18.04 LTS
ESXi 7.0-7.0Ux
AS-2123BT-HNR | 2U | BigTwin2 | SP3 | DP | H11DST-B | WS2K19 | RHEL 8.1-8.x |  | Hypervisor 8.1.0-8.x | 18.04 LTS
AS-2123BT-HNR | 2U | BigTwin2 | SP3 | DP | H11DST-B | WS2K16 | RHEL 7.4-7.x | ESXi 6.5U1-6.5Ux | XS7.1.0 CU2-7.x
[6 empty] | WS2K19 |  | ESXi 6.7-6.7Ux
ESXi 7.0-7.0Ux
AS-2123BT-HTR | 2U | BigTwin2 | SP3 | DP | H11DST-B | WS2K16 | RHEL 7.4-7.x | ESXi 6.5U1-6.5Ux | XS7.1.0 CU2-7.x | 18.04 LTS
[6 empty] | WS2K19 |  | ESXi 6.7-6.7Ux |  | SLES 12 SP3
[8 empty] | ESXi 7.0-7.0Ux |  | SLES 15
AS-2123BT-HTR | 2U | BigTwin2 | SP3 | DP | H11DST-B | WS2K19 | RHEL 8.1-8.x |  | Hypervisor 8.1.0-8.x
AS-2123US-TN24R25M | 2U | Ultra | SP3 | DP | H11DSU-iN | WS2K19 | RHEL 8.1-8.x | ESXi 6.7U3-6.7Ux | Hypervisor 8.1.0-8.x
ESXi 7.0-7.0Ux
AS-2123US-TN24R25M | 2U | Ultra | SP3 | DP | H11DSU-iN | WS2K16 | RHEL 7.4-7.x |  | XS7.1.0 CU2-7.x
[6 empty] | WS2K19 |  |  | Hypervisor 8.0.0-8.x
AS-2124BT-HNC0R | 2U | BigTwin | SP3 | DP | H12DST | WS2K16
WS2K19
AS-2124BT-HNR | 2U | BigTwin | SP3 | DP | H12DST | WS2K16
WS2K19
AS-2124BT-HNTR | 2U | BigTwin | SP3 | DP | H12DST | WS2K16 | RHEL 8.0 |  | Hypervisor 8.1.0-8.x | 18.04LTS
[6 empty] | WS2K19 |  |  |  | Oracle Linux 7.7
AS-2124BT-HTR | 2U | BigTwin | SP3 | DP | H12DST | WS2K16 | RHEL 8.0 | ESXi 6.7U3-6.7Ux | Hypervisor 8.1.0-8.x | 18.04LTS
[6 empty] | WS2K19 |  | ESXi 7.0 |  | SLES 12 SP5
SLES 15 SP1
Oracle Linux 7.7
AS-3012MA-H12TRF | 3U | MicroCloud | AM3+ | UP | H8SME-F | WS2K8R2 WS2K12
AS-4022G-6F | 4U | GPU | G34 | DP | H8DG6-F | WS2K8 WS2K8R2 | RHEL 6u3 | ESXi 5.0
WS2K12
AS-4023S-TRT | Tower / 4U | GPU | SP3 | DP | H11DSi-NT | WS2K16 | RHEL 7.4-7.x | ESXi 6.5U1-6.5Ux | XS7.1.0 CU2-7.x | 18.04 LTS
[6 empty] | WS2K19 |  | ESXi 6.7-6.7Ux
ESXi 7.0-7.0Ux
AS-4023S-TRT | Tower / 4U | GPU | SP3 | DP | H11DSi-NT | WS2K19 | RHEL 8.1-8.x | ESXi 6.7U3-6.7Ux
ESXi 7.0-7.0Ux
AS-4042G-6RF | 4U | 4 WAY | G34 | MP | H8QG6-F | WS2K8 WS2K8R2 | RHEL 6 | ESXi 5.0
WS2K12
AS-4042G-72RF4 | 4U | 4 WAY | G34 | MP | H8QG7-LN4F | WS2K8R2 WS2K12 | RHEL 6u3
AS-4042G-TRF | 4U | 4 WAY | G34 | MP | H8QGI-F | WS2K8 WS2K8R2 | RHEL 6u3
WS2K12
AS-4124GS-TNR | Tower / 4U | GPU Supercomputing Solutions | SP3 | DP | H12DSG-O-CPU | WS2K16 | RHEL 8.1-8.x |  | RTX 8000(Hypervisor 8.1-8.x) | 20.04LTS
[6 empty] | WS2K19 |  |  |  | Oracle Linux 7.6
AS-5019D-FTN4 | 1U | Embedded |  |  | M11SDV-8C-LN4F | WS2K16
WS2K19
AS-5019D-FTN4 | 1U | Embedded |  |  | M11SDV-8C-LN4F | WS2K19 |  |  |  | 20.04 LTS
AS-E301-9D-8CN4 | 1.5U | Embedded |  |  | M11SDV-8C-LN4F | WS2K19 |  |  |  | 20.04 LTS
AS-E301-9D-8CN4 | 1.5U | Embedded |  |  | M11SDV-8C-LN4F | WS2K16
WS2K19
SBA-4119GS-X |  | SuperBlade | SP3 | UP | BH12SSi-M25 |  | RHEL 8.1-8.x
SBA-4119S-C2N |  | SuperBlade | SP3 | UP | BH12SSi-M25 |  | RHEL 8.1-8.x
SBA-4119S-T2N |  | SuperBlade | SP3 | UP | BH12SSi-M25 |  | RHEL 8.1-8.x
SYS-6029U-TR4 | 2U | Ultra 2U | P | DP | X11DPU | WS2K16 WS2K19 | RHEL 7.3-7.x | ESXi 6.5-6.5Ux | XS7.1.0 | -
[7 empty] | RHEL 8.0-8.x | ESXi 6.7-6.7Ux | CU2-7.x
Ubuntu 18.04.1 LTS
Ubuntu 20.04.1 LTS
SLES 12 SP3
SLES 15 SP1
Oracle Linux 7.6
Oracle VM 3.4.6
SYS-6029U-TR4T | 2U | Ultra 2U | P | DP | X11DPU | WS2K16 WS2K19 | RHEL 7.3-7.x | ESXi 6.5-6.5Ux | XS7.1.0 | -
[7 empty] | RHEL 8.0-8.x | ESXi 6.7-6.7Ux | CU2-7.x
Ubuntu 16.04.4 LTS
Ubuntu 18.04.1 LTS
SYS-6029U-TRT | 2U | Ultra 2U | P | DP | X11DPU | WS2K16 WS2K19 | RHEL 7.3-7.x | - | XS7.1.0 | -
[7 empty] | RHEL 8.0-8.x |  | CU2-7.x
Ubuntu 18.04 LTS
SYS-6029U-TRTP | 2U | Ultra 2U | P | DP | X11DPU | WS2K16 WS2K19 | RHEL 7.3-7.x | - | XS7.1.0 | -
[7 empty] | RHEL 8.0-8.x |  | CU2-7.x
Ubuntu 18.04.1 LTS
SYS-6029U-TR25M | 2U | Ultra 2U | P | DP | X11DPU | WS2K16 WS2K19 | RHEL 7.5-7.x | - | - | -
SYS-6029U-E1CR4 | 2U | Ultra 2U | P | DP | X11DPU | WS2K16 WS2K19 | RHEL 7.3-7.x | ESXi 6.5-6.5Ux | - | -
[7 empty] | RHEL 8.0-8.x | ESXi 6.7-6.7Ux
Oracle Linux 7.6
Oracle VM 3.4.6
SYS-6029U-E1CR4T | 2U | Ultra 2U | P | DP | X11DPU | WS2K16 WS2K19 | RHEL 7.3-7.x | ESXi 6.5-6.5Ux | XS7.1.0 | -
[7 empty] | RHEL 8.0-8.x | ESXi 6.7-6.7Ux | CU2-7.x
Oracle Linux 7.6
Oracle VM 3.4.6
SYS-6029U-E1CRT | 2U | Ultra 2U | P | DP | X11DPU | WS2K16 WS2K19 | RHEL 7.3-7.x | - | - | -
RHEL 8.0-8.x
SYS-6029U-E1CRTP | 2U | Ultra 2U | P | DP | X11DPU | WS2K16 WS2K19 | RHEL 7.3-7.x | ESXi 6.5U1-6.5Ux | - | -
[7 empty] | RHEL 8.0-8.x | ESXi 6.7-6.7Ux
SLES 12 SP3
SYS-6029U-E1CR25M | 2U | Ultra 2U | P | DP | X11DPU | WS2K16 WS2K19 | RHEL 7.5-7.x | - | - | -
SYS-1029UZ-TN20R25M | 1U | Ultra 1U | P | DP | X11DPU-Z+ | WS2K16 WS2K19 | RHEL 7.5-7.x | - | - | -
SYS-2029UZ-TN20R25M | 2U | Ultra 2U | P | DP | X11DPU-Z+ | WS2K16 WS2K19 | RHEL 7.5-7.x | ESXi 6.5-6.5Ux | - | -
ESXi 6.7-6.7Ux
SYS-1029U-TN12RV | 1U | Ultra 1U | P | DP | X11DPU-V | WS2K16 WS2K19 | RHEL 7.6-7.x | - | - | -
RHEL 8.1-8.x
Ubuntu 18.04 LTS
SYS-1029U-TR25MV | 1U | Ultra 1U | P | DP | X11DPU-V | WS2K16 WS2K19 | - | - | - | -
SYS-6019U-TR4V | 1U | Ultra 1U | P | DP | X11DPU-V | WS2K16 WS2K19 | - | - | - | -
SYS-1019S-MC0T | 1U | Mainstream UP | H4 | UP | X11SSH-CTF | WS2K8 WS2K8R2 | RHEL 7.2-7.x | - | - | -
WS2K12 WS2K12R2
WS2K16
SYS-5019S-ML | 1U | Mainstream UP | H4 | UP | X11SSH-F | WS2K8 WS2K8R2 | RHEL 7.2-7.x | ESXi 6.0U1-6.0Ux | - | -
WS2K12 WS2K12R2
WS2K16
SYS-5019S-M | 1U | Mainstream UP | H4 | UP | X11SSH-F | WS2K8 WS2K8R2 | RHEL 7.2-7.x | ESXi 6.0U1-6.0Ux | - | -
[6 empty] | WS2K12 WS2K12R2 | Ubuntu 18.04 LTS
WS2K16
SYS-5019S-MR | 1U | Mainstream UP | H4 | UP | X11SSH-F | WS2K8 WS2K8R2 | RHEL 7.2-7.x | ESXi 6.0U1-6.0Ux | - | -
[6 empty] | WS2K12 WS2K12R2 | Ubuntu 18.04.1 LTS
WS2K16
SYS-5019S-MN4 | 1U | Mainstream UP | H4 | UP | X11SSH-LN4F | WS2K8 WS2K8R2 | RHEL 7.2-7.x | ESXi 6.0U1-6.0Ux | - | -
WS2K12 WS2K12R2
WS2K16
SYS-5019S-MT | 1U | Mainstream UP | H4 | UP | X11SSH-TF | WS2K8 WS2K8R2 | RHEL 7.2-7.x | - | - | -
WS2K12 WS2K12R2
WS2K16
SYS-5019S-L | 1U | Mainstream UP | H4 | UP | X11SSL-F | WS2K8 WS2K8R2 | RHEL 7.2-7.x | - | - | -
[6 empty] | WS2K12 WS2K12R2 | Ubuntu 14.04.5 LTS
[6 empty] | WS2K16 | Ubuntu 16.04.3 LTS
Ubuntu 18.04.1 LTS
SYS-5019S-WR | 1U | Mainstream UP | H4 | UP | X11SSW-F | WS2K8 WS2K8R2 | RHEL 7.2-7.x | - | - | -
[6 empty] | WS2K12 WS2K12R2 | Ubuntu 18.04 LTS
WS2K16
SYS-5039D-i | 1U | Mainstream UP | H4 | UP | X11SSL-F | WS2K8 WS2K8R2 | RHEL 7.2-7.x | - | - | -
WS2K12 WS2K12R2
WS2K16
SYS-6029P-TR | 2U | Mainstream DP | P | DP | X11DPi-N | WS2K16 WS2K19 | RHEL 7.3-7.x | - | - | -
RHEL 8.1-8.x
Ubuntu 18.04 LTS
Oracle Linux 7.6
Oracle VM 3.4.6
SYS-6029P-TRT | 2U | Mainstream DP | P | DP | X11DPi-NT | WS2K16 WS2K19 | RHEL 7.3-7.x | ESXi 6.5-6.5Ux | XS7.1.0 | -
[8 empty] | ESXi 6.7-6.7Ux | CU2-7.x
SYS-2029P-C1R | 2U | Mainstream DP | P | DP | X11DPi-N | WS2K16 WS2K19 | RHEL 7.3-7.x | - | - | -
RHEL 8.1-8.x
SYS-2029P-C1RT | 2U | Mainstream DP | P | DP | X11DPi-NT | WS2K16 WS2K19 | RHEL 7.3-7.x | - | - | -
SYS-7049P-TR | 4U | Mainstream DP | P | DP | X11DPi-N | WS2K16 WS2K19 | RHEL 7.3-7.x | ESXi 6.5-6.5Ux | - | -
[7 empty] | RHEL 8.1-8.x | ESXi 6.7-6.7Ux
Ubuntu 18.04 LTS
SLES 12 SP3
SYS-7049P-TRT | 4U | Mainstream DP | P | DP | X11DPi-NT | WS2K16 WS2K19 | RHEL 7.3-7.x | - | XS7.1.0 | -
[7 empty] | SLES 12 SP5 |  | CU2-7.x
SLES 15 SP1
SYS-2029P-TXRT | 2U | Max I/O | P | DP | X11DPX-T | WS2K16 WS2K19 | RHEL 7.4-7.x | - | - | -
SYS-6039P-TXRT | 3U | Max I/O | P | DP | X11DPX-T | WS2K16 WS2K19 | RHEL 7.4-7.x | - | - | -
SYS-6049P-TXRT | 4U | Max I/O | P | DP | X11DPX-T | WS2K16 WS2K19 | - | - | - | -
SYS-5019P-MT | 1U | Mainstream UP | P | UP | X11SPi-TF | WS2K16 WS2K19 | RHEL 7.3-7.x | - | - | -
SYS-5019P-MTR | 1U | Mainstream UP | P | UP | X11SPi-TF | WS2K16 WS2K19 | RHEL 7.3-7.x | - | - | -
Ubuntu 16.04 LTS
SYS-5019P-M | 1U | Mainstream UP | P | UP | X11SPM-F | WS2K16 WS2K19 | RHEL 7.5-7.x | - | - | -
Ubuntu 16.04 LTS
Ubuntu 18.04 LTS
SYS-5019P-MR | 1U | Mainstream UP | P | UP | X11SPM-F | WS2K16 WS2K19 | RHEL 7.5-7.x | - | - | -
SYS-5019C-M | 1U | Mainstream UP | H2 | UP | X11SCM-F | WS2K16 WS2K19 | RHEL 8.0-8.x | - | - | -
SYS-5019C-MR | 1U | Mainstream UP | H2 | UP | X11SCM-F | WS2K16 WS2K19 | RHEL 8.0-8.x | - | - | -
SYS-5019C-ML | 1U | Mainstream UP | H2 | UP | X11SCM-LN4F | WS2K16 WS2K19 | - | - | - | -
SYS-5019C-L | 1U | Mainstream UP | H2 | UP | X11SCL-iF | WS2K16 WS2K19 | RHEL 8.0-8.x | - | - | -
SYS-5019C-FL | 1U | Mainstream UP | H2 | UP | X11SCL-iF | WS2K16 WS2K19 | RHEL 8.0-8.x | - | - | -
SYS-1019S-WR | 1U | Mainstream UP | H4 | UP | X11SSW-F | WS2K8 WS2K8R2 | - | - | - | -
WS2K12 WS2K12R2
WS2K16
SYS-5019C-M4L | 1U | Mainstream UP | H2 | UP | X11SCL-LN4F | WS2K19 | RHEL 8.1-8.x | - | - | -
Oracle Linux 7.6
SYS-5039A-iL | MT | Workstation | H4 | UP | X11SAE | Win8.1 | RHEL 7.2-7.x | - | - | -
Win10
SYS-7039A-i | MT | Workstation | P | DP | X11DAi-N | Win10 | RHEL 7.3-7.x | - | - | -
RHEL 8.1-8.x
SYS-7049A-T | 4U | Workstation | P | DP | X11DAi-N | Win10 | RHEL 7.3-7.x | - | - | -
RHEL 8.1-8.x
SYS-5039A-i | MT | Workstation UP | W | UP | X11SRA | Win10 | RHEL 7.4-7.x | - | - | -
RHEL 8.1-8.x
SYS-5039AD-i | MT | Workstation UP | R4 | UP | C9X299-PGF | - | RHEL 7.6-7.x | - | - | -
SYS-5039C-T | MT | Workstation UP | H2 | UP | X11SCA | Win10 | RHEL 7.5-7.x | - | - | -
SYS-5039C-I | MT | Workstation UP | H2 | UP | X11SCL-F | WS2K16 WS2K19 | RHEL 7.5-7.x | - | - | -
SYS-5049A-T | 4U | Workstation UP | P | UP | X11SPA-TF | WS2K16 WS2K19 | RHEL 8.0-8.x | - | - | -
SYS-5049A-TR | 4U | Workstation UP | P | UP | X11SPA-T | - | RHEL 8.0-8.x | - | - | -
SYS-5029C-T | 1U | Workstation UP | H2 | UP | X11SCL-IF | WS2K19 | RHEL 8.0-8.x | - | - | -
SYS-2029UZ-TR4+ | 2U | HyperSpeed | P | DP | X11DPU-Z+ | WS2K16 WS2K19 | RHEL 7.3-7.x | - | - | -
SYS-6029UZ-TR4+ | 2U | HyperSpeed | P | DP | X11DPU-Z+ | WS2K16 WS2K19 | RHEL 7.3-7.x | - | - | -
SSG-6019P-ACR12L | 1U | Storage UP | P | DP | X11DDW-NT | WS2K16 WS2K19 | RHEL 7.6-7.x | - | - | -
Ubuntu 16.04 LTS
Ubuntu 18.04 LTS
SLES 12 SP4
SSG-2029P-ACR24H | 2U | Storage DP | P | DP | X11DPH-T | WS2K16 WS2K19 | RHEL 7.3-7.x | - | - | -
SSG-2029P-ACR24L | 2U | Storage DP | P | DP | X11DPH-T | WS2K16 WS2K19 | RHEL 7.3-7.x | - | - | -
SSG-2029P-E1CR24L | 2U | Storage DP | P | DP | X11DPH-T | WS2K16 WS2K19 | RHEL 7.3-7.x | - | - | -
SSG-2029P-E1CR24H | 2U | Storage DP | P | DP | X11DPH-T | WS2K16 WS2K19 | RHEL 7.3-7.x | - | - | -
SSG-6029P-E1CR12T | 2U | Storage DP | P | DP | X11DPH-T | WS2K16 WS2K19 | RHEL 7.3-7.x | - | - | -
SSG-6029P-E1CR12H | 2U | Storage DP | P | DP | X11DPH-T | WS2K16 WS2K19 | RHEL 7.3-7.x | - | - | -
SSG-6029P-E1CR12L | 2U | Storage DP | P | DP | X11DPH-T | WS2K16 WS2K19 | RHEL 7.3-7.x | - | - | -
SSG-6029P-E1CR16T | 2U | Storage DP | P | DP | X11DPH-T | WS2K16 WS2K19 | RHEL 7.3-7.x | - | - | -
SSG-2029P-E1CR48H | 2U | Simply Double | P | DP | X11DSC+ | WS2K16 WS2K19 | - | - | - | -
SSG-2029P-E1CR48L | 2U | Simply Double | P | DP | X11DSC+ | WS2K16 WS2K19 | SLES 12 SP5 | - | - | -
SLES 15 SP1
SSG-2029P-NR48N | 2U | Simply Double | P | DP | X11DSC+ | WS2K16 WS2K19 | - | - | - | -
SSG-6029P-E1CR24H | 2U | Simply Double | P | DP | X11DSC+ | WS2K16 WS2K19 | RHEL 7.5-7.x | - | - | -
Oracle Linux 7.6
SSG-6029P-E1CR24L | 2U | Simply Double | P | DP | X11DSC+ | WS2K16 WS2K19 | RHEL 7.5-7.x | ESXi 6.5U1-6.5Ux | XS7.6-7.x | -
[7 empty] | Ubuntu 18.04 LTS | ESXi 6.7-6.7Ux | Hypervisor 8.0.0-8.x.0-8.x
SLES 15 SP1
Oracle Linux 7.6
SSG-6039P-E1CR16H | 3U | Storage DP | P | DP | X11DPH-T | WS2K16 WS2K19 | RHEL 7.3-7.x | - | - | -
SSG-6039P-E1CR16L | 3U | Storage DP | P | DP | X11DPH-T | WS2K16 WS2K19 | RHEL 7.3-7.x | - | - | -
SSG-6049P-E1CR24H | 4U | Storage DP | P | DP | X11DPH-T | WS2K16 WS2K19 | RHEL 7.3-7.x | - | - | -
SSG-6049P-E1CR24L | 4U | Storage DP | P | DP | X11DPH-T | WS2K16 WS2K19 | RHEL 7.3-7.x | - | - | -
SSG-6049P-E1CR24L | 4U | Storage DP | P | DP | X11DPH-T | WS2K16 WS2K19 | RHEL 7.3-7.x | - | - | -
SSG-6049P-E1CR36H | 4U | Storage DP | P | DP | X11DPH-T | WS2K16 WS2K19 | RHEL 7.3-7.x | ESXi 6.5U1-6.5Ux | - | -
ESXi 6.7-6.7Ux
SSG-6049P-E1CR36H | 4U | Storage DP | P | DP | X11DPH-T | WS2K16 WS2K19 | RHEL 7.3-7.x | ESXi 6.5U1-6.5Ux | - | -
ESXi 6.7-6.7Ux
SSG-6049P-E1CR36L | 4U | Storage DP | P | DP | X11DPH-T | WS2K16 WS2K19 | RHEL 7.3-7.x | - | - | -
SSG-6049P-E1CR36L | 4U | Storage DP | P | DP | X11DPH-T | WS2K16 WS2K19 | RHEL 7.3-7.x | - | - | -
SSG-6049P-E1CR45H | 4U | Storage DP | P | DP | X11DSC+ | WS2K16 WS2K19 | RHEL 7.5-7.x | ESXi 6.5U1-6.5Ux | - | -
ESXi 6.7-6.7Ux
SSG-6049P-E1CR45L | 4U | Storage DP | P | DP | X11DSC+ | WS2K16 WS2K19 | RHEL 7.5-7.x | - | - | -
SSG-6049P-E1CR60H | 4U | Storage DP | P | DP | X11DSC+ | WS2K16 WS2K19 | RHEL 7.5-7.x | - | - | -
SSG-5029P-E1CTR12L | 2U | Storage UP | P | UP | X11SPH-nCTF | WS2K16 WS2K19 | - | - | - | -
SSG-5049P-E1CTR36L | 4U | Storage UP | P | DP | X11SPH-nCTF | WS2K16 WS2K19 | - | - | - | -
SSG-5019D8-TR12P | 1U | Storage UP | H3 | UP | X11SDV-8C-TP8F | WS2K16 WS2K19 | RHEL 7.5-7.x | ESXi 6.5U1-6.5Ux | - | -
ESXi 6.7-6.7Ux
SSG-5049P-E1CR45H | 4U | Storage UP | P | UP | X11SPL-F | WS2K16 WS2K19 | RHEL 7.5-7.x | - | - | -
SSG-5049P-E1CR45L | 4U | Storage UP | P | UP | X11SPL-F | WS2K16 WS2K19 | RHEL 7.5-7.x | - | - | -
Ubuntu 16.04 LTS
Ubuntu 18.04 LTS
SSG-6049P-E1CR60L | 4U | Storage DP | P | DP | X11DSC+ | WS2K16 WS2K19 | RHEL 7.5-7.x | - | - | -
SSG-1029P-NMR36L | 1U | All flash Storage | P | UP | X11DSF-E | WS2K16 WS2K19 | RHEL 7.5-7.x | - | - | -
Ubuntu 16.04 LTS
Ubuntu 18.04 LTS
SYS-1029P-NR32R | 1U | All flash Storage | P | UP | X11DPS-RE | WS2K16 WS2K19 | RHEL 7.5-7.x | - | - | -
SYS-1029P-N32R | 1U | All flash Storage | P | UP | X11DPS-RE | WS2K16 WS2K19 | RHEL 7.5-7.x | - | - | -
SSG-6049P-E1CR45L+ | 4U | Storage DP | P | DP | X11DSC+ | WS2K16 WS2K19 | - | - | - | -
SSG-6049P-E1CR60L+ | 4U | Storage DP | P | DP | X11DSC+ | WS2K19 | - | - | - | -
SSG-1029P-NEL32R | 1U | All flash Storage | P | DP | X11DPS-RE | WS2K16 WS2K19 | - | - | - | -
SSG-1029P-NES32R | 1U | All flash Storage | P | DP | X11DSF-E | WS2K16 WS2K19 | SUSE ES6 | - | - | -
SAP HANA 1.0 SPS 12
SAP HANA 2.0 SPS 00-04
SSG-6019P-ACR12L+ | 1U | Storage DP | P | DP | X11DDW-NT | WS2K19 | RHEL 8.0-8.x | - | - | -
SSG-2029P-DN2R24L | 2U | All flash Storage | P | DP | X11DSN-TS | WS2K16 WS2K19 | - | - | - | -
SYS-5039MS-H12TRF | 3U | MicroCloud | H4 | UP | X11SSE-F | WS2K8 WS2K8R2 | RHEL 7.2-7.x | ESXi 6.5U1-6.5Ux | - | -
[6 empty] | WS2K12 WS2K12R2 |  | ESXi 6.7-6.7Ux
WS2K16
SYS-5039MS-H8TRF | 3U | MicroCloud | H4 | UP | X11SSD-F | WS2K8 WS2K8R2 | RHEL 7.2-7.x | ESXi 6.5-6.5Ux | - | -
[6 empty] | WS2K12 WS2K12R2 |  | ESXi 6.7-6.7Ux
WS2K16
SYS-5039MD8-H8TNR | 3U | MicroCloud | H3 | UP | X11SDD-8C-F | WS2K16 WS2K19 | RHEL 8.0-8.x | - | - | -
SYS-5039MD18-H8TNR | 3U | MicroCloud | H3 | UP | X11SDD-18C-F | WS2K16 WS2K19 | RHEL 8.0-8.x | - | - | -
SYS-5039MC-H12TRF | 3U | MicroCloud | H2 | UP | X11SCE-F | WS2K16 WS2K19 | RHEL 8.0-8.x | - | - | -
SLES 12 SP4
SYS-5039MC-H8TRF | 3U | MicroCloud | H2 | UP | X11SCD-F | WS2K16 WS2K19 | RHEL 8.0-8.x | - | - | -
SLES 15 SP1
SYS-5039MA16-H12RFT | 3U | MicroCloud | Atom | UP | A2SD1-3955F | WS2K16 WS2K19 | RHEL 8.0-8.x | - | - | -
SYS-5039MA8-H12RFT | 3U | MicroCloud | Atom | UP | A2SD1-3750F | WS2K16 WS2K19 | RHEL 8.0-8.x | - | - | -
SYS-5039MP-H8TNR | 3U | MicroCloud | P | UP | X11SPD-F | WS2K16 WS2K19 | RHEL 8.1-8.x | - | - | -
SYS-2049U-TR4 | 2U | 4way MP | P | MP | X11QPH+ | WS2K16 WS2K19 | RHEL 7.3-7.x | ESXi 6.5-6.5Ux | XS7.1.0 | -
[7 empty] | RHEL 8.0-8.x | ESXi 6.7-6.7Ux | CU2-7.x
[7 empty] | Ubuntu 18.04 LTS |  | Hypervisor 8.0.0-8.x
SLES 12 SP5
SLES 15 SP1
Oracle Linux 7.6
Oracle VM 3.4.6
SYS-7089P-TR4T | 7U | 8way MP | P | MP | X11OPi | WS2K16 WS2K19 | RHEL 7.4-7.x | ESXi 6.5U1-6.5Ux | Hypervisor 8.0.0-8.x | -
[7 empty] | RHEL 8.0-8.x | ESXi 6.7-6.7Ux
Oracle Linux 7.6
Oracle VM 3.4.6
SYS-8049U-E1CR4T | 4U | 4way MP | P | MP | X11QPH+ | WS2K16 WS2K19 | RHEL 7.6-7.x | ESXi 6.5U2-6.5Ux | Hypervisor 8.0.0-8.x | -
[7 empty] | RHEL 8.0-8.x | ESXi 6.7U1-6.7Ux
Ubuntu 18.04 LTS
Oracle Linux 7.6
Oracle VM 3.4.6
SYS-2049P-TN8R | 2U | 4way MP | P | MP | X11QPL | WS2K19 | RHEL 8.0-8.x | - | Hypervisor 8.0.0-8.x | -
Ubuntu 18.04 LTS
Oracle Linux 7.7
Oracle VM 3.4.6
SYS-2049U-TR4D | 2U | 4way MP | P | MP | X11QPH+-P | WS2K16 WS2K19 | - | - | - | -
SBI-4129P-C2N | 8U | DP Blade | P | DP | B11DPT | WS2K16 WS2K19 | RHEL 7.3-7.x | ESXi 6.5-6.5Ux | XS7.1.0 | -
[8 empty] | ESXi 6.7-6.7Ux | CU2-7.x
SBI-4129P-T3N | 8U | DP Blade | P | DP | B11DPT | WS2K16 WS2K19 | RHEL 7.3-7.x | - | XS7.1.0 | -
[7 empty] | SLES 12 SP4 |  | CU2-7.x
SBI-8149P-T8N | 8U | MP Blade | P | MP | B11QPi-T | WS2K16 WS2K19 | RHEL 7.4-7.x | - | - | -
SBI-8149P-C4N | 8U | MP Blade | P | MP | B11QPi-T | WS2K16 WS2K19 | RHEL 7.4-7.x | - | - | -
SBI-6419P-C3N | 6U | UP Blade | P | UP | B11SPE-CPU-TF | WS2K16 WS2K19 | RHEL 8.0-8.x | ESXi 6.5-6.5Ux | - | -
ESXi 6.7-6.7Ux
SBI-6429P-C3N | 6U | DP Blade | P | DP | B11DPE | WS2K16 WS2K19 | RHEL 8.0-8.x | ESXi 6.5-6.5Ux | - | -
ESXi 6.7-6.7Ux
SBI-4429P-T2N | 4U | DP Blade | P | DP | B11DPT | WS2K16 WS2K19 | RHEL 7.3-7.x | ESXi 6.5-6.5Ux | XS7.1.0 | -
[8 empty] | ESXi 6.7-6.7Ux | CU2-7.x
SBI-6119P-C3N | 6U | UP Blade | P | UP | B11SPE-CPU-TF | WS2K16 WS2K19 | RHEL 8.0-8.x | - | - | -
SBI-6129P-C3N | 6U | DP Blade | P | DP | B11DPE | WS2K16 WS2K19 | RHEL 8.0-8.x | - | - | -
SBI-4119MG-X | 8U | GPU Blade | E | UP | B11SCG-CTF-P | WS2K16 WS2K19 | RHEL 7.5-7.x | - | - | -
SBI-6119R-C3N | 6U | UP Blade | P | UP | B11SRE-CPU-TF | WS2K16 WS2K19 | RHEL 8.0-8.x | - | - | -
SBI-6119R-T3N | 6U | UP Blade | P | UP | B11SRE-CPU-TF | WS2K16 WS2K19 | RHEL 8.0-8.x | - | - | -
SBI-6419P-T3N | 6U | UP Blade | P | UP | B11SPE-CPU-TF | WS2K16 WS2K19 | RHEL 8.0-8.x | - | - | -
SBI-6119P-T3N | 6U | UP Blade | P | UP | B11SPE-CPU-TF | WS2K16 WS2K19 | RHEL 8.0-8.x | - | - | -
SBI-6429P-T3N | 6U | DP Blade | P | DP | B11DPE | WS2K16 WS2K19 | RHEL 8.0-8.x | - | - | -
SBI-6129P-T3N | 6U | DP Blade | P | DP | B11DPE | WS2K16 WS2K19 | RHEL 8.0-8.x | - | - | -
Oracle Linux 7.6
Oracle VM 3.4.6
SYS-1019S-M2 | 1U | Embedded | H4 | UP | X11SSZ-QF | Win10 | RHEL 7.2-7.x | - | - | -
SYS-5019S-M2 | 1U | Embedded | H4 | UP | X11SSZ-F | Win10 | RHEL 7.2-7.x | - | - | -
SYS-5029S-TN2 | MT | Embedded | H4 | UP | X11SSV-Q | Win10 | RHEL 7.2-7.x | - | - | -
SYS-E200-9B | Mini-ITX | Embedded | Atom | UP | X11SBA-LN4F | Win10 | RHEL 7.2-7.x | - | - | -
SYS-E200-9AP | Mini-ITX | Embedded | Atom | UP | A2SAV-L | - | RHEL 7.4-7.x | - | - | -
SYS-5029AP-TN2 | MT | Embedded | Atom | UP | A2SAV | - | RHEL 7.3-7.x | - | - | -
SYS-5019S-TN4 | 1U | Embedded | H4 | UP | X11SSV-M4F | WS2K16 | - | - | - | -
SYS-1019S-MP | Mini-ITX | Embedded | H4 | UP | X11SSV-M4 | WS2K16 | - | - | - | -
SYS-5019A-FTN4 | 1U | Embedded | Atom | UP | A2SDi-8C-HLN4F | WS2K19 | - | - | - | -
SYS-E100-9AP | 3.5"SBC | Embedded | Atom | UP | A2SAN-E | Win10 | RHEL 7.6-7.x | - | - | -
SYS-E100-9APP | 3.5"SBC | Embedded | Atom | UP | X11SAN | Win10 | - | - | - | -
SYS-E100-9AP-IA | 3.5"SBC | Embedded | Atom | UP | A2SAN-E | Win10 | RHEL 7.6-7.x | - | - | -
SYS-E200-9B | Mini | Embedded | Atom | UP | X11SBA-LN4F |  | - | - | - | -
SYS-E200-9A | Mini-1U | Embedded | Atom | UP | A2SDi-4C_HLN4F | WS2K16 | - | - | - | -
SYS-E300-9A | Mini-1U | Embedded | Atom | UP | A2SDi-TP8F | WS2K19 | - | - | - | -
SYS-5029AP-2TN4 | MT | Embedded | Atom | UP | A2SDi-2C-HLN4F | WS2K16 | - | - | - | -
SYS-5019D-FN8TP | 1U | Embedded | H3 | UP | X11SDV-8C-TP8F | WS2K16 | RHEL 7.5-7.x | ESXi 6.5U2-6.5Ux | - | -
ESXi 6.7-6.7Ux
SYS-E300-9D | Compact | Embedded | H3 | UP | X11SDV-4C-TLN2F | WS2K16 | - | - | - | -
SYS-1019C-FHTN8 | 1U | Embedded | H2 | UP | X11SCM-LN8F | WS2K16 WS2K19 | - | - | - | -
SYS-E300-9C | Compact | Embedded | H2 | UP | X11SCV-Q | Win10 | SLES 12 SP3 | - | - | -
SYS-1019D-FRN5TP | 1U | Embedded | H3 | UP | X11SDS | WS2K19 | - | - | - | -
SYS-1019D-FHN13TP | 1U | Embedded | H3 | UP | X11SDW-8C-TP13F | WS2K19 | - | - | - | -
SYS-1019D-FRN8TP | 1U | Embedded | H3 | UP | X11SDV-TP8F | WS2K19 | - | - | - | -
SYS-E300-9D-8CN8TP | Compact | Embedded | H3 | UP | X11SDV-8C-TP8F | WS2K19 | - | - | - | -
SYS-1019D-4C-FHN13TP | 1U | Embedded | H3 | UP | X11SDW-4C-TP13F | WS2K19 | - | - | - | -
SYS-1019D-16C-FHN13TP | 1U | Embedded | H3 | UP | X11SDW-16C-TP13F | WS2K19 | - | - | - | -
SYS-E403-9D-4C-FN13TP | BoxPC | Embedded | H3 | UP | X11SDW-4C-TP13F | WS2K19 | - | - | - | -
SYS-E403-9D-8C-FN13TP | BoxPC | Embedded | H3 | UP | X11SDW-8C-TP13F | WS2K19 | - | - | - | -
SYS-E403-9D-12C-FN13TP | BoxPC | Embedded | H3 | UP | X11SDW-12C-TP13F | WS2K19 | - | - | - | -
SYS-E403-9D-14C-FN13TP | BoxPC | Embedded | H3 | UP | X11SDW-14C-TP13F | WS2K19 | - | - | - | -
SYS-E403-9D-16C-FN13TP | BoxPC | Embedded | H3 | UP | X11SDW-16C-TP13F | WS2K19 | - | - | - | -
SYS-1019D-14CN-FHN13TP | 1U | Embedded | H3 | UP | X11SDW-14CNT-TP13F | Win10 | - | - | - | -
SYS-1019D-12C-FRN5TP | 1U | Embedded | H3 | UP | X11SDS-12C | WS2K19 | - | - | - | -
SYS-1019D-14C-FRN5TP | 1U | Embedded | H3 | UP | X11SDS-14C | WS2K19 | - | - | - | -
SYS-1019D-16C-FRN5TP | 1U | Embedded | H3 | UP | X11SDS-16C | WS2K19 | - | - | - | -
SYS-1019P-FHN2T | 1U | Embedded | P | UP | X11SPW-TF | WS2K16 WS2K19 | - | - | - | -
SYS-E100-9W-C | Mini | Embedded | H4 | UP | X11SWN-C-WOHS | Win10 | - | - | - | -
SYS-E100-9W-E | Mini | Embedded | H4 | UP | X11SWN-E-WOHS | Win10 | - | - | - | -
SYS-E100-9W-H | Mini | Embedded | H4 | UP | X11SWN-H-WOHS | Win10 | - | - | - | -
SYS-E100-9W-L | Mini | Embedded | H4 | UP | X11SWN-L-WOHS | Win10 | RHEL 8.2-8.x | - | - | -
SYS-E300-9D-4CN8TP | BoxPC | Embedded | H3 | UP | X11SDV-4C-TP8F | WS2K16 WS2K19 | - | - | - | -
SYS-E301-9D-8CN8TP | BoxPC | Embedded | H3 | UP | X11SDV-8C-TP8F | WS2K16 WS2K19 | - | - | - | -
SYS-E302-9D | BoxPC | Embedded | H3 | UP | X11SDV-4C-TP8F | WS2K16 WS2K19 | - | - | - | -
SYS-E403-9D-8CN-FN13TP | BoxPC | Embedded | H3 | UP | X11SDW-8C-TP13F | WS2K19 | - | - | - | -
SYS-E403-9D-14CN-FN13TP | BoxPC | Embedded | H3 | UP | X11SDW-14CNT-TP13F | WS2K19 | - | - | - | -
SYS-E403-9P-FN2T | 1U | Embedded | P | UP | X11SPW-TF | WS2K16 WS2K19 | - | - | - | -
SYS-5039AD-T | MT | Gaming PC | H4 | UP | C7Z170-SQ | Win10 | RHEL 7.2-7.x | - | - | -
SYS-5130DB-IL | MT | Gaming PC | H4 | UP | C7B250-CB-ML | Win10 | - | - | - | -
SYS-5130DQ-IL | MT | Gaming PC | H4 | UP | C7Q270-CB-ML | Win10 | - | - | - | -
SYS-5130AD-T | MT | Gaming PC | H4 | UP | C7Z270-PG | Win10 | - | - | - | -
MBI-6219G-T | 3U/6U | MicroBlade | H4 | UP | B2SS2-F | WS2K8 WS2K8R2 | RHEL 7.2-7.x | - | XS7.1.0 | -
[6 empty] | WS2K12 WS2K12R2 |  |  | CU2-7.x
[6 empty] | WS2K16 |  |  | Hypervisor 8.0.0-8.x
MBI-6119G-C4 | 3U/6U | MicroBlade | H4 | UP | B2SS1-CF | WS2K16 | RHEL 7.2-7.x | - | - | -
Ubuntu 14.04.5 LTS
Ubuntu 16.04.2 LTS
MBI-6119G-T4 | 3U/6U | MicroBlade | H4 | UP | B2SS1-F | WS2K16 | RHEL 7.2-7.x | - | XS7.1.0 | -
[7 empty] | Ubuntu 14.04.5 LTS |  | CU2-7.x
[7 empty] | Ubuntu 16.04.2 LTS |  | Hypervisor 8.0.0-8.x
MBI-6119G-C2 | 3U/6U | MicroBlade | H4 | UP | B2SS1-CPU | WS2K16 | RHEL 7.2-7.x | - | - | -
Ubuntu 14.04.5 LTS
Ubuntu 16.04.2 LTS
MBI-6219G-T7LX | 3U/6U | MicroBlade | H4 | UP | B2SS2-MTF | WS2K16 | RHEL 7.2-7.x | ESXi 6.5-6.5Ux | XS7.0 | E3V5(ESXi 6.5)
[8 empty] | ESXi 6.7-6.7Ux |  | E3V5(XenServer 7.0)
MBI-6119G-T7LX | 3U/6U | MicroBlade | H4 | UP | B2SS1-MTF | WS2K16 | RHEL 7.2-7.x | ESXi 6.5-6.5Ux | XS7.0 | E3V5(XenServer 7.0)
ESXi 6.7-6.7Ux
MBI-6219G-T8HX | 3U/6U | MicroBlade | H4 | UP | B2SS2-H-MTF | WS2K12 WS2K12R2 | RHEL 7.3-7.x | ESXi 6.5-6.5Ux | XS7.0 | E3V5(XenServer 7.1)
[6 empty] | WS2K16 |  | ESXi 6.7-6.7Ux | XS7.1.0
CU2-7.x
Hypervisor 8.0.0-8.x
MBI-6119G-T8HX | 3U/6U | MicroBlade | H4 | UP | B2SS1-H-MTF | WS2K12 WS2K12R2 | RHEL 7.3-7.x | ESXi 6.5-6.5Ux | XS7.0 | E3V5(XenServer 7.1)
[6 empty] | WS2K16 |  | ESXi 6.7-6.7Ux | XS7.1.0
CU2-7.x
Hypervisor 8.0.0-8.x
MBI-6119M-C2 | 3U/6U | MicroBlade | H2 | UP | B2SC1-CPU | WS2K16 WS2K19 | RHEL 8.0-8.x | - | - | -
MBI-6219B-T83N | 3U/6U | MicroBlade | H3 | UP | B2SD2-16C-TF | WS2K16 WS2K19 | RHEL 8.1-8.x | - | - | -
MBI-6219B-T63N | 3U/6U | MicroBlade | H3 | UP | B2SD2-12C-TF | WS2K16 WS2K19 | RHEL 8.1-8.x | - | - | -
Oracle VM 3.4.6
MBI-6219B-T41N | 3U/6U | MicroBlade | H3 | UP | B2SD2-8C-TF | WS2K16 WS2K19 | RHEL 8.1-8.x | - | - | -
Oracle Linux 7.6

## Sheet2
id | spec.ID | ?
name | spec.Name | ?
desc | spec.Desc | ?
chassis | spec.Chassis | ?
motherboard | spec.Motherboard | ?
form_factor | spec.FormFactor | ?
led_indicators | spec.LedIndicators | ?
on_off_switch | spec.OnOffSwitch | ?
num_of_fans | spec.NumOfFans | ?
fan_size | spec.FanSize | ?
product_color | spec.ProductColor | ?
rohs_compliance | spec.ROHSCompliance | ?
hot_swap_hdd_bays | spec.HotSwapHDDBays | ?
num_storage_drives_supported | spec.NumStorageDrivesSupported | ?
storage_drive_sizes_supported | spec.StorageDriveSizesSupported | ?
backplane_sku | spec.BackplaneSku | ?
backplanes_sku | spec.BackplanesSku | ?
optional_rear_drive_bays | spec.OptionalRearDrivebays | ?
support_2_5_inche_nvme | spec.Support25IncheNvme | ?
num_nvme_supported_by_backplane | spec.NumNvmeSupportedbybackplane | ?
num_rps_installed | spec.NumRpsInstalled | ?
power_supply_sku | spec.PowerSupplySku | ?
power_distributer_sku | spec.PowerDistributerSku | ?
power_supply | spec.PowerSupply | ?
height | spec.Height | ?
width | spec.Width | ?
depth | spec.Depth | ?
chassis_gross_weight | spec.ChassisGrossWeight | ?
chassis_net_weight | spec.ChassisNetWeight | ?
pcie_slots_version | spec.PcieSlotsVersion | ?
pcie_x16_slots | spec.PcieX16Slots | ?
on_board_graphics_adapter_model | spec.OnboardGraphicsAdapterModel | ?
ecc | spec.ECC | ?
maximum_internal_memory | spec.MaximumInternalMemory | ?
num_dimm_slots | spec.NumDimmSlots | ?
supported_memory_types | spec.SupportedMemoryTypes | ?
intel_optane | spec.IntelOptane | ?
max_supported_ram_clock_speed | spec.MaxSupportedRAMClockSpeed | ?
m2 | spec.M2 | ?
num_m2_supported | spec.NumM2Supported | ?
operating_temperature | spec.OperatingTemperature | ?
storage_temperature | spec.StorageTemperature | ?
operating_relative_humidity | spec.OperatingRelativeHumidity | ?
storage_relative_humidity | spec.StorageRelativeHumidity | ?
pc_health_monitoring | spec.PCHealthMonitoring | ?
ipmi_lan_port | spec.IPMILanPort | ?
usb_3_0_type_a_ports_quantity | spec.USB30TypeAPortsQuantity | ?
built_in_process | spec.BuiltInProcess | ?
motherboard_chipset | spec.MotherboardChipset | ?
lan_ports | spec.LanPorts | ?
onboard_connection | spec.OnboardConnection | ?
gbe | spec.Gbe | ?
onboard_network_controllers | spec.OnboardNetworkControllers | ?
onboard_sas_rc | spec.OnboardSasRc | ?
supported_storage_drive_interfaces | spec.SupportedStorageDriveInterfaces | ?
num_processor_supported | spec.NumProcessorSupported | ?
processor_socket | spec.ProcessorSocket | ?
quantity_of_nodes | spec.QuantityOfNodes | ?
nodes | spec.Nodes | ?
use_cases | spec.UseCases | ?
citrix_compatible | spec.CitrixCompatible | ?
vmware_compatible | spec.VmwareCompatible | ?
virtualization_server | spec.VirtualizationServer | ?

## Initial List
DIGICOR MODEL NUMBER | CHASSIS DESCRIPTION + MB | IT'S APPLICATION IS BEST FOR | CITRIX COMPATIBLE | VM WARE COMPATIBLE | VIRTUALISATION SERVER
D2123-DS228-MDR | Super Chassis | General Compute /Storage | NO | NO | NO
D4363-DS228-MDR | Super Chassis | Storage | NO | NO | NO
R1-1013S-MTR | A+ Server | Cloud Computing / VM ware | NO | YES | NO
D283-DS228-MDR | Super Chassis | General Compute | NO | NO | NO
D3163-DS228-MDR | 3u Chassis | Storage | NO | NO | NO
D4243-DS228-MDR | Super Chassis | Storage | NO | NO | NO
D2242-DS228-NMDOR | Super Chassis | High Performance | NO | NO | YES
D283-DE424-R | Super Chassis | General Compute | NO | NO | NO
D2123-DE424-R | Super Chassis | Storage | NO | NO | NO
D383-DE424-R | Super Chassis | General Compute | NO | NO | NO
D3163-DE424-R | Super Chassis | Storage | NO | NO | NO
D4243-DE424-R | Super Chassis | Storage | NO | NO | YES
D2T83-DS228-NMDOQ | Super Chassis | High Performance Workstation / SMB Server | NO | NO | YES
D2T83-DS228-NMDOR | Super Chassis | High Performance Workstation / SMB Server | NO | NO | YES
DT83-DE424-DQ | Super Chassis | High Performance Workstation / SMB Server | NO | NO | YES
DT83-DE424-D | Super Chassis | High Performance Workstation / SMB Server | NO | NO | YES
DT83-DE424-DR | 4U Chassis | High Performance Workstation / SMB Server | NO | NO | YES
DD43-DE424-D | Mid-Tower Chassis | Workstation | NO | NO | NO
DD43-DE424-DQ | Mid-Tower Chassis | Workstation | NO | NO | NO
D2242-SE424-DR | 2U Chassis | High Performance Compute | NO | NO | YES
D2242-SS228-NMDOR | 2U Chassis | General Compute / Storage | NO | YES | YES
D2242-SE64-DR | 2U Chassis | General Compute | NO | NO | NO
D283-SS228-MDR | Chassis | General Compute | NO | NO | NO
D2123-SS228-MDR | Super Chassis | Storage | NO | YES | YES
D3163-SS228-MDR | Super Chassis | Storage | NO | YES | NO
D4243-SS228-MDR | 4u Chassis | Storage | NO | YES | NO
D4363-SS228-MDR | 4u Chassis | Storage | NO | NO | NO
DT83-SS228-NMDOQ | 4u Chassis | High Performance Workstation / SMB Server | no | YES | YES
DT83-SS228-NMDOR | 4u Chassis | High Performance Workstation / SMB Server | NO | YES | YES
D283-SE422-MDR | 2U Chassis | General Compute / SMB Server | NO | NO | NO
D2123-SE422-MDR | Super Chassis | General Compute / SMB Server | NO | NO | NO
D383-SE64-DR | 3U Chassis | General Compute | NO | NO | NO
D3163-SE64-DR | 3U Chassis | General Compute / Storage Server | NO | NO | NO
DT83-SE64-DQ | 4U Chassis | General Compute | NO | NO | NO
DT83-SE64-D | 4U Chassis | General Compute | NO | NO | NO
DT83-SE64-DR | 4U Chassis | General Compute | NO | NO | NO
DD43-SE64-D | Tower Chassis | General Compute | NO | NO | NO
DD43-SE64-D2 | Mid-Tower Chassis | Workstation | NO | NO | NO
DD43-SE64-DQ | Mid-Tower Chassis | Workstation | NO | NO | NO
D2123-DA32-MDR | 2U Chassis | Storage / High Performance | YES | Yes | Yes
DT83-DA32-MDR | 4U Chassis | Workstation / High Performance | YES | Yes | Yes
D3163-DE422-DR | 3U Chassis | Storage | NO | Yes | No
DT83-DE422-DQ | 4U Chassis | Workstation | NO | NO | NO
DT83-DE422-DSR | 4U Chassis | Workstation Server | NO | Yes | NO
DT83-SE424-Q | 4U Chassis | Workstation | NO | NO | NO
DD43-SE424 | Mid-Tower Chassis | Workstation | NO | NO | NO
DD43-SE424-Q | Mid-Tower Chassis | Workstation | NO | NO | NO
D283-SE422-DR | 2U Chassis | General Compute | NO | NO | NO
D2123-SE422-DR | 2U Chassis | General Compute / Storage | NO | NO | NO
D383-SE424-DR | 3U Chassis | General Compute | NO | NO | NO
D3163-SE424-DR | 3U Chassis | Storage | NO | NO | NO
D4243-SE424-DR | 4U Chassis | storage | NO | NO | NO
DT83-SE422-DQ | 4U Chassis | Workstation | NO | NO | NO
DD43-SE422-D | Mid-Tower Chassis | Workstation | NO | NO | NO
DT83-SW28-MNQ | 4U Chassis | Workstation | NO | NO | NO
Dd43-SW28-MN | Mid-Tower Chassis | Workstation | NO | NO | NO
I182-DS128-R | Intel Server | High Performance Compute | YES | YES | YES
S1102-DE422-D10GNR | 1U Rackmount | General Compute | YES | YES | YES
S1102-DE422-D10GR |  | General Compute | YES | YES | YES
S1102-DS228-D10GMOR |  | General Compute | YES | YES | YES
S143-SE422-D |  | General Compute | NO | NO | NO
S143-SE422-DR |  | General Compute | NO | YES | NO
S143-SE422-D10GR |  | General Compute | YES | YES | YES
S122-Si376-D |  | Short Depth / Iota / Security | NO | NO | NO
S143-Si376-D |  | Entry level compute / SMB | NO | NO | NO
SO43-SD8-MD10G |  | NAS Appliance | NO | YES | NO
S143-DE422-D10GR |  | General Compute | NO | YES | NO
S143-DS228-DR |  | General Compute | YES | YES | YES
S2123-DS228-MND10GR |  | High Performance Compute | YES | YES | YES
S383-DS228-D10GR |  | GPU / Security / Data Acquisition | NO | NO | NO
S4242-DS228-MD10GR |  | GPU / HPC | NO | YES | NO
ST83-DS228-MND10GOR |  | GPU / HPC | NO | YES | NO
S1102-DE422-DR |  | General Compute | YES | YES | YES
S1102-SS228-MD10GR |  | General Compute | YES | YES | YES
SB334N-DE422-R |  | Render Node / HPC | NO | YES | YES
SB334N-DS228-MIR |  | Render Node / HPC | NO | YES | YES
SuperServer-F618R2-R72+ |  | HPC | NO | YES | YES
S122-Si99-MD |  | Short Depth / iota / Security | no | NO | NO
S122-DS228-D10GMR |  | GPU / HPC | NO | NO | NO
S142-DS228-IR |  | HPC | YES | Yes | Yes
DT83-DS228-NQ |  | High Performance Workstation | NO | NO | NO
DT83-DS228-NR |  | High Performance Workstation | NO | NO | NO
S113-ST8-MS |  | Security Appliance / Firewall server | NO | NO | NO
DD43-SE64 |  | Workstation | NO | NO | NO
DT83-SE64-Q |  | workstation | NO | NO | NO
S283-SA32-DMR |  | AMD general compute | YES | Yes | Yes
S282-DS228-NIR |  | GPU | NO | Yes | NO
N284-DE422-DR |  | General Compute | NO | Yes | NO
S123-SE86-MD |  | Appliance Server | NO | NO | NO
S143-SE86-MD |  | General Purpose / SMB | NO | NO | No
S143-SS222-DM |  | General Purpose / SMB | NO | NO | No
S143-SE66-MDR |  | General Purpose | NO | NO | No
SO43-ST2-UM |  | NAS Appliance | NO | NO | NO
S2632N-DS222-MR |  | HPC / Virtual | YES | Yes | YES
SB624N-DS228-MIR |  | HPC / virtual | YES | YES | YES
I2242-DS228-ND10GR |  | High Performance Compute | YES | YES | NO
SJ242-AR |  | JBOD | NO | NO | NO
SJ123-AR |  | JBOD | NO | NO | NO
SJ443-AR |  | High density JBOD | NO | NO | NO
SJ903-AR |  | High density JBOD | NO | NO | NO
NS4363-DS228-MDR |  | Storage Server / CCTV / Backup | NO | NO | NO
NS3163-DS228-MDR |  | Storage Server / CCTV / Backup | NO | NO | NO
NS4243-DS228-MDR |  | Storage Server / CCTV / Backup | NO | NO | NO
NS4243-DE424-R |  | Storage Server / CCTV / Backup | NO | NO | NO
NS3163-DE424-R |  | Storage Server / CCTV / Backup | NO | NO | NO
NS3163-DE422-DR |  | Storage Server / CCTV / Backup | NO | NO | NO
S142-DS228-MNIR |  | GPU | NO | YES | NO
S122-DS228-MND10GR |  | GPU | NO | YES | NO
SB628N-DS228-AIR |  | High density / HPC | YES | YES | YES
S143-SE422-D10G |  | General Purpose | YES | YES | NO
S2242-DS28-MD10GSR |  | High performance compute and storage | YES | YES | NO
S262-DS28-ISR |  | HPC | YES | YES | yews
D123-SD18-M |  | Short Depth / IoT / Security | NO | NO | NO
IN12-Si34-MN |  | Mini PC | NO | NO | NO
IN12-Si56-MN |  | Mini PC | NO | NO | NO
IN12-Si78-MN |  | Mini PC | NO | NO | NO
Intel-Xeon-Scalable-based-8-Blade-Module-4-Socket-SBI-8149P-T8N |  | HPC / Virtualisation | YES | YES | YES
Intel-Xeon-Scalable-based-20-Blade-Module-2-Socket-SBI-4129P-T3N |  | HPC / Virtualisation | YES | YES | YES
SuperBlade-820L-822 |  | ? | ? | ? | ?
Intel-Xeon-Scalable-based-10-Blade-Module-4-Socket-SBI-8149P-C4N |  | HPC / Virtualisation | YES | YES | YES
Intel-Xeon-Scalable-based-20-Blade-Module-2-Socket-SBI-4129P-C2N |  | HPC / Virtualisation / Web hosting | YES | YES | YES
Intel-Xeon-Scalable-based-20-Blade-Module-1-Socket-SBI-4119MG-X |  | Hosting / Virtualisation | YES | YES | YES
Intel-Xeon-E5-2600v4-based-Blade-Module-2-Socket-MBI-6128R-T2 |  | HPC / Virtualisation | YES | YES | YES
Intel-Xeon-D-1541-based-Blade-Module-1-Socket-MBI-6118G-T41X |  | Web hosting | NO | NO | NO
Intel-Xeon-E3-1585v5-based-Blade-Module-1-Socket-MBI-6219G-T8HX |  | Web hosting | NO | NO | NO
MicroBlade-628E-820 |  | ? | ? | ? | ?
AS-1013S-MTR |  |  | NO | YES | NO
SuperServer-1019C-HTN2 |  | Short Depth / iota / Security | no | NO | NO
SuperServer-1019P-WTR |  | General Compute | YES | YES | YES
SuperServer-1028R-WC1R |  | General Compute | YES | YES | YES
SuperServer-1028R-WTR |  | General Compute | YES | YES | YES
SuperServer-1028R-WTRT |  | General Compute | YES | YES | YES
SuperServer-1029GP-TR |  | GPU | NO | YES | NO
SuperServer-1029GQ-TNRT |  | GPU | NO | YES | NO
SuperServer-1029GQ-TRT |  | GPU / HPC | NO | NO | NO
SuperServer-1029P-WTRT |  | General Compute | YES | YES | YES
SuperServer-1029TP-DTR |  | HPC | YES | Yes | Yes
AS-2013S-C0R |  | AMD general compute | YES | Yes | Yes
S282-DS28-NIOR |  | GPU | NO | Yes | NO
SuperStorage-2029P-ACR24L |  | High performance compute and storage | YES | YES | NO
SuperServer-2029TP-HC1R |  | HPC | YES | YES | yews
SuperServer-2029TP-HTR |  | HPC / virtual | YES | YES | YES
SuperServer-4029GP-TRT |  | GPU / HPC | NO | YES | NO
SuperServer-5018R-M |  | General Compute | NO | NO | NO
SuperServer-5018R-MR |  | General Compute | NO | YES | NO
SuperServer-5019A-FTN4 |  | Security Appliance / Firewall server | NO | NO | NO
SuperServer-5019C-FL |  | Appliance Server | NO | NO | NO
SuperServer-5019C-M |  | General Purpose / SMB | NO | NO | No
SuperServer-5019P-M |  | General Purpose / SMB | NO | NO | No
SuperServer-5019P-MT |  | General Purpose | YES | YES | NO
SuperServer-5019P-MTR |  | General Compute | YES | YES | YES
SuperServer-5019S-L |  | Short Depth / Iota / Security | NO | NO | NO
SuperServer-5019S-M |  | Entry level compute / SMB | NO | NO | NO
SuperServer-5019S-WR |  | General Purpose | NO | NO | No
SuperServer-5028D-TN4T |  | NAS Appliance | NO | YES | NO
SuperServer-5029A-2TN4 |  | NAS Appliance | NO | NO | NO
SuperServer-6018R-MTR |  | General Compute | NO | YES | NO
SuperServer-6019P-WTR |  | General Compute | YES | YES | YES
SuperServer-6028TR-HTR |  | Render Node / HPC | NO | YES | YES
SuperServer-6029P-WTRT |  | High Performance Compute | YES | YES | YES
SuperServer-6029TP-HTR |  | Render Node / HPC | NO | YES | YES
SuperServer-6029TR-DTR |  | HPC / Virtual | YES | Yes | YES
SuperServer-6039P-TXRT |  | GPU / Security / Data Acquisition | NO | NO | NO
GPU-SuperWorkstation-7049GP-TRT |  | GPU / HPC | NO | YES | NO
SuperServer-F619P2-RC1 |  | High density / HPC | YES | YES | YES
SB8N |  | ? | ? | ? | ?
SB28N |  | ? | ? | ? | ?
S323-SD8-MR |  |  | no | NO | NO
SuperServer-5039MD8-H8TNR |  |  | no | NO | NO
S323-SE8-NMDR |  | High Density Cloud Computing | no | YES | y
SuperServer-5039MC-H12TRF |  | High Density Cloud Computing | no | YES | y
S323-SE8-NDR |  | High Desity Cloud Computing | no | NO | y
SuperServer-5039MS-H12TRF |  | High Desity Cloud Computing | no | YES | y
S1102-SA64-MD10GNR |  | High Desity Cloud Computing | no | NO | NO
SuperServer-2029GP-TR |  | GPU | NO | Yes | NO
AS-1114S-WTRT |  | General Compute | no | YES | y
SuperServer-1018R-WC0R |  | General Compute | no | NO | NO
SuperStorage-946ED-R2KJBOD |  | JBOD
SuperServer-1018R-WR |  | General Compute | NO | YES | NO
SuperServer-6019P-MT |  | General Compute | NO | YES | NO
SuperServer-6019P-MTR |  | General Compute | NO | YES | NO
SuperServer-5019P-WT |  | General Compute | NO | YES | NO
SuperServer-5019P-WTR |  | General Compute | NO | YES | NO
SuperServer-1028U-TRT-Plus |  | High Performance Compute | YES | YES | YES
SuperServer-1028R-WTNRT |  | High Performance Compute | YES | YES | yes
AS-2014TP-HTR |  | HPC / Hyper converged | YES | YES | YES
AS-2124BT-HTR |  | HPC / Hyper converged | YES | YES | YES
SuperServer-1029U-TR4 |  | High Performance Compute | YES | YES | YES
SuperServer-1029U-TR4T |  | High Performance Compute | YES | YES | YES
SuperServer-1029U-TRT |  | High Performance Compute | YES | YES | YES
SuperServer-1029U-TRTP |  | High Performance Compute / VM | YES | YES | YES
SuperServer-1029U-E1CR4 |  | High Performance Compute /VM | YES | YES | YES
SuperServer-1029U-E1CR4T |  | High Performance Compute / VM | YES | YES | YES
SuperServer-1029U-E1CRT |  | High Performance Compute / VM | YES | YES | YES
SuperServer-1029U-E1CRTP |  | High Performance Compute / VM | YES | YES | YES
SuperServer-1029P-WT |  | General Compute | YES | YES | NO
SuperServer-6029P-WTR |  | High Performance Compute | YES | YES | YES
SuperServer-1029P-MT |  | General Compute | NO | YES | No
SuperServer-1029P-MTR |  | General Compute | NO | YES | No
SuperServer-6019U-TN4RT |  | High Performance Compute/ Storage | YES | YES | Yes
SuperServer-6019U-TN4R4T |  | High Performance Compute/ Storage | YES | YES | Yes
SuperServer-6019U-TR4 |  | High Performance Compute | YES | YES | YES
SuperServer-6019U-TR4T |  | High Performance Compute | YES | YES | YES
SuperServer-6019U-TRT |  | High Performance Compute | YES | YES | YES
SuperServer-6019U-TRTP |  | High Performance Compute | YES | YES | YES
SuperServer-5029P-WTR |  | General Compute | NO | NO | NO
SuperServer-6028R-TR |  | General Compute | NO | YES | NO
SuperServer-6029P-TR |  | General Compute | YES | YES | YES
SuperServer-2029U-TR4 |  | High Performance Compute | YES | YES | YES
SuperServer-2029U-TR4T |  | High Performance Compute | YES | YES | YES
SuperServer-2029U-TRT |  | High Performance Compute / Storage | YES | YES | YES
SuperServer-2029U-TRTP |  | High Performance Compute / Storage | YES | YES | YES
SuperServer-2029U-TN24R4T |  | High Performance Compute / Storage | YES | YES | YES
SuperServer-2029U-E1CR4 |  | High Performance Compute / Storage | YES | YES | YES
SuperServer-2029U-E1CR4T |  | High Performance Compute / Storage | YES | YES | YES
SuperServer-2029U-E1CRT |  | High Performance Compute / Storage | YES | YES | YES
SuperServer-2029U-E1CRTP |  | High Performance Compute / Storage | YES | YES | YES
SuperServer-2029P-C1R |  | General Compute | No | YES | NO
SuperServer-2029P-C1RT |  | General Compute | No | YES | NO
SuperServer-6029U-TR4 |  | High Performance Compute / Storage | YES | YES | YES
SuperServer-6029U-TR4T |  | High Performance Compute / Storage | YES | YES | YES
SuperServer-6029U-TRT |  | High Performance Compute / Storage | YES | YES | YES
SuperServer-6029U-TRTP |  | High Performance Compute / Storage | YES | YES | YES
SuperServer-6029U-E1CR4 |  | High Performance Compute / Storage | YES | YES | YES
SuperServer-6029U-E1CR4T |  | High Performance Compute / Storage | YES | YES | YES
SuperServer-6029U-E1CRT |  | High Performance Compute / Storage | YES | YES | YES
SuperServer-6029U-E1CRTP |  | High Performance Compute / Storage | YES | YES | YES
SuperServer-6029P-TRT |  | General Compute | YES | YES | NO
SuperServer-2049U-TR4 |  | Ultra High Performance Compute | YES | YES | NO
SuperServer-F619P2-RTN |  | High Density Compute | YES | YES | YES
SuperServer-F619P2-FT |  | High Density Compute | YES | YES | YES
SuperServer-2029BT-HTR |  | HPC | YES | YES | YES
SuperServer-2029BT-HNC1R |  | HPC | YES | YES | YES
SuperServer-2028TP-HTR |  | HPC / Post Production | YES | YES | YES
SuperServer-5018D-FN4T |  | Appliance Server / Firewall | NO | NO | NO
SuperServer-7049P-TR |  | Tower Server | YES | YES | NO
SuperServer-7049P-TRT |  | Tower Server | YES | YES | NO
SuperServer-7048R-TR |  | Tower Server | YES | YES | NO
SuperServer-5039D-i |  | SMB / Tower Server / Desktop | NO | NO | NO
SuperWorkstation-7038A-I |  | Workstation / CAD | NO | NO | NO
SuperWorkstation-5038A-I |  | Workstation / CAD | NO | NO | NO
SuperWorkstation-7039A-i |  | High Performance Workstation | NO | NO | NO
SuperWorkstation-5039A-i |  | High Performance Workstation | NO | NO | NO
SuperWorkstation-7048A-T |  | Workstation / CAD | NO | NO | NO
SuperWorkstation-7049A-T |  | High Performance Workstation | NO | NO | NO
SuperServer-1019GP-TT |  | Entry Level GPU | NO | YES | NO
SuperServer-5019GP-TT |  | Entry Level GPU | NO | NO | NO
SuperServer-1028GQ-TR |  | GPU | YES | YES | YES
SuperServer-1028GR-TR |  | GPU | YES | YES | YES
SuperServer-4029GP-TVRT |  | AI / Big data / HPC | NO | NO | NO
SuperServer-9029GP-TNVRT |  | AI / Big data / HPC | NO | NO | NO
SuperStorage-6019P-ACR12L |  | High Density Storage | NO | YES | NO
SuperStorage-5029P-E1CTR12L |  | Storage Server / CCTV / Backup | NO | NO | NO
SuperStorage-6029P-E1CR12H |  | General Compute / Storage Server | NO | YES | NO
SuperStorage-6029P-E1CR12T |  | General Compute / Storage Server | NO | YES | NO
SuperStorage-6029P-E1CR12L |  | General Compute / Storage Server | NO | YES | NO
SuperStorage-6029P-E1CR16T |  | High Density Storage | NO | YES | NO
SuperStorage-2029P-E1CR24H |  | High Performance Storage | YES | YES | NO
SuperStorage-6029P-E1CR24H |  | High Performance NVME Storage | NO | NO | NO
SuperStorage-6029P-E1CR24L |  | High Performance NVME Storage | NO | NO | NO
SuperStorage-6039P-E1CR16H |  | Storage Server / CCTV / Backup | NO | YES | NO
SuperStorage-6039P-E1CR16L |  | Storage Server / CCTV / Backup | NO | YES | NO
SuperStorage-5049P-E1CTR36L |  | Storage Server / CCTV / Backup | NO | YES | NO
SuperStorage-5049P-E1CR45L |  | Storage Server / Backup | NO | YES | NO
SuperStorage-5049P-E1CR45H |  | Storage Server / Backup | NO | YES | NO
SuperStorage-6049P-E1CR24H |  | Storage Server / CCTV / Backup | NO | YES | NO
SuperStorage-6049P-E1CR36H |  | Storage Server / CCTV / Backup | NO | YES | NO
SuperStorage-6049P-E1CR45L |  | Storage Server / CCTV / Backup | NO | YES | NO
SuperStorage-6049P-E1CR45H |  | Storage Server / Backup | NO | NO | NO
SuperStorage-6049P-E1CR60L |  | Storage Server / Backup | NO | NO | NO
SuperStorage-6049P-E1CR60H |  | Storage Server / Backup | NO | NO | NO
SuperStorage-6048R-E1CR90L |  | Storage Server / Backup | NO | NO | NO
SuperServer-2029BT-HNR |  | HPC / Hyper converged | NO | YES | YES
SuperServer-2029BT-HNC0R |  | HPC / Hyper converged | NO | YES | YES
SuperServer-2029TP-HC0R |  | HPC / Hyper converged | NO | YES | YES
AS-1123US-TR4 |  | High performance compute | YES | YES | YES
SuperStorage-216BE2C-R741JBOD |  | JBOD | NO | NO | NO
SuperStorage-847E2C-R1K28JBOD |  | JBOD | NO | NO | NO
SuperWorkstation-5049A-T |  | High performance workstation | NO | NO | NO
SuperStorage-SSG-136R-N32JBF |  | High Performance JBOD | NO | NO | NO
AS-1014S-WTRT |  | General compute | YES | YES | NO
AS-1113S-WN10RT |  | High Performance compute / Storage | YES | YES | NO
AS-2113S-WN24RT |  | High Performance compute / Storage | YES | YES | NO
AS-2123BT-HTR |  | HPC / Hyper converged | YES | YES | YES
AS-2123BT-HNR |  | HPC / Hyper converged | YES | YES | YES
AS-2123BT-HNC0R |  | HPC / Hyper converged | YES | YES | YES
SuperServer-1029GQ-TVRT |  | Nvidia High Performance GPU compute | NO | NO | NO
SuperServer-6019P-WT |  | General compute | NO | YES | NO
SuperServer-6019P-WT8 |  | High density storage server | NO | NO | NO
SuperServer-1029GQ-TXRT |  | Nvidia High Performance GPU compute | NO | NO | NO
SuperServer-5019P-MR |  | General compute | YES | YES | NO
SuperServer-5019C-MR
SuperServer-5019C-WR
SuperServer-5019C-M4L
Intel-R1208WFTYS
Intel-R2224WFTZS
Intel-R1208WFTYS-AF
Intel-R2224WFTZS-AF
SuperServer-5019C-L
SuperStorage-6049P-E1CR24L
SuperStorage-6049P-E1CR36L
SuperServer-1029TP-DC1R
SuperServer-1029TP-DC0R
SuperServer-6029TR-HTR
SuperServer-1029U-TN10RT
SuperServer-1029U-TRTP2
SuperServer-1029U-TR25M
SuperServer-1029U-E1CRTP2
SuperServer-1029U-E1CR25M
SuperServer-6019U-TRTP2
SuperServer-6019U-TR25M
SuperServer-1029P-WTR
SuperServer-7089P-TR4T
SuperServer-1019S-WR
SuperServer-6049GP-TRT
SuperServer-4029GP-TRT2
SuperServer-4029GP-TRT3
SuperServer-8049U-E1CR4T

## Filter List
Filtering Categories |  |  |  |  | order | search | exception | Criteria | Category
General Information | [5 empty] | at least 1
Form factor | 1U | 2U | 3U |  | 1 |  |  | CITRIX COMPATIBLE | Application
Platform (From our filtering section in configurator) |  |  |  |  | 2 |  |  | Use Cases | Application
Node | Single | More |  |  | 3 | general rule: blade, high-density |  | VIRTUALISATION SERVER | Application
CPU |  |  |  |  | 4 |  |  | VM WARE COMPATIBLE | Application
Number of processors supported | Single | Dual | More |  | 5 | current boms |  | Chassis | Chassis
Built-in processor | Yes | No |  |  | 6 | current filters |  | Motherboard chipset | Constraint
RAM |  |  |  |  | 7 | excel sheet |  | Number of processors supported | Constraint
ECC | Yes | No |  |  | 8 |  |  | PCl Express slots version | Constraint
Intel Optane | Yes | No |  |  | 9 |  |  | PCl Express x16 slots | Constraint
Storage |  |  |  |  | 10 |  |  | Processor socket | cpu (r3,p,h4)
M.2 | Yes | No |  |  | 11 |  |  | Backplane SKU | Drive
Supporting 2.5 inch NVMe* | Yes | No |  |  | 12 |  |  | Backplanes support | Drive
drive bays |  |  |  |  | 13 |  |  | Hot-swap HDD bays | Drive
Backplanes support | SATA | SAS | NVMe |  | 14 |  |  | M.2 | Drive
Onboard SAS Raid Controller | Yes | No |  |  | 15 | Drive: SAS name |  | Number of M.2 Supported | Drive
Network |  |  |  |  | 16 |  |  | Number of NVMe Supported by Backplane | Drive
Onboard Connection | RJ45 | SFP | SFP+ |  | 17 |  |  | Number of redundant power supplies installed | Drive
Lan Ports | Single | Dual | Quad |  | 18 | feature |  | Number of storage drives supported | Drive
GbE | 1 | 10 | 25 | 100 | 19 | feature |  | Optional rear drive bays | Drive
Redundancy |  |  |  |  | 20 |  |  | Storage drives sizes supported | Drive
Redundant Power Supply | Yes | No |  |  | 21 | feature (redundant power) |  | Supporting 2.5 inch NVMe* | Drive
Other Info |  |  |  |  | 22 |  |  | Built-in processor | Extra Info
CITRIX COMPATIBLE | Yes | No |  |  | 23 |  |  | Chassis Gross weight (Kg) | Extra Info
VM WARE COMPATIBLE | Yes | No |  |  | 24 |  |  | Chassis Net Weight | Extra Info
VIRTUALISATION SERVER | Yes | No |  |  | 25 |  |  | Depth (mm) | Extra Info
Use Case |  |  |  |  | 26 |  |  | desc | Extra Info
Product Category |  |  |  |  | 27 |  |  | Fan Size | Extra Info
[8 empty] | Height (mm) | Extra Info
Systems | skip boms do not have filters | [6 empty] | id | Extra Info
filter: | [7 empty] | IPMl LAN port | Extra Info
excel Data | old | [6 empty] | LED indicators | Extra Info
boms | dynamic | active | [5 empty] | name | Extra Info
[8 empty] | Nodes | Extra Info
[8 empty] | Number of fans | Extra Info
[8 empty] | On/off switch | Extra Info
[8 empty] | Operating Relative humidity | Extra Info
[8 empty] | Operating temperature | Extra Info
[8 empty] | PC health monitoring | Extra Info
[8 empty] | Product Colour | Extra Info
[8 empty] | RoHS Compliance | Extra Info
[8 empty] | Storage relative humidity | Extra Info
[8 empty] | Storage temperature | Extra Info
[8 empty] | Supported storage drive interfaces | Extra Info
[8 empty] | USB 3.0 Type-A ports quantity | Extra Info
[8 empty] | Width (mm) | Extra Info
[8 empty] | Form factor | Form Factor
[8 empty] | Quantity of Nodes | Form Factor
[8 empty] | On-Board Graphics adapter model | GPU
[8 empty] | ECC | Memory
[8 empty] | Intel Optane | Memory
[8 empty] | Maximum internal memory | Memory
[8 empty] | Maximum supported RAM clock speed (MHz) | Memory
[8 empty] | Number of DIMM slots | Memory
[8 empty] | Supported memory types | Memory
[8 empty] | Motherboard | Motherboard
[8 empty] | GbE | Network
[8 empty] | Lan Ports | Network
[8 empty] | Onboard Network Controllers | Network
[8 empty] | Onboard SAS Raid Controller | Raid Controller
[8 empty] | Power Distributer SKU | RPS
[8 empty] | Power supply | RPS
[8 empty] | Power Supply SKU | RPS
[8 empty] | Onboard Connection | Extra Info

## clean_data
0 | 1 | 2 | 3 | 4 | 5 | 6 | 7 | 8 | 9 | 10 | 11 | 12 | 13 | 14 | 15 | 16 | 17 | 18 | 19 | 20 | 21 | 22 | 23 | 24 | 25 | 26 | 27 | 28 | 29 | 30 | 31 | 32 | 33 | 34 | 35 | 36 | 37 | 38 | 39 | 40 | 41 | 42 | 43 | 44 | 45 | 46 | 47 | 48 | 49 | 50 | 51 | 52 | 53 | 54 | 55 | 56 | 57 | 58 | 59 | 60 | 61 | 62 | 63
id | name | desc | Chassis | Motherboard | Form factor | LED indicators | On/off switch | Number of fans | Fan Size | Product Colour | RoHS Compliance | Hot-swap HDD bays | Number of storage drives supported | Storage drives sizes supported | Backplane SKU | Backplanes support | Optional rear drive bays | Supporting 2.5 inch NVMe* | Number of NVMe Supported by Backplane | Number of redundant power supplies installed | Power Supply SKU | Power Distributer SKU | Power supply | Height (mm) | Width (mm) | Depth (mm) | Chassis Gross weight (Kg) | Chassis Net Weight | PCl Express slots version | PCl Express x16 slots | On-Board Graphics adapter model | ECC | Maximum internal memory | Number of DIMM slots | Supported memory types | Intel Optane | Maximum supported RAM clock speed (MHz) | M.2 | Number of M.2 Supported | Operating temperature | Storage temperature | Operating Relative humidity | Storage relative humidity | PC health monitoring | IPMl LAN port | USB 3.0 Type-A ports quantity | Built-in processor | Motherboard chipset | Lan Ports | Onboard Connection | GbE | Onboard Network Controllers | Onboard SAS Raid Controller | Supported storage drive interfaces | Number of processors supported | Processor socket | Quantity of Nodes | Nodes | Use Cases | CITRIX COMPATIBLE | VM WARE COMPATIBLE | VIRTUALISATION SERVER
26 | D2123-DS228-MDR | 826BE1C4-R1K23LPB + X11DPi-N | CSE-826BE1C4-R1K23LPB | MBD-X11DPi-N | 2U | Y | Y | 3 | 80x80x38 mm | Black |  | Y | 12 | 3.5 inch | BPN-SAS3-826EL1-N4 | SAS3 |  | N | 0 |  | PWS-1K23A-1R | PDB-PT826-8824 | 1U 1200W/1000W Titanium Power Supply | 89 | 437 | 647 | 24.95 |  | 4 PCI-E 3.0 x16, 2 PCI-E 3.0 x8 | 4 | Aspeed AST2500 BMC | Y | 4 TB | 16 | DDR4 RDIMM, LRDIMM, DCPMM | 2 TB (Cascade Lake only) | 2933 | Y | 2 | 10°C - 35°C (50°F - 95°F) | -40°C - 70°C (-40°F - 158°F) | 8% - 90% (non-condensing) | 5% - 95% (non-condensing) | Y | Y | 5 | N | Intel® C621 | 2 | RJ45 | 1 | Dual LAN with 1GbE LAN with Intel® X722 | - | SATA3 / SAS3* (Add-on Card Required) | 2 | Socket P (LGA 3647) | 1 |  | General Compute /Storage | NO | NO | NO
28 | D4363-DS228-MDR | 847BE1C4-R1K23LPB + X11DPi-N | CSE-847BE1C4-R1K23LPB | MBD-X11DPi-N | 4U | Y | Y | 7 | 80x80x38mm | Black |  | Y | 36 | 3.5 inch | BPN-SAS3-826EL1-N4, BPN-SAS3-846EL1 | SAS3 |  | Y | 4 |  | PWS-1K23A-1R | PDB-PT847-8824 | 1U 1200W/1000W Titanium Power Supply W/PMbus | 178 | 437 | 699 | 41.28 |  | 4 PCI-E 3.0 x16, 2 PCI-E 3.0 x8 | 4 | Aspeed AST2500 BMC | Y | 4 TB | 16 | DDR4 RDIMM, LRDIMM, DCPMM | 2 TB (Cascade Lake only) | 2933 | Y | 2 | 10°C - 35°C (50°F - 95°F) | -40°C - 70°C (-40°F - 158°F) | 8% - 90% (non-condensing) | 5% - 95% (non-condensing) | Y | Y | 5 | N | Intel® C621 | 2 | RJ45 | 1 | Dual LAN with 1GbE LAN with Intel® X722 | - | SATA3 / SAS3* (Add-on Card Required) | 2 | Socket P (LGA 3647) | 1 |  | Storage | NO | NO | NO
31 | D283-DS228-MDR | 825TQC-R1K03LPB + X11DPi-N | CSE-825TQC-R1K03LPB | MBD-X11DPi-N | 2U | Y | Y | 3 | 80x80x38 mm | Black |  | Y | 8 | 3.5 inch | BPN-SAS3-825TQ | SAS3 |  | N | 0 |  | PWS-1K03A-1R | PDB-PT825-8824 | 1U 800/1000W Redundant Titanium Single Output Power Supply W/PMbus | 89 | 437 | 647 | 23.59 |  | 4 PCI-E 3.0 x16, 2 PCI-E 3.0 x8 | 4 | Aspeed AST2500 BMC | Y | 4 TB | 16 | DDR4 RDIMM, LRDIMM, DCPMM | 2 TB (Cascade Lake only) | 2933 | Y | 2 | 10°C - 35°C (50°F - 95°F) | -40°C - 70°C (-40°F - 158°F) | 8% - 90% (non-condensing) | 5% - 95% (non-condensing) | Y | Y | 5 | N | Intel® C621 | 2 | RJ45 | 1 | Dual LAN with 1GbE LAN with Intel® X722 | - | SATA3 / SAS3* (Add-on Card Required) | 2 | Socket P (LGA 3647) | 1 |  | General Compute | NO | NO | NO
32 | D3163-DS228-MDR | 836BE1C-R1K23B + X11DPi-N | CSE-836BE1C-R1K23B | MBD-X11DPi-N | 3U | Y | Y | 5 | 2x 80x32 mm, 3x 80x80x38 mm | Black |  | Y | 16 | 3.5 inch | BPN-SAS3-836EL1 | SAS3 |  | N | 0 |  | PWS-1K23A-1R | PDB-PT826-8824 | 1U 1200W/1000W Titanium Power Supply W/PMbus | 132 | 437 | 647 | 32.66 |  | 4 PCI-E 3.0 x16, 2 PCI-E 3.0 x8 | 4 | Aspeed AST2500 BMC | Y | 4 TB | 16 | DDR4 RDIMM, LRDIMM, DCPMM | 2 TB (Cascade Lake only) | 2933 | Y | 2 | 10°C - 35°C (50°F - 95°F) | -40°C - 70°C (-40°F - 158°F) | 8% - 90% (non-condensing) | 5% - 95% (non-condensing) | Y | Y | 5 | N | Intel® C621 | 2 | RJ45 | 1 | Dual LAN with 1GbE LAN with Intel® X722 | - | SATA3 / SAS3* (Add-on Card Required) | 2 | Socket P (LGA 3647) | 1 |  | Storage | NO | NO | NO
33 | D4243-DS228-MDR | 846BE1C-R1K23B + X11DPi-N | CSE-846BE1C-R1K23B | MBD-X11DPi-N | 4U | Y | Y | 5 | 2x 80x32 mm, 3x 80x80x38 mm | Black |  | Y | 24 | 3.5 inch | BPN-SAS3-846EL1 | SAS3 |  | N | 0 | 1 | PWS-1K23A-1R | PDB-PT846-2824 | Redundant 1200W Titanium Level power supply | 178 | 437 | 660 | 34.02 |  | 4 PCI-E 3.0 x16, 2 PCI-E 3.0 x8 | 4 | Aspeed AST2500 BMC | Y | 4 TB | 16 | DDR4 RDIMM, LRDIMM, DCPMM | 2 TB (Cascade Lake only) | 2933 | Y | 2 | 10°C - 35°C (50°F - 95°F) | -40°C - 70°C (-40°F - 158°F) | 8% - 90% (non-condensing) | 5% - 95% (non-condensing) | Y | Y | 5 | N | Intel® C621 | 2 | RJ45 | 1 | Dual LAN with 1GbE LAN with Intel® X722 | - | SATA3 / SAS3* (Add-on Card Required) | 2 | Socket P (LGA 3647) | 1 |  | Storage | NO | NO | NO
35 | D2242-DS228-NMDOR | 216BE1C4-R1K23LPB + X11DPi-N | CSE-216BE1C4-R1K23LPB | MBD-X11DPi-N | 2U | Y | Y | 3 | 80x80x38 mm | Black |  | Y | 24 | 2.5 inch | BPN-SAS3-216EL1-N4 | SAS3 |  | Y | 4 |  | PWS-1K23A-1R | PDB-PT216-2824 | 1U 1200W/1000W Titanium Power Supply W/PMbus | 89 | 437 | 630 | 24.04 |  | 4 PCI-E 3.0 x16, 2 PCI-E 3.0 x8 | 4 | Aspeed AST2500 BMC | Y | 4 TB | 16 | DDR4 RDIMM, LRDIMM, DCPMM | 2 TB (Cascade Lake only) | 2933 | Y | 2 | 10°C - 35°C (50°F - 95°F) | -40°C - 70°C (-40°F - 158°F) | 8% - 90% (non-condensing) | 5% - 95% (non-condensing) | Y | Y | 5 | N | Intel® C621 | 2 | RJ45 | 1 | Dual LAN with 1GbE LAN with Intel® X722 | - | SATA3 / SAS3* (Add-on Card Required) | 2 | Socket P (LGA 3647) | 1 |  | High Performance | NO | NO | YES
36 | N144-DE46-R | 1304H-800-M3250 | [50 empty] | - |  |  |  | 1 |  | #N/A | #N/A | #N/A | #N/A
37 | S143-SA332-MR | 1013S-MTR | CSE-813MFTQC-R407CB | MBD-H11SSL-i | 1U | Y | Y | 4 | 40x40x28 mm | Black |  | Y | 4 | 3.5 inch | BPN-SAS3-815TQ | SATA |  | N | 0 | 1 | PWS-407P-1R |  | 400W Platinum Level Power Supplies | 43 | 437 | 503 | 15 | 9.1 | 3 PCI-E 3.0 x16, 3 PCI-E 3.0 x8 | 3 | ASPEED AST2500 BMC | Y | 2 TB | 8 | DDR4 SDRAM | - | 3200 | Y | 1 | 10°C to 35°C (50°F to 95°F) | -40°C to 70°C (-40°F to 158°F) | 8% to 90% (non-condensing) | 8% to 90% (non-condensing) | Y | Y | 1 | N | System on Chip (SoC) | 2 | RJ45 | 1 | 2x 1GbE LAN ports via Intel® I210 | - | SATA3 / SAS3* (Add-on Card Required) | 1 | Socket SP3 | 1 |  | Web Hosting, VM, Cloud Computing, Connectivity/Storage, Computer Nodes | #N/A | YES | #N/A
39 | D2242-DE424-DR | 216BE1C4-R1K23LPB + X10DRi | CSE-216BE1C4-R1K23LPB | MBD-X10DRi | 2U | Y | Y | 3 | 80x80x38 mm | Black |  | Y | 24 | 2.5 inch | BPN-SAS3-216EL1-N4 | SAS3 | Y | Y | 4 |  | PWS-1K23A-1R | PDB-PT216-2824 | 1U 1200W/1000W Titanium Power Supply W/PMbus | 89 | 437 | 630 | 24.04 |  | 3 PCI-E 3.0 x16, 3 PCI-E 3.0 x8 | 3 | Aspeed AST2400 BMC | Y | 2 TB | 16 | DDR4 LRDIMM | - | 2400 | N | 0 | 10°C - 35°C (50°F - 95°F) | -40°C - 70°C (-40°F - 158°F) | 8% - 90% (non-condensing) | 5% - 95% (non-condensing) | Y | Y | 5 | N | Intel® C612 | 2 | RJ45 | 1 | Intel® i350 Dual port GbE LAN | - | SATA3 / SAS3* (Add-on Card Required) | 2 | socket R3 (LGA 2011) | 1 |  | #N/A | #N/A | #N/A | #N/A
40 | D283-DE424-R | 825TQC-R740LPB + X10DRi | CSE-825TQC-R740LPB | MBD-X10DRi | 2U | Y | Y | 3 | 80x80x38 mm | Black |  | Y | 8 | 3.5 inch | BPN-SAS3-825TQ | SAS3 |  | N | 0 | 1 | PWS-741P-1R | PDB-PT825-8824 | 1U 740W Redundant Platinum Power Supply W/PMbus | 89 | 437 | 647 | 23.59 |  | 3 PCI-E 3.0 x16, 3 PCI-E 3.0 x8 | 3 | Aspeed AST2400 BMC | Y | 2 TB | 16 | DDR4 LRDIMM | - | 2400 | N | 0 | 10°C - 35°C (50°F - 95°F) | -40°C - 70°C (-40°F - 158°F) | 8% - 90% (non-condensing) | 5% - 95% (non-condensing) | Y | Y | 5 | N | Intel® C612 | 2 | RJ45 | 1 | Intel® i350 Dual port GbE LAN | - | SATA3 / SAS3* (Add-on Card Required) | 2 | socket R3 (LGA 2011) | 1 |  | General Compute | NO | NO | NO
42 | D2123-DE424-R | 826BE1C-R920LPB + X10DRi | CSE-826BE1C-R920LPB | MBD-X10DRi | 2U | Y | Y | 3 | 80x80x38 mm | Black |  | Y | 12 | 3.5 inch | BPN-SAS3-826EL1 | SAS3 | Y | N | 0 | 1 | PWS-920P-SQ | PDB-PT826-8824 | 1U 920W Redundant Platinum Super Quiet power supply W/PMbus | 89 | 437 | 647 | 24.95 |  | 3 PCI-E 3.0 x16, 3 PCI-E 3.0 x8 | 3 | Aspeed AST2400 BMC | Y | 2 TB | 16 | DDR4 LRDIMM | - | 2400 | N | 0 | 10°C - 35°C (50°F - 95°F) | -40°C - 70°C (-40°F - 158°F) | 8% - 90% (non-condensing) | 5% - 95% (non-condensing) | Y | Y | 5 | N | Intel® C612 | 2 | RJ45 | 1 | Intel® i350 Dual port GbE LAN | - | SATA3 / SAS3* (Add-on Card Required) | 2 | socket R3 (LGA 2011) | 1 |  | Storage | NO | NO | NO
44 | D383-DE424-R | 835TQ-R920LPB + X10DRi | CSE-835TQ-R920B | MBD-X10DRi | 3U | Y | Y | 5 | 2x 80x32 mm, 3x 80x80x38 mm | Black |  | Y | 8 | 3.5 inch | CSE-SAS-833TQ | SAS3 | N | N | 0 | 1 | PWS-920P-1R | PDB-PT825-8824 | 920W Redundant High-efficiency Platinum Level (94%+) Power Supplies | 132 | 437 | 647 | 34.02 |  | 3 PCI-E 3.0 x16, 3 PCI-E 3.0 x8 | 3 | Aspeed AST2400 BMC | Y | 2 TB | 16 | DDR4 LRDIMM | - | 2400 | N | 0 | 10°C - 35°C (50°F - 95°F) | -40°C - 70°C (-40°F - 158°F) | 8% - 90% (non-condensing) | 5% - 95% (non-condensing) | Y | Y | 5 | N | Intel® C612 | 2 | RJ45 | 1 | Intel® i350 Dual port GbE LAN | - | SATA3 / SAS3* (Add-on Card Required) | 2 | socket R3 (LGA 2011) | 1 |  | General Compute | NO | NO | NO
46 | D4243-DE424-R | 846BE1C-R1K23B + X10DRi | CSE-846BE1C-R1K23B | MBD-X10DRi | 4U | Y | Y | 5 | 2x 80x32 mm, 3x 80x80x38 mm | Black |  | Y | 24 | 3.5 inch | BPN-SAS3-846EL1 | SAS3 | N | N | 0 | 1 | PWS-1K23A-1R | PDB-PT846-2824 | Redundant 1200W Titanium Level power supply | 178 | 437 | 660 | 34.02 |  | 3 PCI-E 3.0 x16, 3 PCI-E 3.0 x8 | 3 | Aspeed AST2400 BMC | Y | 2 TB | 16 | DDR4 LRDIMM | - | 2400 | N | 0 | 10°C - 35°C (50°F - 95°F) | -40°C - 70°C (-40°F - 158°F) | 8% - 90% (non-condensing) | 5% - 95% (non-condensing) | Y | Y | 5 | N | Intel® C612 | 2 | RJ45 | 1 | Intel® i350 Dual port GbE LAN | - | SATA3 / SAS3* (Add-on Card Required) | 2 | socket R3 (LGA 2011) | 1 |  | Storage | NO | NO | YES
47 | D3163-DE424-R | 847BE1C4-R1K23LPB + X10DRi | CSE-847BE1C4-R1K23LPB | MBD-X10DRi | 4U | Y | Y | 7 | 80x80x38mm | Black |  | Y | 36 | 3.5 inch | BPN-SAS3-826EL1-N4, BPN-SAS3-846EL1 | SAS3 | N | Y | 4 |  | PWS-1K23A-1R | PDB-PT847-8824 | 1U 1200W/1000W Titanium Power Supply W/PMbus | 178 | 437 | 699 | 41.28 |  | 3 PCI-E 3.0 x16, 3 PCI-E 3.0 x8 | 3 | Aspeed AST2400 BMC | Y | 2 TB | 16 | DDR4 LRDIMM | - | 2400 | N | 0 | 10°C - 35°C (50°F - 95°F) | -40°C - 70°C (-40°F - 158°F) | 8% - 90% (non-condensing) | 5% - 95% (non-condensing) | Y | Y | 5 | N | Intel® C612 | 2 | RJ45 | 1 | Intel® i350 Dual port GbE LAN | - | SATA3 / SAS3* (Add-on Card Required) | 2 | socket R3 (LGA 2011) | 1 |  | Storage | NO | NO | NO
48 | D2T83-DS228-NMDOQ | 743TQ-1200B-SQ + X11DPi-N | CSE-743TQ-1200B-SQ | MBD-X11DPi-N | 4U, Tower | Y | Y | 3 | 1x 92x25mm, 2x 80x25mm | Black |  | Y | 8 | 3.5 inch | CSE-SAS-743TQ | SAS3 | N | N | 0 |  | PWS-1K25P-PQ |  | 1200W Platinum Level Certified High-Efficiency Power Supply | 452 | 178 | 647 | 25.4 | 24.04 | 4 PCI-E 3.0 x16, 2 PCI-E 3.0 x8 | 4 | Aspeed AST2500 BMC | Y | 4 TB | 16 | DDR4 RDIMM, LRDIMM, DCPMM | 2 TB (Cascade Lake only) | 2933 | Y | 2 | 10°C - 35°C (50°F - 95°F) | -40°C - 70°C (-40°F - 158°F) | 8% - 90% (non-condensing) | 5% - 95% (non-condensing) | Y | Y | 5 | N | Intel® C621 | 2 | RJ45 | 1 | Dual LAN with 1GbE LAN with Intel® X722 | - | SATA3 / SAS3* (Add-on Card Required) | 2 | Socket P (LGA 3647) | 1 |  | High Performance Workstation / SMB Server | NO | NO | YES
49 | D2T83-DS228-NMDOR | 745BAC-R1K28B2 + X11DPi-N | CSE-745BAC-R1K28B2 | MBD-X11DPi-N | 4U, Tower | Y | Y | 5 | 2x 80x80x38 mm, 3x 80x80x38 mm | Black |  | Y | 8 | 3.5 inch | BPN-SAS3-743A | SAS3/SAS2/SATA3 | N | N | 0 | 1 | PWS-1K28P-SQ | PDB-PT747-4648 | 1280W (1 + 1) Redundant Platinum Level Certified High-Efficiency Power Supply | 452 | 178 | 647 | 28.12 | 26.76 | 4 PCI-E 3.0 x16, 2 PCI-E 3.0 x8 | 4 | Aspeed AST2500 BMC | Y | 4 TB | 16 | DDR4 RDIMM, LRDIMM, DCPMM | 2 TB (Cascade Lake only) | 2933 | Y | 2 | 10°C - 35°C (50°F - 95°F) | -40°C - 70°C (-40°F - 158°F) | 8% - 90% (non-condensing) | 5% - 95% (non-condensing) | Y | Y | 5 | N | Intel® C621 | 2 | RJ45 | 1 | Dual LAN with 1GbE LAN with Intel® X722 | - | SATA3 / SAS3* (Add-on Card Required) | 2 | Socket P (LGA 3647) | 1 |  | High Performance Workstation / SMB Server | NO | NO | YES
50 | DT83-DE424-DQ | 743TQ-1200B-SQ + X10DRi | CSE-743TQ-1200B-SQ | MBD-X10DRi | 4U, Tower | Y | Y | 3 | 1x 92x25mm, 2x 80x25mm | Black |  | Y | 8 | 3.5 inch | CSE-SAS-743TQ | SAS3 | N | N | 0 |  | PWS-1K25P-PQ |  | 1200W Platinum Level Certified High-Efficiency Power Supply | 452 | 178 | 647 | 25.4 | 24.04 | 3 PCI-E 3.0 x16, 3 PCI-E 3.0 x8 | 3 | Aspeed AST2400 BMC | Y | 2 TB | 16 | DDR4 LRDIMM | - | 2400 | N | 0 | 10°C - 35°C (50°F - 95°F) | -40°C - 70°C (-40°F - 158°F) | 8% - 90% (non-condensing) | 5% - 95% (non-condensing) | Y | Y | 5 | N | Intel® C612 | 2 | RJ45 | 1 | Intel® i350 Dual port GbE LAN | - | SATA3 / SAS3* (Add-on Card Required) | 2 | socket R3 (LGA 2011) | 1 |  | High Performance Workstation / SMB Server | NO | NO | YES
51 | DT83-DE424-D | 743TQ-865B + X10DRi | CSE-743TQ-865B | MBD-X10DRi | 4U, Tower | Y | Y | 4 | 1x 80x80x38mm, 1x 92x38mm, 1x 92x25, 1x 80x25 | Black |  | Y | 8 | 3.5 inch | CSE-SAS-743TQ | SAS3 | N | N | 0 |  | PWS-865-PQ |  | 865W 80-Plus Certified High-Efficiency Power Supply | 452 | 178 | 647 | 25.4 | 24.04 | 3 PCI-E 3.0 x16, 3 PCI-E 3.0 x8 | 3 | Aspeed AST2400 BMC | Y | 2 TB | 16 | DDR4 LRDIMM | - | 2400 | N | 0 | 10°C - 35°C (50°F - 95°F) | -40°C - 70°C (-40°F - 158°F) | 8% - 90% (non-condensing) | 5% - 95% (non-condensing) | Y | Y | 5 | N | Intel® C612 | 2 | RJ45 | 1 | Intel® i350 Dual port GbE LAN | - | SATA3 / SAS3* (Add-on Card Required) | 2 | socket R3 (LGA 2011) | 1 |  | High Performance Workstation / SMB Server | NO | NO | YES
52 | DT83-DE424-DR | 745TQ-R920B + X10DRi | CSE-745TQ-R920B | MBD-X10DRi | 4U, Tower | Y | Y | 5 | 3x 80x38mm, 2x 80x80x38mm | Black |  | Y | 8 | 3.5 inch | CSE-SAS-743TQ | SAS | N | N | 0 | 1 | PWS-903-PQ |  | 920W Redundant Platinum Level Certified High-Efficiency Power Supply | 452 | 178 | 647 | 29.03 | 28.12 | 3 PCI-E 3.0 x16, 3 PCI-E 3.0 x8 | 3 | Aspeed AST2400 BMC | Y | 2 TB | 16 | DDR4 LRDIMM | - | 2400 | N | 0 | 10°C - 35°C (50°F - 95°F) | -40°C - 70°C (-40°F - 158°F) | 8% - 90% (non-condensing) | 5% - 95% (non-condensing) | Y | Y | 5 | N | Intel® C612 | 2 | RJ45 | 1 | Intel® i350 Dual port GbE LAN | - | SATA3 / SAS3* (Add-on Card Required) | 2 | socket R3 (LGA 2011) | 1 |  | High Performance Workstation / SMB Server | NO | NO | YES
53 | DD43-DE424-D | 732D4-903B + X10DRi | CSE-732D4-903B | MBD-X10DRi | Mid-tower | Y | Y | 1 | 12 CM x12 CM | Black |  | N | 4 | 3.5 inch |  |  | N | N | 0 |  | PWS-903-PQ |  | 900W Gold Level Certified High-Efficiency Power Supply | 424 | 193 | 525 | 13.61 | 12.7 | 3 PCI-E 3.0 x16, 3 PCI-E 3.0 x8 | 3 | Aspeed AST2400 BMC | Y | 2 TB | 16 | DDR4 LRDIMM | - | 2400 | N | 0 | 10°C - 35°C (50°F - 95°F) | -40°C - 70°C (-40°F - 158°F) | 8% - 90% (non-condensing) | 5% - 95% (non-condensing) | Y | Y | 5 | N | Intel® C612 | 2 | RJ45 | 1 | Intel® i350 Dual port GbE LAN | - | SATA3 / SAS3* (Add-on Card Required) | 2 | socket R3 (LGA 2011) | 1 |  | Workstation | NO | NO | NO
55 | D2242-SE424-DR | 216BE1C4-R1K23LPB + X10SRi-F | CSE-216BE1C4-R1K23LPB | MBD-X10SRi-F | 2U | Y | Y | 3 | 80x80x38 mm | Black |  | Y | 24 | 2.5 inch | BPN-SAS3-216EL1-N4 | SAS3 | Y | Y | 4 |  | PWS-1K23A-1R | PDB-PT216-2824 | 1U 1200W/1000W Titanium Power Supply W/PMbus | 89 | 437 | 630 | 24.04 |  | 2 PCI-E 3.0 x8, 1 PCI-E 3.0 x4 (in x8), 1 PCI-E 3.0 x16, 1 PCI-E 2.0 x2 (in x8), 1 PCI-E 2.0 x4 | 1 | Aspeed AST2400 BMC | Y | 1TB | 8 | DDR4 LRDIMM | - | 2400 | N | 0 | 0°C ~ 60°C (32°F ~ 140°F) | -20°C ~ 60°C (-4°F ~ 140°F) | 10% ~ 85% (non-condensing) | 10% ~ 95% (non-condensing) | N | Y | 4 | N | Intel® C612 | 2 | RJ45 | 1 | Intel® i350-AM2 Dual port GbE LAN | - | SATA3 / SAS3* (Add-on Card Required) | 1 | socket R3 (LGA 2011) | 1 |  | High Performance Compute | NO | NO | YES
56 | D2242-SS228-NMDOR | 216BE1C4-R1K23LPB + X11SPL-F | CSE-216BE1C4-R1K23LPB | MBD-X11SPL-F | 2U | Y | Y | 3 | 80x80x38 mm | Black |  | Y | 24 | 2.5 inch | BPN-SAS3-216EL1-N4 | SAS3 | Y | Y | 4 |  | PWS-1K23A-1R | PDB-PT216-2824 | 1U 1200W/1000W Titanium Power Supply W/PMbus | 89 | 437 | 630 | 24.04 |  | 2 PCI-E 3.0 x8 (in x16), 4 PCI-E 3.0 x8, 1 PCI-E 3.0 x4 (in x8) | 2 | Aspeed AST2500 BMC | Y | 2TB | 8 | DDR4 RDIMM, LRDIMM | 1 TB (Cascade Lake Only) | 2933 | Y | 1 | 0°C ~ 50°C (32°F ~ 122°F) | -40°C - 70°C (-40°F - 158°F) | 8% - 90% (non-condensing) | 5% - 95% (non-condensing) | Y | Y | 5 | N | Intel® C621 | 2 | RJ45 | 1 | Dual LAN with 1GbE with Intel® I210 | - | SATA3 / SAS3* (Add-on Card Required) | 1 | Socket P (LGA 3647) | 1 |  | General Compute / Storage | NO | YES | YES
57 | D2242-SE64-DR | 216BE1C4-R1K23LPB + X11SSH-F | CSE-216BE1C4-R1K23LPB | MBD-X11SSH-F | 2U | Y | Y | 3 | 80x80x38 mm | Black |  | Y | 24 | 2.5 inch | BPN-SAS3-216EL1-N4 | SAS3 | Y | Y | 4 |  | PWS-1K23A-1R | PDB-PT216-2824 | 1U 1200W/1000W Titanium Power Supply W/PMbus | 89 | 437 | 630 | 24.04 |  | 1 PCI-E 3.0 x8 (in x16), 1 PCI-E 3.0 x8, 1 PCI-E 3.0 x4 (in x8) | 1 | Aspeed AST2400 BMC | Y | 64 GB | 4 | UDIMM DDR4 | - | 2400 | Y | 1 | 0°C ~ 50°C (32°F ~ 122°F) | -40°C - 70°C (-40°F - 158°F) | 8% - 90% (non-condensing) | 5% - 95% (non-condensing) | Y | Y | 5 | N | Intel® C236 | 2 | RJ45 | 1 | Dual GbE LAN with Intel® i210-AT | - | SATA3 / SAS3* (Add-on Card Required) | 1 | socket H4 (LGA 1151) | 1 |  | General Compute | NO | NO | NO
58 | D283-SS228-MDR | 825TQC-R1K03LPB + X11SPL-F | CSE-825TQC-R1K03LPB | MBD-X11SPL-F | 2U | Y | Y | 3 | 80x80x38 mm | Black |  | Y | 8 | 3.5 inch | BPN-SAS3-825TQ | SAS3 |  | N | 0 |  | PWS-1K03A-1R | PDB-PT825-8824 | 1U 800/1000W Redundant Titanium Single Output Power Supply W/PMbus | 89 | 437 | 647 | 23.59 |  | 2 PCI-E 3.0 x8 (in x16), 4 PCI-E 3.0 x8, 1 PCI-E 3.0 x4 (in x8) | 2 | Aspeed AST2500 BMC | Y | 2TB | 8 | DDR4 RDIMM, LRDIMM | 1 TB (Cascade Lake Only) | 2933 | Y | 1 | 0°C ~ 50°C (32°F ~ 122°F) | -40°C - 70°C (-40°F - 158°F) | 8% - 90% (non-condensing) | 5% - 95% (non-condensing) | Y | Y | 5 | N | Intel® C621 | 2 | RJ45 | 1 | Dual LAN with 1GbE with Intel® I210 | - | SATA3 / SAS3* (Add-on Card Required) | 1 | Socket P (LGA 3647) | 1 |  | General Compute | NO | NO | NO
59 | D2123-SS228-MDR | 826BE1C4-R1K23LPB + X11SPL-F | CSE-826BE1C4-R1K23LPB | MBD-X11SPL-F | 2U | Y | Y | 3 | 80x80x38 mm | Black |  | Y | 12 | 3.5 inch | BPN-SAS3-826EL1-N4 | SAS3 |  | N | 0 |  | PWS-1K23A-1R | PDB-PT826-8824 | 1U 1200W/1000W Titanium Power Supply | 89 | 437 | 647 | 24.95 |  | 2 PCI-E 3.0 x8 (in x16), 4 PCI-E 3.0 x8, 1 PCI-E 3.0 x4 (in x8) | 2 | Aspeed AST2500 BMC | Y | 2TB | 8 | DDR4 RDIMM, LRDIMM | 1 TB (Cascade Lake Only) | 2933 | Y | 1 | 0°C ~ 50°C (32°F ~ 122°F) | -40°C - 70°C (-40°F - 158°F) | 8% - 90% (non-condensing) | 5% - 95% (non-condensing) | Y | Y | 5 | N | Intel® C621 | 2 | RJ45 | 1 | Dual LAN with 1GbE with Intel® I210 | - | SATA3 / SAS3* (Add-on Card Required) | 1 | Socket P (LGA 3647) | 1 |  | Storage | NO | YES | YES
60 | D3163-SS228-MDR | 836BE1C-R1K23B + X11SPL-F | CSE-836BE1C-R1K23B | MBD-X11SPL-F | 3U | Y | Y | 5 | 2x 80x32 mm, 3x 80x80x38 mm | Black |  | Y | 16 | 3.5 inch | BPN-SAS3-836EL1 | SAS3 |  | N | 0 |  | PWS-1K23A-1R | PDB-PT826-8824 | 1U 1200W/1000W Titanium Power Supply W/PMbus | 132 | 437 | 647 | 32.66 |  | 2 PCI-E 3.0 x8 (in x16), 4 PCI-E 3.0 x8, 1 PCI-E 3.0 x4 (in x8) | 2 | Aspeed AST2500 BMC | Y | 2TB | 8 | DDR4 RDIMM, LRDIMM | 1 TB (Cascade Lake Only) | 2933 | Y | 1 | 0°C ~ 50°C (32°F ~ 122°F) | -40°C - 70°C (-40°F - 158°F) | 8% - 90% (non-condensing) | 5% - 95% (non-condensing) | Y | Y | 5 | N | Intel® C621 | 2 | RJ45 | 1 | Dual LAN with 1GbE with Intel® I210 | - | SATA3 / SAS3* (Add-on Card Required) | 1 | Socket P (LGA 3647) | 1 |  | Storage | NO | YES | NO
61 | D4243-SS228-MDR | 846BE1C-R1K23B + X11SPL-F | CSE-846BE1C-R1K23B | MBD-X11SPL-F | 4U | Y | Y | 5 | 2x 80x32 mm, 3x 80x80x38 mm | Black |  | Y | 24 | 3.5 inch | BPN-SAS3-846EL1 | SAS3 | N | N | 0 | 1 | PWS-1K23A-1R | PDB-PT846-2824 | Redundant 1200W Titanium Level power supply | 178 | 437 | 660 | 34.02 |  | 2 PCI-E 3.0 x8 (in x16), 4 PCI-E 3.0 x8, 1 PCI-E 3.0 x4 (in x8) | 2 | Aspeed AST2500 BMC | Y | 2TB | 8 | DDR4 RDIMM, LRDIMM | 1 TB (Cascade Lake Only) | 2933 | Y | 1 | 0°C ~ 50°C (32°F ~ 122°F) | -40°C - 70°C (-40°F - 158°F) | 8% - 90% (non-condensing) | 5% - 95% (non-condensing) | Y | Y | 5 | N | Intel® C621 | 2 | RJ45 | 1 | Dual LAN with 1GbE with Intel® I210 | - | SATA3 / SAS3* (Add-on Card Required) | 1 | Socket P (LGA 3647) | 1 |  | Storage | NO | YES | NO
62 | D4363-SS228-MDR | 847BE1C4-R1K23LPB + X11SPL-F | CSE-847BE1C4-R1K23LPB | MBD-X11SPL-F | 4U | Y | Y | 7 | 80x80x38mm | Black |  | Y | 36 | 3.5 inch | BPN-SAS3-826EL1-N4, BPN-SAS3-846EL1 | SAS3 |  | Y | 4 |  | PWS-1K23A-1R | PDB-PT847-8824 | 1U 1200W/1000W Titanium Power Supply W/PMbus | 178 | 437 | 699 | 41.28 |  | 2 PCI-E 3.0 x8 (in x16), 4 PCI-E 3.0 x8, 1 PCI-E 3.0 x4 (in x8) | 2 | Aspeed AST2500 BMC | Y | 2TB | 8 | DDR4 RDIMM, LRDIMM | 1 TB (Cascade Lake Only) | 2933 | Y | 1 | 0°C ~ 50°C (32°F ~ 122°F) | -40°C - 70°C (-40°F - 158°F) | 8% - 90% (non-condensing) | 5% - 95% (non-condensing) | Y | Y | 5 | N | Intel® C621 | 2 | RJ45 | 1 | Dual LAN with 1GbE with Intel® I210 | - | SATA3 / SAS3* (Add-on Card Required) | 1 | Socket P (LGA 3647) | 1 |  | Storage | NO | NO | NO
63 | DT83-SS228-NMDOQ | 743TQ-1200B-SQ + X11SPL-F | CSE-743TQ-1200B-SQ | MBD-X11SPL-F | 4U, Tower | Y | Y | 3 | 1x 92x25mm, 2x 80x25mm | Black |  | Y | 8 | 3.5 inch | CSE-SAS-743TQ | SAS3 | N | N | 0 |  | PWS-1K25P-PQ |  | 1200W Platinum Level Certified High-Efficiency Power Supply | 452 | 178 | 647 | 25.4 | 24.04 | 2 PCI-E 3.0 x8 (in x16), 4 PCI-E 3.0 x8, 1 PCI-E 3.0 x4 (in x8) | 2 | Aspeed AST2500 BMC | Y | 2TB | 8 | DDR4 RDIMM, LRDIMM | 1 TB (Cascade Lake Only) | 2933 | Y | 1 | 0°C ~ 50°C (32°F ~ 122°F) | -40°C - 70°C (-40°F - 158°F) | 8% - 90% (non-condensing) | 5% - 95% (non-condensing) | Y | Y | 5 | N | Intel® C621 | 2 | RJ45 | 1 | Dual LAN with 1GbE with Intel® I210 | - | SATA3 / SAS3* (Add-on Card Required) | 1 | Socket P (LGA 3647) | 1 |  | High Performance Workstation / SMB Server | no | YES | YES
64 | DT83-SS228-NMDOR | 745BAC-R1K28B2 + X11SPL-F | CSE-745BAC-R1K28B2 | MBD-X11SPL-F | 4U, Tower | Y | Y | 5 | 2x 80x80x38 mm, 3x 80x80x38 mm | Black |  | Y | 8 | 3.5 inch |  | SAS3/SAS2/SATA3 | N | N | 0 | 1 |  |  | 1280W (1 + 1) Redundant Platinum Level Certified High-Efficiency Power Supply | 452 | 178 | 647 | 28.12 | 26.76 | 2 PCI-E 3.0 x8 (in x16), 4 PCI-E 3.0 x8, 1 PCI-E 3.0 x4 (in x8) | 2 | Aspeed AST2500 BMC | Y | 2TB | 8 | DDR4 RDIMM, LRDIMM | 1 TB (Cascade Lake Only) | 2933 | Y | 1 | 0°C ~ 50°C (32°F ~ 122°F) | -40°C - 70°C (-40°F - 158°F) | 8% - 90% (non-condensing) | 5% - 95% (non-condensing) | Y | Y | 5 | N | Intel® C621 | 2 | RJ45 | 1 | Dual LAN with 1GbE with Intel® I210 | - | SATA3 / SAS3* (Add-on Card Required) | 1 | Socket P (LGA 3647) | 1 |  | High Performance Workstation / SMB Server | NO | YES | YES
65 | D283-SE422-MDR | 825TQC-R740LPB + X11SSH-F | CSE-825TQC-R740LPB | MBD-X11SSH-F | 2U | Y | Y | 3 | 80x80x38 mm | Black |  | Y | 8 | 3.5 inch |  | SAS3 |  | N | 0 | 1 |  |  | 1U 740W Redundant Platinum Power Supply W/PMbus | 89 | 437 | 647 | 23.59 |  | 1 PCI-E 3.0 x8 (in x16), 1 PCI-E 3.0 x8, 1 PCI-E 3.0 x4 (in x8) | 1 | Aspeed AST2400 BMC | Y | 64 GB | 4 | UDIMM DDR4 | - | 2400 | Y | 1 | 0°C ~ 50°C (32°F ~ 122°F) | -40°C - 70°C (-40°F - 158°F) | 8% - 90% (non-condensing) | 5% - 95% (non-condensing) | Y | Y | 5 | N | Intel® C236 | 2 | RJ45 | 1 | Dual GbE LAN with Intel® i210-AT | - | SATA3 / SAS3* (Add-on Card Required) | 1 | socket H4 (LGA 1151) | 1 |  | General Compute / SMB Server | NO | NO | NO
66 | D2123-SE422-MDR | 826BE1C-R920LPB + X11SSH-F | CSE-826BE1C-R920LPB | MBD-X11SSH-F | 2U | Y | Y | 3 | 80x80x38 mm | Black |  | Y | 12 | 3.5 inch |  | SAS3 | Y | N | 0 | 1 |  |  | 1U 920W Redundant Platinum Super Quiet power supply W/PMbus | 89 | 437 | 647 | 24.95 |  | 1 PCI-E 3.0 x8 (in x16), 1 PCI-E 3.0 x8, 1 PCI-E 3.0 x4 (in x8) | 1 | Aspeed AST2400 BMC | Y | 64 GB | 4 | UDIMM DDR4 | - | 2400 | Y | 1 | 0°C ~ 50°C (32°F ~ 122°F) | -40°C - 70°C (-40°F - 158°F) | 8% - 90% (non-condensing) | 5% - 95% (non-condensing) | Y | Y | 5 | N | Intel® C236 | 2 | RJ45 | 1 | Dual GbE LAN with Intel® i210-AT | - | SATA3 / SAS3* (Add-on Card Required) | 1 | socket H4 (LGA 1151) | 1 |  | General Compute / SMB Server | NO | NO | NO
67 | D383-SE64-DR | 835TQ-R920LPB + X11SSH-F | CSE-835TQ-R920B | MBD-X11SSH-F | 3U | Y | Y | 5 | 2x 80x32 mm, 3x 80x80x38 mm | Black |  | Y | 8 | 3.5 inch |  | SAS3 | N | N | 0 | 1 |  |  | 920W Redundant High-efficiency Platinum Level (94%+) Power Supplies | 132 | 437 | 647 | 34.02 |  | 1 PCI-E 3.0 x8 (in x16), 1 PCI-E 3.0 x8, 1 PCI-E 3.0 x4 (in x8) | 1 | Aspeed AST2400 BMC | Y | 64 GB | 4 | UDIMM DDR4 | - | 2400 | Y | 1 | 0°C ~ 50°C (32°F ~ 122°F) | -40°C - 70°C (-40°F - 158°F) | 8% - 90% (non-condensing) | 5% - 95% (non-condensing) | Y | Y | 5 | N | Intel® C236 | 2 | RJ45 | 1 | Dual GbE LAN with Intel® i210-AT | - | SATA3 / SAS3* (Add-on Card Required) | 1 | socket H4 (LGA 1151) | 1 |  | General Compute | NO | NO | NO
68 | D3163-SE64-DR | 836BE1C-R1K03B + X11SSH-F | CSE-836BE1C-R1K03B | MBD-X11SSH-F | 3U | Y | Y | 5 | 2x 80x32 mm, 3x 80x80x38 mm | Black |  | Y | 16 | 2.5 inch |  | SAS3 | Y | N | 0 | 1 |  |  | 1U 800/1000W Redundant Titanium Single Output Power Supply W/PMbus | 132 | 437 | 647 | 32.66 |  | 1 PCI-E 3.0 x8 (in x16), 1 PCI-E 3.0 x8, 1 PCI-E 3.0 x4 (in x8) | 1 | Aspeed AST2400 BMC | Y | 64 GB | 4 | UDIMM DDR4 | - | 2400 | Y | 1 | 0°C ~ 50°C (32°F ~ 122°F) | -40°C - 70°C (-40°F - 158°F) | 8% - 90% (non-condensing) | 5% - 95% (non-condensing) | Y | Y | 5 | N | Intel® C236 | 2 | RJ45 | 1 | Dual GbE LAN with Intel® i210-AT | - | SATA3 / SAS3* (Add-on Card Required) | 1 | socket H4 (LGA 1151) | 1 |  | General Compute / Storage Server | NO | NO | NO
69 | DT83-SE64-DQ | 743TQ-1200B-SQ + X11SSH-F | CSE-743TQ-1200B-SQ | MBD-X11SSH-F | 4U, Tower | Y | Y | 3 | 1x 92x25mm, 2x 80x25mm | Black |  | Y | 8 | 3.5 inch |  | SAS3 | N | N | 0 |  |  |  | 1200W Platinum Level Certified High-Efficiency Power Supply | 452 | 178 | 647 | 25.4 | 24.04 | 1 PCI-E 3.0 x8 (in x16), 1 PCI-E 3.0 x8, 1 PCI-E 3.0 x4 (in x8) | 1 | Aspeed AST2400 BMC | Y | 64 GB | 4 | UDIMM DDR4 | - | 2400 | Y | 1 | 0°C ~ 50°C (32°F ~ 122°F) | -40°C - 70°C (-40°F - 158°F) | 8% - 90% (non-condensing) | 5% - 95% (non-condensing) | Y | Y | 5 | N | Intel® C236 | 2 | RJ45 | 1 | Dual GbE LAN with Intel® i210-AT | - | SATA3 / SAS3* (Add-on Card Required) | 1 | socket H4 (LGA 1151) | 1 |  | General Compute | NO | NO | NO
70 | DT83-SE64-D | 743TQ-865B + X11SSH-F | CSE-743TQ-865B | MBD-X11SSH-F | 4U | Y | Y | 4 | 1x 80x80x38mm, 1x 92x38mm, 1x 92x25, 1x 80x25 | Black |  | Y | 8 | 3.5 inch |  | SAS3 | N | N | 0 |  |  |  | 865W 80-Plus Certified High-Efficiency Power Supply | 452 | 178 | 647 | 25.4 | 24.04 | 1 PCI-E 3.0 x8 (in x16), 1 PCI-E 3.0 x8, 1 PCI-E 3.0 x4 (in x8) | 1 | Aspeed AST2400 BMC | Y | 64 GB | 4 | UDIMM DDR4 | - | 2400 | Y | 1 | 0°C ~ 50°C (32°F ~ 122°F) | -40°C - 70°C (-40°F - 158°F) | 8% - 90% (non-condensing) | 5% - 95% (non-condensing) | Y | Y | 5 | N | Intel® C236 | 2 | RJ45 | 1 | Dual GbE LAN with Intel® i210-AT | - | SATA3 / SAS3* (Add-on Card Required) | 1 | socket H4 (LGA 1151) | 1 |  | General Compute | NO | NO | NO
71 | DT83-SE64-DR | 745TQ-R920B + X11SSH-F | CSE-745TQ-R920B | MBD-X11SSH-F | 4U, Tower | Y | Y | 5 | 3x 80x38mm, 2x 80x80x38mm | Black |  | Y | 8 | 3.5 inch | CSE-SAS-743TQ | SAS | N | N | 0 | 1 | PWS-903-PQ |  | 920W Redundant Platinum Level Certified High-Efficiency Power Supply | 452 | 178 | 647 | 29.03 | 28.12 | 1 PCI-E 3.0 x8 (in x16), 1 PCI-E 3.0 x8, 1 PCI-E 3.0 x4 (in x8) | 1 | Aspeed AST2400 BMC | Y | 64 GB | 4 | UDIMM DDR4 | - | 2400 | Y | 1 | 0°C ~ 50°C (32°F ~ 122°F) | -40°C - 70°C (-40°F - 158°F) | 8% - 90% (non-condensing) | 5% - 95% (non-condensing) | Y | Y | 5 | N | Intel® C236 | 2 | RJ45 | 1 | Dual GbE LAN with Intel® i210-AT | - | SATA3 / SAS3* (Add-on Card Required) | 1 | socket H4 (LGA 1151) | 1 |  | General Compute | NO | NO | NO
72 | DD43-SE64-D | 731i-300B+ X11SSH-F | CSE-731i-300B | MBD-X11SSH-F | Mini-Tower | Y | Y | 1 | 92x25mm | Black |  | N | 4 | 3.5 inch |  | - | N | N | 0 |  |  |  | 300W Bronze Level Certified High-Efficiency Power Supply | 362 | 184 | 425 | 9.07 | 7.26 | 1 PCI-E 3.0 x8 (in x16), 1 PCI-E 3.0 x8, 1 PCI-E 3.0 x4 (in x8) | 1 | Aspeed AST2400 BMC | Y | 64 GB | 4 | UDIMM DDR4 | - | 2400 | Y | 1 | 0°C ~ 50°C (32°F ~ 122°F) | -40°C - 70°C (-40°F - 158°F) | 8% - 90% (non-condensing) | 5% - 95% (non-condensing) | Y | Y | 5 | N | Intel® C236 | 2 | RJ45 | 1 | Dual GbE LAN with Intel® i210-AT | - | SATA3 / SAS3* (Add-on Card Required) | 1 | socket H4 (LGA 1151) | 1 |  | General Compute | NO | NO | NO
73 | DD43-SE64-D2 | 732D4-903B + X11SSH-F | CSE-732D4-903B | MBD-X11SSH-F | Mid-tower | Y | Y | 1 | 12 CM x12 CM | Black |  | N | 4 | 3.5 inch |  |  | N | N | 0 |  |  |  | 900W Gold Level Certified High-Efficiency Power Supply | 424 | 193 | 525 | 13.61 | 12.7 | 1 PCI-E 3.0 x8 (in x16), 1 PCI-E 3.0 x8, 1 PCI-E 3.0 x4 (in x8) | 1 | Aspeed AST2400 BMC | Y | 64 GB | 4 | UDIMM DDR4 | - | 2400 | Y | 1 | 0°C ~ 50°C (32°F ~ 122°F) | -40°C - 70°C (-40°F - 158°F) | 8% - 90% (non-condensing) | 5% - 95% (non-condensing) | Y | Y | 5 | N | Intel® C236 | 2 | RJ45 | 1 | Dual GbE LAN with Intel® i210-AT | - | SATA3 / SAS3* (Add-on Card Required) | 1 | socket H4 (LGA 1151) | 1 |  | Workstation | NO | NO | NO
75 | D2123-DA32-MDR | 826BE1C4-R1K23LPB + H11DSi | CSE-826BE1C4-R1K23LPB | MBD-H11DSi | 2U | Y | Y | 3 | 80x80x38 mm | Black |  | Y | 12 | 3.5 inch | BPN-SAS3-826EL1-N4 | SAS3 |  | N | 0 |  | PWS-1K23A-1R | PDB-PT826-8824 | 1U 1200W/1000W Titanium Power Supply | 89 | 437 | 647 | 24.95 |  | 2 PCI-E 3.0 x16, 3 PCI-E 3.0 x8 | 2 | ASPEED AST2500 BMC | Y | 2 TB, 4 TB | 16 | DDR4 SDRAM | - | 3200 | Y | 1 | 10°C to 35°C (50°F to 95°F) | -40°C to 70°C (-40°F to 158°F) | 8% to 90% (non-condensing) | 5% to 95% (non-condensing) | Y | Y | 2 | N | System on Chip | 2 |  |  | 2 1GbE LAN via Intel® i350-AM21, 1 Realtek RTL8211E PHY (dedicated IPMI) | - | SATA3 / SAS3* (Add-on Card Required) | 2 | Socket SP3 | 1 |  | Storage / High Performance | YES | Yes | Yes
76 | DT83-DA32-MDR | 745BAC-R1K28B2 + H11DSi | CSE-745BAC-R1K28B2 | MBD-H11DSi | 4U, Tower | Y | Y | 5 | 2x 80x80x38 mm, 3x 80x80x38 mm | Black |  | Y | 8 | 3.5 inch |  | SAS3/SAS2/SATA3 | N | N | 0 | 1 |  |  | 1280W (1 + 1) Redundant Platinum Level Certified High-Efficiency Power Supply | 452 | 178 | 647 | 28.12 | 26.76 | 2 PCI-E 3.0 x16, 3 PCI-E 3.0 x8 | 2 | ASPEED AST2500 BMC | Y | 2 TB, 4 TB | 16 | DDR4 SDRAM | - | 3200 | Y | 1 | 10°C to 35°C (50°F to 95°F) | -40°C to 70°C (-40°F to 158°F) | 8% to 90% (non-condensing) | 5% to 95% (non-condensing) | Y | Y | 2 | N | System on Chip | 2 |  |  | 2 1GbE LAN via Intel® i350-AM21, 1 Realtek RTL8211E PHY (dedicated IPMI) | - | SATA3 / SAS3* (Add-on Card Required) | 2 | Socket SP3 | 1 |  | Workstation / High Performance | YES | Yes | Yes
77 | D3163-DE422-DR | 836BE1C-R1K03B + X10DRH-C | CSE-836BE1C-R1K03B | MBD-X10DRH-C | 3U | Y | Y | 5 | 2x 80x32 mm, 3x 80x80x38 mm | Black |  | Y | 16 | 2.5 inch |  | SAS3 | Y | N | 0 | 1 |  |  | 1U 800/1000W Redundant Titanium Single Output Power Supply W/PMbus | 132 | 437 | 647 | 32.66 |  | 1 PCI-E 3.0 x16, 6 PCI-E 3.0 x8 slots | 1 | Aspeed AST2400 BMC | Y | 2 TB | 16 | DDR4 LRDIMM | - | 2400 | N | 0 | 10°C - 35°C (50°F - 95°F) | -40°C - 70°C (-40°F - 158°F) | 8% - 90% (non-condensing) | 5% - 95% (non-condensing) | Y | Y | 5 | N | Intel® C612 | 2 |  |  | Dual LAN with Intel® Ethernet Controller I350-AM2, Single LAN with Virtual Machine Device Queues reduce I/O overhead, Single LAN with Supports 10Base-T, 100BASE-TX, and 1000BASE-T, RJ45 output, Single LAN with 1 Realtek RTL8211E PHY (dedicated IPMI) | Broadcom 3108 SAS3 (12Gbps) controller; 2GB cache | SATA3 / SAS3 | 2 | socket R3 (LGA 2011) | 1 |  | Storage | NO | Yes | No
78 | DT83-DE422-DQ | 743TQ-1200B-SQ + X10DAi | CSE-743TQ-1200B-SQ | MBD-X10DAi | 4U, Tower | Y | Y | 3 | 1x 92x25mm, 2x 80x25mm | Black |  | Y | 8 | 3.5 inch |  | SAS3 | N | N | 0 |  |  |  | 1200W Platinum Level Certified High-Efficiency Power Supply | 452 | 178 | 647 | 25.4 | 24.04 | 3 PCI-E 3.0 x16, 2 PCI-E 3.0 x8, and 1 PCI-E 2.0 x4 (in x8) slot | 3 | - | Y | 2 TB | 16 | DDR4 LRDIMM | - | 2400 | N | 0 | 10°C - 35°C (50°F - 95°F) | -40°C - 70°C (-40°F - 158°F) | 8% - 90% (non-condensing) | 10% ~ 95% (non-condensing) | Y | Y | 6 | N | Intel® C612 | 2 |  |  | Dual LAN with Intel® i210 Gigabit Ethernet Controller | - | SATA3 / SAS3* (Add-on Card Required) | 2 | socket R3 (LGA 2011) | 1 |  | Workstation | NO | NO | NO
79 | DT83-DE422-DSR | 745TQ-R920B + X10DRH-C | CSE-745TQ-R920B | MBD-X10DRH-C | 4U, Tower | Y | Y | 5 | 3x 80x38mm, 2x 80x80x38mm | Black |  | Y | 8 | 3.5 inch | CSE-SAS-743TQ | SAS | N | N | 0 | 1 | PWS-903-PQ |  | 920W Redundant Platinum Level Certified High-Efficiency Power Supply | 452 | 178 | 647 | 29.03 | 28.12 | 1 PCI-E 3.0 x16, 6 PCI-E 3.0 x8 slots | 1 | Aspeed AST2400 BMC | Y | 2 TB | 16 | DDR4 LRDIMM | - | 2400 | N | 0 | 10°C - 35°C (50°F - 95°F) | -40°C - 70°C (-40°F - 158°F) | 8% - 90% (non-condensing) | 5% - 95% (non-condensing) | Y | Y | 5 | N | Intel® C612 | 2 |  |  | Dual LAN with Intel® Ethernet Controller I350-AM2, Single LAN with Virtual Machine Device Queues reduce I/O overhead, Single LAN with Supports 10Base-T, 100BASE-TX, and 1000BASE-T, RJ45 output, Single LAN with 1 Realtek RTL8211E PHY (dedicated IPMI) | Broadcom 3108 SAS3 (12Gbps) controller; 2GB cache | SATA3 / SAS3 | 2 | socket R3 (LGA 2011) | 1 |  | Workstation Server | NO | Yes | NO
80 | DT83-SE424-Q | 743TQ-1200B-SQ+ X10SRi-F | CSE-743TQ-1200B-SQ | MBD-X10SRi-F | 4U, Tower | Y | Y | 3 | 1x 92x25mm, 2x 80x25mm | Black |  | Y | 8 | 3.5 inch |  | SAS3 | N | N | 0 |  |  |  | 1200W Platinum Level Certified High-Efficiency Power Supply | 452 | 178 | 647 | 25.4 | 24.04 | 2 PCI-E 3.0 x8, 1 PCI-E 3.0 x4 (in x8), 1 PCI-E 3.0 x16, 1 PCI-E 2.0 x2 (in x8), 1 PCI-E 2.0 x4 (in x8) | 1 | Aspeed AST2400 BMC | Y | 1 TB | 8 | DDR4 LRDIMM | - | 2400 | N | 0 | 0°C ~ 60°C (32°F ~ 140°F) | -20°C ~ 60°C (-4°F ~ 140°F) | 10% ~ 85% (non-condensing) | 10% ~ 95% (non-condensing) | Y | Y | 4 | N | Intel® C612 | 2 |  |  | Dual LAN with Intel® Ethernet Controller I350-AM2Supports 10Base-T, 100BASE-TX, and 1000BASE-T, RJ45 output1 Realtek RTL8211E PHY (dedicated IPMI) | - | SATA3 / SAS3* (Add-on Card Required) | 1 | socket R3 (LGA 2011) | 1 |  | Workstation | NO | NO | NO
81 | DD43-SE424 | 732D4-903B + X10SRi-F | CSE-732D4-903B | MBD-X10SRi-F | Mid-tower | Y | Y | 1 | 12 CM x12 CM | Black |  | N | 4 | 3.5 inch |  |  | N | N | 0 |  |  |  | 900W Gold Level Certified High-Efficiency Power Supply | 424 | 193 | 525 | 13.61 | 12.7 | 2 PCI-E 3.0 x8, 1 PCI-E 3.0 x4 (in x8), 1 PCI-E 3.0 x16, 1 PCI-E 2.0 x2 (in x8), 1 PCI-E 2.0 x4 (in x8) | 1 | Aspeed AST2400 BMC | Y | 1 TB | 8 | DDR4 LRDIMM | - | 2400 | N | 0 | 0°C ~ 60°C (32°F ~ 140°F) | -20°C ~ 60°C (-4°F ~ 140°F) | 10% ~ 85% (non-condensing) | 10% ~ 95% (non-condensing) | Y | Y | 4 | N | Intel® C612 | 2 |  |  | Dual LAN with Intel® Ethernet Controller I350-AM2Supports 10Base-T, 100BASE-TX, and 1000BASE-T, RJ45 output1 Realtek RTL8211E PHY (dedicated IPMI) | - | SATA3 / SAS3* (Add-on Card Required) | 1 | socket R3 (LGA 2011) | 1 |  | Workstation | NO | NO | NO
83 | D283-SE422-DR | 825TQC-R740LPB + X10SRi-F | CSE-825TQC-R740LPB | MBD-X10SRi-F | 2U | Y | Y | 3 | 80x80x38 mm | Black |  | Y | 8 | 3.5 inch |  | SAS3 | N | N | 0 | 1 |  |  | 1U 740W Redundant Platinum Power Supply W/PMbus | 89 | 437 | 647 | 23.59 |  | 2 PCI-E 3.0 x8, 1 PCI-E 3.0 x4 (in x8), 1 PCI-E 3.0 x16, 1 PCI-E 2.0 x2 (in x8), 1 PCI-E 2.0 x4 (in x8) | 1 | Aspeed AST2400 BMC | Y | 1 TB | 8 | DDR4 LRDIMM | - | 2400 | N | 0 | 0°C ~ 60°C (32°F ~ 140°F) | -20°C ~ 60°C (-4°F ~ 140°F) | 10% ~ 85% (non-condensing) | 10% ~ 95% (non-condensing) | Y | Y | 4 | N | Intel® C612 | 2 |  |  | Dual LAN with Intel® Ethernet Controller I350-AM2Supports 10Base-T, 100BASE-TX, and 1000BASE-T, RJ45 output1 Realtek RTL8211E PHY (dedicated IPMI) | - | SATA3 / SAS3* (Add-on Card Required) | 1 | socket R3 (LGA 2011) | 1 |  | General Compute | NO | NO | NO
84 | D2123-SE422-DR | 826BE1C-R920LPB + X10SRi-F | CSE-826BE1C-R920LPB | MBD-X10SRi-F | 2U | Y | Y | 3 | 80x80x38 mm | Black |  | Y | 12 | 3.5 inch |  | SAS3 | Y | N | 0 | 1 |  |  | 1U 920W Redundant Platinum Super Quiet power supply W/PMbus | 89 | 437 | 647 | 24.95 |  | 2 PCI-E 3.0 x8, 1 PCI-E 3.0 x4 (in x8), 1 PCI-E 3.0 x16, 1 PCI-E 2.0 x2 (in x8), 1 PCI-E 2.0 x4 (in x8) | 1 | Aspeed AST2400 BMC | Y | 1 TB | 8 | DDR4 LRDIMM | - | 2400 | N | 0 | 0°C ~ 60°C (32°F ~ 140°F) | -20°C ~ 60°C (-4°F ~ 140°F) | 10% ~ 85% (non-condensing) | 10% ~ 95% (non-condensing) | Y | Y | 4 | N | Intel® C612 | 2 |  |  | Dual LAN with Intel® Ethernet Controller I350-AM2Supports 10Base-T, 100BASE-TX, and 1000BASE-T, RJ45 output1 Realtek RTL8211E PHY (dedicated IPMI) | - | SATA3 / SAS3* (Add-on Card Required) | 1 | socket R3 (LGA 2011) | 1 |  | General Compute / Storage | NO | NO | NO
85 | D383-SE424-DR | 835TQ-R920LPB + X10SRi-F | CSE-835TQ-R920B | MBD-X10SRi-F | 3U | Y | Y | 5 | 2x 80x32 mm, 3x 80x80x38 mm | Black |  | Y | 8 | 3.5 inch |  | SAS3 | N | N | 0 | 1 |  |  | 920W Redundant High-efficiency Platinum Level (94%+) Power Supplies | 132 | 437 | 647 | 34.02 |  | 2 PCI-E 3.0 x8, 1 PCI-E 3.0 x4 (in x8), 1 PCI-E 3.0 x16, 1 PCI-E 2.0 x2 (in x8), 1 PCI-E 2.0 x4 (in x8) | 1 | Aspeed AST2400 BMC | Y | 1 TB | 8 | DDR4 LRDIMM | - | 2400 | N | 0 | 0°C ~ 60°C (32°F ~ 140°F) | -20°C ~ 60°C (-4°F ~ 140°F) | 10% ~ 85% (non-condensing) | 10% ~ 95% (non-condensing) | Y | Y | 4 | N | Intel® C612 | 2 |  |  | Dual LAN with Intel® Ethernet Controller I350-AM2Supports 10Base-T, 100BASE-TX, and 1000BASE-T, RJ45 output1 Realtek RTL8211E PHY (dedicated IPMI) | - | SATA3 / SAS3* (Add-on Card Required) | 1 | socket R3 (LGA 2011) | 1 |  | General Compute | NO | NO | NO
86 | D3163-SE424-DR | 836BE1C-R1K03B + X10SRi-F | CSE-836BE1C-R1K03B | MBD-X10SRi-F | 3U | Y | Y | 5 | 2x 80x32 mm, 3x 80x80x38 mm | Black |  | Y | 16 | 2.5 inch |  | SAS3 | Y | N | 0 | 1 |  |  | 1U 800/1000W Redundant Titanium Single Output Power Supply W/PMbus | 132 | 437 | 647 | 32.66 |  | 2 PCI-E 3.0 x8, 1 PCI-E 3.0 x4 (in x8), 1 PCI-E 3.0 x16, 1 PCI-E 2.0 x2 (in x8), 1 PCI-E 2.0 x4 (in x8) | 1 | Aspeed AST2400 BMC | Y | 1 TB | 8 | DDR4 LRDIMM | - | 2400 | N | 0 | 0°C ~ 60°C (32°F ~ 140°F) | -20°C ~ 60°C (-4°F ~ 140°F) | 10% ~ 85% (non-condensing) | 10% ~ 95% (non-condensing) | Y | Y | 4 | N | Intel® C612 | 2 |  |  | Dual LAN with Intel® Ethernet Controller I350-AM2Supports 10Base-T, 100BASE-TX, and 1000BASE-T, RJ45 output1 Realtek RTL8211E PHY (dedicated IPMI) | - | SATA3 / SAS3* (Add-on Card Required) | 1 | socket R3 (LGA 2011) | 1 |  | Storage | NO | NO | NO
87 | D4243-SE424-DR | 846BE1C-R1K23B + X10SRi-F | CSE-846BE1C-R1K23B | MBD-X10SRi-F | 4U | Y | Y | 5 | 2x 80x32 mm, 3x 80x80x38 mm | Black |  | Y | 24 | 3.5 inch | BPN-SAS3-846EL1 | SAS3 | N | N | 0 | 1 | PWS-1K23A-1R | PDB-PT846-2824 | Redundant 1200W Titanium Level power supply | 178 | 437 | 660 | 34.02 |  | 2 PCI-E 3.0 x8, 1 PCI-E 3.0 x4 (in x8), 1 PCI-E 3.0 x16, 1 PCI-E 2.0 x2 (in x8), 1 PCI-E 2.0 x4 (in x8) | 1 | Aspeed AST2400 BMC | Y | 1 TB | 8 | DDR4 LRDIMM | - | 2400 | N | 0 | 0°C ~ 60°C (32°F ~ 140°F) | -20°C ~ 60°C (-4°F ~ 140°F) | 10% ~ 85% (non-condensing) | 10% ~ 95% (non-condensing) | Y | Y | 4 | N | Intel® C612 | 2 |  |  | Dual LAN with Intel® Ethernet Controller I350-AM2Supports 10Base-T, 100BASE-TX, and 1000BASE-T, RJ45 output1 Realtek RTL8211E PHY (dedicated IPMI) | - | SATA3 / SAS3* (Add-on Card Required) | 1 | socket R3 (LGA 2011) | 1 |  | storage | NO | NO | NO
89 | DT83-SE422-DQ | 743TQ-1200B + X10SRA | CSE-743TQ-1200B | MBD-X10SRA | 4U, Tower | Y | Y | 6 | 4x 80x38mm, 2x 80x80x38mm | Black |  | Y | 8 | 3.5 inch |  | SAS3 | N | N | 0 |  |  |  | 1200W Platinum Level Certified High-Efficiency Power Supply | 452 | 178 | 647 | 25.4 | 24.04 | 4 PCI-E 3.0 16 (run at 16/16/NA/8 or 16/8/8/8), 2 PCI-E 2.0 1 (in x4) | 4 | - | Y | 512 GB | 8 | DDR4 LRDIMM | - | 2400 | N | 0 | 0°C ~ 50°C (32°F ~ 122°F) | - | - | - | Y | Y | 8 | N | Intel® C612 | 2 |  |  | Dual LAN with Intel® i210 Gigabit Ethernet Controller | - | SATA3 / SAS3* (Add-on Card Required) | 1 | socket R3 (LGA 2011) | 1 |  | Workstation | NO | NO | NO
90 | DD43-SE422-D | 732D4-903B + X10SRA | CSE-732D4-903B | MBD-X10SRA | Mid-tower | Y | Y | 1 | 12 CM x12 CM | Black |  | N | 4 | 3.5 inch |  |  | N | N | 0 |  |  |  | 900W Gold Level Certified High-Efficiency Power Supply | 424 | 193 | 525 | 13.61 | 12.7 | 4 PCI-E 3.0 16 (run at 16/16/NA/8 or 16/8/8/8), 2 PCI-E 2.0 1 (in x4) | 4 | - | Y | 512 GB | 8 | DDR4 LRDIMM | - | 2400 | N | 0 | 0°C ~ 50°C (32°F ~ 122°F) | - | - | - | Y | Y | 8 | N | Intel® C612 | 2 |  |  | Dual LAN with Intel® i210 Gigabit Ethernet Controller | - | SATA3 / SAS3* (Add-on Card Required) | 1 | socket R3 (LGA 2011) | 1 |  | Workstation | NO | NO | NO
91 | DT83-SW28-MNQ | 743TQ-1200B + X11SRA | CSE-743TQ-1200B | MBD-X11SRA | 4U, Tower | Y | Y | 6 | 4x 80x38mm, 2x 80x80x38mm | Black |  | Y | 8 | 3.5 inch |  | SAS3 | N | N | 0 |  |  |  | 1200W Platinum Level Certified High-Efficiency Power Supply | 452 | 178 | 647 | 25.4 | 24.04 | 3 PCI-E 3.0 x16, 1 PCI-E 3.0 x4 | 3 | - | Y | 512 GB | 8 | DDR4 RDIMM, LRDIMM | Y | 2666 | Y | 2 | 0°C ~ 50°C (32°F ~ 122°F) | -20°C ~ 60°C (-4°F ~ 140°F) | 10% ~ 85% (non-condensing) | 10% ~ 95% (non-condensing) | Y | Y | 6 | N | Intel® C422 | 1 |  |  | Single LAN with Intel® PHY I219LM LAN controller, Single LAN with Aquantia 5G LAN chip AQC108 | - | SATA3 / SAS3* (Add-on Card Required) | 1 | Socket R4 (LGA-2066) | 1 |  | Workstation | NO | NO | NO
92 | DT43-SW28-MN | 732D4-903B + X11SRA | CSE-732D4-903B | MBD-X11SRA | Mid-tower | Y | Y | 1 | 12 CM x12 CM | Black |  | N | 4 | 3.5 inch |  |  | N | N | 0 |  |  |  | 900W Gold Level Certified High-Efficiency Power Supply | 424 | 193 | 525 | 13.61 | 12.7 | 3 PCI-E 3.0 x16, 1 PCI-E 3.0 x4 | 3 | - | Y | 512 GB | 8 | DDR4 RDIMM, LRDIMM | Y | 2666 | Y | 2 | 0°C ~ 50°C (32°F ~ 122°F) | -20°C ~ 60°C (-4°F ~ 140°F) | 10% ~ 85% (non-condensing) | 10% ~ 95% (non-condensing) | Y | Y | 6 | N | Intel® C422 | 1 |  |  | Single LAN with Intel® PHY I219LM LAN controller, Single LAN with Aquantia 5G LAN chip AQC108 | - | SATA3 / SAS3* (Add-on Card Required) | 1 | Socket R4 (LGA-2066) | 1 |  | #N/A | #N/A | #N/A | #N/A
93 | I182-DS128-R | R1208WFTYS | [54 empty] | 1 |  | High Performance Compute | YES | YES | YES
94 | S1102-DE422-D10GNR | 1028R-WTR | CSE-116TQ-R706WB | MBD-X10DRW-I | 1U | Y | Y | 5 | 40x56 | Black |  | Y | 10 | 2.5 inch |  | SAS/SATA | N | N | 0 | 1 |  |  | 750W Redundant Power Supplies Platinum Level High-efficiency | 437 | 43 | 597 | 17.7 | 11.6 | 2 PCI-E 3.0 x16 (FHHL), 1 PCI-E 3.0x8 Mezzanine for HBA cards | 2 | Aspeed AST2400 BMC | Y | 2 TB | 16 | DDR4 LRDIMM | N | 2400 | N | 0 | 10°C to 35°C (50°F to 95°F) | -40°C to 70°C (-40°F to 158°F) | 8% to 90% (non-condensing) | 5% to 95% (non-condensing) | Y | Y | 6 | N | Intel® C612 | 2 |  |  | Intel® i350 Dual Port Gigabit Ethernet Controller, Virtual Machine Device Queues reduce I/O overhead, Supports 10BASE-T, 100BASE-TX, and 1000BASE-T, RJ45 output, 1x Realtek RTL8211E PHY (dedicated IPMI) | - | SATA3 / SAS3* (Add-on Card Required) | 2 | socket R3 (LGA 2011) | 1 |  | General Compute | YES | YES | YES
95 | S1102-DE422-D10GR | 1028R-WTRT | CSE-116TQ-R706WB | MBD-X10DRW-IT | 1U | Y | Y | 5 | 40x56 | Black |  | Y | 10 | 2.5 inch |  | SAS/SATA | N | N | 0 | 1 |  |  | 750W Redundant Power Supplies Platinum Level High-efficiency | 437 | 43 | 597 | 17.7 | 11.6 | 2 PCI-E 3.0 x16 (FHHL), 1 PCI-E 3.0x8 Mezzanine for HBA cards | 2 | Aspeed AST2400 BMC | Y | 2 TB | 16 | DDR4 LRDIMM | N | 2400 | N | 0 | 10°C to 35°C (50°F to 95°F) | -40°C to 70°C (-40°F to 158°F) | 8% to 90% (non-condensing) | 5% to 95% (non-condensing) | Y | Y | 6 | N | Intel® C612 | 2 |  |  | Intel® X540 Dual Port 10GBase-T Virtual Machine Device Queues reduce I/O overhead Supports 10GBASE-T, 100BASE-TX, and 1000BASE-T, RJ45 output 1x Realtek RTL8211E PHY (dedicated IPMI) | - | SATA3 / SAS3* (Add-on Card Required) | 2 | socket R3 (LGA 2011) | 1 |  | General Compute | YES | YES | YES
96 | S1102-DS228-D10GMOR | 1029P-WTRT | CSE-116AC2-R706WB2 | MBD-X11DDW-NT | 1U | Y | Y | 5 | 40x56 | Black | Y | Y | 10 | 2.5 inch |  | SAS/SATA | N | N | 0 | 1 |  |  | 750W Redundant Power Supplies Platinum Level High-efficiency | 437 | 43 | 597 | 17.7 | 11.6 | 2 PCI-E 3.0 x16 (FHHL), 1 PCI-E 3.0 x8 Mezzanine for HBA cards | 2 | ASPEED AST2400 BMC | Y | 2 TB | 16 | DDR4 LRDIMM | N | 2400 | N | 0 | 10°C to 35°C (50°F to 95°F) | -40°C to 70°C (-40°F to 158°F) | 8% to 90% (non-condensing) | 5% to 95% (non-condensing) | Y | Y | 6 | N | Intel® C612 | 2 |  |  | Intel® X540 Dual Port 10GBase-T Virtual Machine Device Queues reduce I/O overhead Supports 10GBASE-T, 100BASE-TX, and 1000BASE-T, RJ45 output 1x Realtek RTL8211E PHY (dedicated IPMI) | - | SATA3 / SAS3* (Add-on Card Required) | 2 | socket R3 (LGA 2011) | 1 |  | General Compute | YES | YES | YES
97 | S143-SE422-D | 5018R-M | CSE-813MTQ-350CB | MBD-X10SRi-F | 1U | Y | Y | 6 | 40x56 | Black | Y | Y | 4 | 3.5 inch |  | SAS/SATA | N | N | 0 | 0 |  |  | 350W Gold Level Power Supply | 437 | 43 | 503 | 13.8 | 8 | 2 PCI-E 3.0 x8, 1 PCI-E 3.0 x4 (in x8), 1 PCI-E 3.0 x16, 1 PCI-E 2.0 x2 (in x8), 1 PCI-E 2.0 x4 | 1 | Aspeed AST2400 BMC | Y | 1TB | 8 | DDR4 LRDIMM | N | 2400 | N | 0 | 10°C to 35°C (50°F to 95°F) | -40°C to 70°C (-40°F to 158°F) | 8% to 90% (non-condensing) | 5% to 95% (non-condensing) | Y | Y | 4 | N | Intel® C612 | 2 |  |  | 2x RJ45 Gigabit Ethernet LAN ports 1x RJ45 Dedicated IPMI LAN port | - | SATA3 / SAS3* (Add-on Card Required) | 1 | socket R3 (LGA 2011) | 1 |  | General Compute | NO | NO | NO
98 | S143-SE422-DR | 5018R-MR | CSE-813MTQ-R400CB | MBD-X10SRi-F | 1U | Y | Y | 6 | 40x56 | Black | Y | Y | 4 | 3.5 inch |  | SAS/SATA | N | N | 0 | 1 |  |  | 400W Gold Level Power Supply | 437 | 43 | 503 | 14.3 | 8.5 | 2 PCI-E 3.0 x8, 1 PCI-E 3.0 x4 (in x8), 1 PCI-E 3.0 x16, 1 PCI-E 2.0 x2 (in x8), 1 PCI-E 2.0 x4 | 1 | Aspeed AST2400 BMC | Y | 1TB | 8 | DDR4 LRDIMM | N | 2400 | N | 0 | 10°C to 35°C (50°F to 95°F) | -40°C to 70°C (-40°F to 158°F) | 8% to 90% (non-condensing) | 5% to 95% (non-condensing) | Y | Y | 4 | N | Intel® C612 | 2 |  |  | 2x RJ45 Gigabit Ethernet LAN ports 1x RJ45 Dedicated IPMI LAN port | - | SATA3 / SAS3* (Add-on Card Required) | 1 | socket R3 (LGA 2011) | 1 |  | General Compute | NO | YES | NO
99 | S143-SE422-D10GR | 5019P-MTR | CSE-813MFTQC-R407CB | MBD-X11SPi-TF | 1U | Y | Y | 4 | 40x40x28 | Black | Y | Y | 4 | 3.5 inch |  | SATA3 | N | N | 0 | 1 |  |  | 400W Redundant Platinum Power Supplies w/ BBP® option | 437 | 43 | 503 | 13.8 | 8 | 1 PCI-E 3.0 x16 slot | 1 | ASPEED AST2500 BMC | Y | 2TB | 8 | DDR4 RDIMM/LRDIMM | N | 2933 | Y | 1 | 10°C to 35°C (50°F to 95°F) | -40°C to 70°C (-40°F to 158°F) | 8% to 90% (non-condensing) | 5% to 95% (non-condensing) | Y | Y | 5 | N | Intel® C622 | 2 |  |  | 2 RJ45 10GBase-T LAN ports 1 RJ45 Dedicated IPMI LAN port | - | SATA3 / SAS3* (Add-on Card Required) | 1 | Socket P (LGA 3647) | 1 |  | General Compute | YES | YES | YES
100 | S122-Si376-D | 5019S-L | CSE-510-203B | MBD-X11SSL-F | 1U | Y | Y | 2 | 40x28 | Black | Y | N | 1 | 3.5 inch |  | - | N | N | 0 |  |  |  | 200W Multi-output power supply | 437 | 43 | 287 | 5.69 | 3.83 | 1 PCI-E 3.0 x8 AOC slot | 0 | ASPEED AST2400 BMC | Y | 64GB | 4 | DDR4 UDIMM | N | 2400 | N | 0 | 10°C to 35°C (50°F to 95°F) | -40°C to 70°C (-40°F to 158°F) | 8% to 90% (non-condensing) | 5% to 95% (non-condensing) | Y | Y | 5 | N | Intel® C232 | 2 | RJ45 | 10 | Dual Intel® I210-AT Gigabit Ethernet LAN ports Supports 10BASE-T, 100BASE-TX, and 1000BASE-T, RJ45 outpu | - | SATA3 | 1 | Socket H4 (LGA 1151) | 1 |  | Short Depth / Iota / Security | NO | NO | NO
101 | S143-Si376-D | 5019S-M | CSE-813MFTQC-350CB | MBD-X11SSH-F | 1U | Y | Y | 4 | 40x40x28 | Black | Y | Y | 4 | 3.5 inch |  | SATA3 | N | N | 0 |  |  |  | 350W Platinum Level Power Supply | 437 | 43 | 503 | 13.3 | 8 | 1 PCI-E 3.0 x8 (in x16) AOC slot | 0 | ASPEED AST2400 BMC | Y | 64GB | 4 | DDR4 Unbuffered UDIMM | N | 2400 | N | 0 | 10°C to 35°C (50°F to 95°F) | -40°C to 70°C (-40°F to 158°F) | 8% to 90% (non-condensing) | 5% to 95% (non-condensing) | Y | Y | 5 | N | Intel® C236 | 2 | RJ45 | 10 | Dual Intel® I210-AT Gigabit Ethernet LAN ports Supports 10BASE-T, 100BASE-TX, and 1000BASE-T, RJ45 output | - | SATA3 | 1 | Socket H4 (LGA 1151) | 1 |  | Entry level compute / SMB | NO | NO | NO
102 | SO43-SD8-MD10G | 5028D-TN4T | CSE-721TQ-250B | MBD-X10SDV-TLN4F | Mini Tower | Y | Y | 0 | - | Black | Y | Y | 4 | 3.5 inch |  | SATA3 | N | N | 0 |  |  |  | 250W Flex ATX Multi-output Bronze Power Supply | 240 | 210 | 279 | 6.8 |  | 1x PCI-E 3.0 x16 (Low Profile) slot 1x M.2 PCI-E 3.0 x4, M Key 2242/2280 | 1 | BMC integrated ASPEED AST2400 | Y | 128GB | 4 | DDR4 RDIMM / non-ECC UDIMM | N | 2400 | Y | 1 | 0°C to 40°C (32°F to 104°F) | -20°C to 60°C (-4°F to 140°F) | 10% to 85% (non-condensing) | 10% to 95% (non-condensing) | N | Y | 2 | Intel® Xeon® processor D-1541 | SoC | 4 | RJ45 | 10 | Dual LAN via Intel® i350-AM2 Gigabit Ethernet Dual LAN via SoC 10GBase-T Virtual Machine Device Queues reduce I/O overhead Supports 10GBASE-T, 100BASE-T, and 1000BASE-T, RJ45 output 1x Realtek RTL8201N PHY (dedicated IPMI) | - | SATA3 / SAS3* (Add-on Card Required) | 1 | socket FCBGA | 1 |  | NAS Appliance | NO | YES | NO
103 | S143-DE422-D10GR | 6018R-MTR | CSE-813MFTQ-R400CB | MBD-X10DRL-i | 1U | Y | Y | 4 | 40x40x28 | Black | Y | Y | 4 | 3.5 inch |  | SAS2/SATA3 | N | N | 0 | 1 |  |  | 400W Redundant Power Supplies Gold Level Certified | 437 | 43 | 503 | 17.24 |  | 1x PCI-E 3.0 x8 (FHHL) slot | 0 | ASPEED AST2400 BMC | Y | 1TB | 8 | DDR4 LRDIMM | N | 2400 | N | 0 | 10°C to 35°C (50°F to 95°F) | -40°C to 70°C (-40°F to 158°F) | 8% to 90% (non-condensing) | 5% to 95% (non-condensing) | N | Y | 4 | N | Intel® C612 | 2 | RJ45 | 10 | Intel® i210 Gigabit Ethernet controller Supports 10BASE-T, 100BASE-TX, and 1000BASE-T, RJ45 output 1x Realtek RTL8211E PHY (dedicated IPMI) | - | SATA3 / SAS3* (Add-on Card Required) | 2 | socket R3 (LGA 2011) | 1 |  | General Compute | NO | YES | NO
104 | S143-DS228-DR | 6019P-WTR | CSE-815TQC-R706WB2 | MBD-X11DDW-L | 1U | Y | Y | 4 | 40x40x56 | Black | Y | Y | 4 | 3.5 inch |  | SAS3/SATA3 | N | N | 0 | 1 |  |  | 750W Redundant Power Supplies Platinum Level High-efficiency | 437 | 43 | 650 | 20.9 |  | 2 PCI-E 3.0 x16 (FHHL) slots, 1 PCI-E 3.0 x8 (LP) slot, 1 PCI-E 3.0 x16 for Add-on-Module (Support SAS3 Storage controller), 1 PCI-E 3.0 x4 NVMe M.2 slot | 2 | ASPEED AST2500 BMC | Y | 3TB | 12 | DDR4 RDIMM/LRDIMM | Y | 2933 | Y | 1 | 10°C ~ 35°C (50°F ~ 95°F) | -40°C to 60°C (-40°F to 140°F) | 8% to 90% (non-condensing) | 5% to 95% (non-condensing) | Y | Y | 4 | N | Intel® C621 | 2 |  |  | Dual LAN with Gigabit Ethernet from C621 | - | SATA3 / SAS3* (Add-on Card Required) | 2 | Socket P (LGA 3647) | 1 |  | General Compute | YES | YES | YES
105 | S2123-DS228-MND10GR | 6029P-WTRT | CSE-826BAC4-R1K23WB | MBD-X11DDW-NT | 2U | Y | Y | 3* | 80x80x38 | Black | Y | Y | 12 | 3.5 inch |  | SAS3/SATA3 | N | Y | 4 | 1 |  |  | 1200W Redundant Power Supplies Titanium Level (96% Efficiency) | 437 | 89 | 648 | 29 |  | 1 PCI-E 3.0 x16 (FHHL) slots, 2 PCI-E 3.0 x8 (FHHL) slots, 2 PCI-E 3.0 x8 (LP) slots, 1 PCI-E 3.0 x16 for Add-on-Module (Support SAS3 Storage controller), 1 PCI-E 3.0 x4 NVMe M.2 slot | 1 | ASPEED AST2500 BMC | Y | 3TB | 12 | DDR4 RDIMM/LRDIMM | Y | 2933 | Y | 1 | 10°C ~ 35°C (50°F ~ 95°F) | -40°C to 60°C (-40°F to 140°F) | 8% to 90% (non-condensing) | 5% to 95% (non-condensing) | Y | Y | 4 | N | Intel® C622 | 2 |  |  | Dual 10Gbase-T LAN with Intel C622 | - | SATA3 / SAS3* (Add-on Card Required) | 2 | Socket P (LGA 3647) | 1 |  | High Performance Compute | YES | YES | YES
106 | S383-DS228-D10GR | 6039P-TXRT | CSE-835XTQ-R982B | MBD-X11DPX-T | 3U | Y | Y | 4 | 3x 80x80x38, 1x 80x32 | Black | Y | Y | 8 | 3.5 inch |  | SATA3 | N | N | 0 | 1 |  |  | 980W Redundant Power Supplies Platinum Level (94%) | 437 | 132 | 648 | 32.6 |  | 2 PCI-E 3.0 x16 slots 2 PCI-E 3.0 x16 slots (or 4 PCI-E 3.0 x8 by MUX) 4 PCI-E 3.0 x8 slots 1 PCI-E 3.0 x4 (in x8 slot) | 4 | ASPEED AST2500 BMC | Y | 4TB | 16 | DDR4 RDIMM/LRDIMM | Y | 2933 | Y | 1 | 10°C ~ 35°C (50°F ~ 95°F) | -40°C to 60°C (-40°F to 140°F) | 8% to 90% (non-condensing) | 5% to 95% (non-condensing) | Y | Y | 4 | N | Intel® C621 | 2 |  |  | Intel® X550-AT2 Dual Port 10GBase-T | - | SATA3 / SAS3* (Add-on Card Required) | 2 | Socket P (LGA 3647) | 1 |  | GPU / Security / Data Acquisition | NO | NO | NO
107 | S4242-DS228-MD10GR | 4029GP-TRT | CSE-418GTS-R4000BP2 | MBD-X11DPG-OT-CPU, MBD-X9DRG-O-PCIE | 4U | N | N | 8 | 92x92x38 mm | Black | Y | Y | 24 | 2.5 inch |  | SAS3/SATA3 | N | Y | 2 | 2+2 |  |  | 2000W Redundant Power Supplies Titanium Level (94%) | 178 | 437 | 737 | 45.3 | 29.7 | 8 PCI-E 3.0 x16 slots (support up to 8 double width GPU), 2 PCI-E 3.0 x8, 1 PCI-E 3.0 x4 | 8 | ASPEED AST2500 BMC | Y | 6TB | 24 | DDR4 RDIMM/LRDIMM | Y | 2933 | Y | 1 | 10°C ~ 35°C (50°F ~ 95°F) | -40°C to 60°C (-40°F to 140°F) | 8% to 90% (non-condensing) | 5% to 95% (non-condensing) | Y | Y | 4 | N | Intel® C622 | 2 |  |  | Dual Port 10GbE from C622 | - | SATA3 / SAS3* (Add-on Card Required) | 2 | Socket P (LGA 3647) | 1 |  | GPU / HPC | NO | YES | NO
108 | ST83-DS228-MND10GOR | 7049GP-TRT | CSE-747BTS-R2K20BP | MBD-X11DPG-QT | 4U, Tower | Y | Y | 8* | 2x 80x80x38mm, 2x 92x38mm, 2x 92x92x38mm | Black | Y | Y | 8 | 3.5 inch |  | SAS3/SATA3 | N | Y | 4 | 1 |  |  | 2000W Redundant Power Supplies Titanium Level (96%) | 462 | 178 | 673 | 28.1 | 20.9 | 4 PCI-E 3.0 x16 (double-width) slots, 2 PCI-E 3.0 x16 (single-width) slots, 1 PCI-E 3.0 x4 (in x8) slot | 4 | ASPEED AST2500 BMC | Y | 4TB | 16 | DDR4 RDIMM/LRDIMM | Y | 2933 | Y | 1 | 10°C ~ 35°C (50°F ~ 95°F) | -40°C to 60°C (-40°F to 140°F) | 8% to 90% (non-condensing) | 5% to 95% (non-condensing) | Y | Y | 5 | N | Intel® C621 | 2 |  |  | Intel® X550 Dual Port 10GBase-T Virtual Machine Device Queues reduce I/O overhead Supports 10GBASE-T, 100BASE-TX, and 1000BASE-T, RJ45 output | - | SATA3 / SAS3* (Add-on Card Required) | 2 | Socket P (LGA 3647) | 1 |  | GPU / HPC | NO | YES | NO
109 | S1102-DE422-DR | 1028R-WC1R | CSE-116AC2-R706WB | MBD-X10DRW-I | 1U | Y | Y | 5 | 40x56mm | Black | Y | Y | 10 | 2.5 inch |  | SAS3/SATA3 | N | Y | 2 | 1 |  |  | 750W Redundant Power Supplies Platinum Level High-efficiency | 43 | 437 | 597 | 17.7 | 11.6 | 2 PCI-E 3.0 x16 (FHHL) slots | 2 | ASPEED AST2400 BMC | Y | 2TB | 16 | DDR4 LRDIMM | N | 2400 | N | 0 | 10°C ~ 35°C (50°F ~ 95°F) | -40°C to 70°C (-40°F to 158°F) | 8% to 90% (non-condensing) | 5% to 95% (non-condensing) | Y | Y | 6 | N | Intel® C612 | 2 |  |  | Intel® i350 Dual Port Gigabit Ethernet Controller Virtual Machine Device Queues reduce I/O overhead Supports 10BASE-T, 100BASE-TX, and 1000BASE-T, RJ45 output 1x Realtek RTL8211E PHY (dedicated IPMI) | Broadcom 3108 | SATA3 / SAS3 | 2 | socket R3 (LGA 2011) | 1 |  | General Compute | YES | YES | YES
111 | S1102-SS228-MD10GR | 1019P-WTR | CSE-116AC2-R504WB | MBD-X11SPW-TF | 1U | Y | Y | 5 | 40x56mm | Black | Y | Y | 10 | 2.5 inch |  | SAS3/SATA3 | N | Y | 2 | 1 |  |  | 500W Redundant Platinum Level power supplies | 43 | 437 | 597 | 12.25 | 7.03 | 2 PCI-E 3.0 x16 (FHFL) slots, 1 PCI-E 3.0 x8 (LP) slot | 2 | ASPEED AST2500 BMC | Y | 1.5TB | 6 | DDR4 RDIMM/LRDIMM | N | 2933 | Y | 1 | 10°C ~ 35°C (50°F ~ 95°F) | -40°C to 60°C (-40°F to 140°F) | 8% to 90% (non-condensing) | 5% to 95% (non-condensing) | Y | Y | 5 | N | Intel® C622 | 2 |  |  | Dual 10GBase-T LAN with Intel® X722 + X557 | - | SATA3 / SAS3* (Add-on Card Required) | 1 | Socket P (LGA 3647) | 1 |  | General Compute | YES | YES | YES | WIO, VROC
112 | SB334N-DE422-R | 6028TR-HTR | CSE-827HQ-R1K68B | MBD-X10DRT-H | 2U | Y | Y | 4 | 80mm | Black | Y | Y | 3 | 3.5 inch |  | SAS3/SATA3 | N | N | 0 | 1 |  |  | 1600W Redundant Power Supplies Titanium Level (96%) | 88 | 438 | 724 | 38.6 | 24.7 | 1x PCI-E 3.0 (x16) low-profile slot | 1 | ASPEED AST2400 BMC | Y | 1TB | 8 | DDR4 LRDIMM | N | 2400 | N | 0 | 10°C ~ 35°C (50°F ~ 95°F) | -40°C to 70°C (-40°F to 158°F) | 8% to 90% (non-condensing) | 5% to 95% (non-condensing) | Y | Y | 2 | N | Intel® C612 | 2 |  |  | Intel® i350 Dual Port Gigabit Ethernet Virtual Machine Device Queues reduce I/O overhead Supports 10BASE-T, 100BASE-TX, and 1000BASE-T, RJ45 output 1x Realtek RTL8201N PHY (dedicated IPMI) | - | SATA3 / SAS3* (Add-on Card Required) | 2 | socket R3 (LGA 2011) | 4 | Four hot-pluggable systems (nodes) in a 2U form factor. Each node supports the following: | Render Node / HPC | NO | YES | YES
113 | SB334N-DS228-MIR | 6029TP-HTR | CSE-827HQ+-R2K20BP2 | MBD-X11DPT-PS | 2U | Y | Y | 4 | 80x80x38 mm | Black | Y | Y | 3 | 3.5 inch |  | SAS3/SATA3 | N | N | 0 | 1 |  |  | Up to 2200W Redundant Power Supplies Titanium Level (96%) | 88 | 438 | 774 | 40.9 | 32.7 | 2 PCI-E 3.0 x16 (LP) slots | 2 | ASPEED AST2500 BMC | Y | 4TB | 16 | DDR4 RDIMM/LRDIMM | Y | 2933 | Y | 1 | 10°C ~ 35°C (50°F ~ 95°F) | -40°C to 60°C (-40°F to 140°F) | 8% to 90% (non-condensing) | 5% to 95% (non-condensing) | Y | Y | 2 | N | Intel® C621 | SIOM | SIOM |  | Flexible Networking support via SIOM; Dedicated IPMI 2.0 LAN | - | SATA3 / SAS3* (Add-on Card Required) | 2 | Socket P (LGA 3647) | 4 | Four hot-pluggable systems (nodes) in a 2U form factor. Each node supports the following: | Render Node / HPC | NO | YES | YES
114 | SuperServer-F618R2-R72+ | F618R2-R72+ | CSE-F418BC-R1K62BP | MBD-X10DRFR | 4U | Y | Y | 3 | 40mm | Black | Y | Y | 6 | 2.5 inch |  | SAS3/SATA3 | N | N | 0 | 1 |  |  | 1620W Redundant Power Supplies Platinum Level (94%) | 177 | 448 | 737 | 90.71 | 68.04 | 1x PCI-E 3.0 x16 Low-profile 1x PCI-E 3.0 x8 (Micro LP) | 1 | ASPEED AST2400 BMC | Y | 2TB | 16 | DDR4 LRDIMM | N | 2400 | Y | 1 | 10°C ~ 35°C (50°F ~ 95°F) | -40°C to 70°C (-40°F to 158°F) | 8% to 90% (non-condensing) | 5% to 95% (non-condensing) | Y | Y | 2 | N | Intel® C612 | 2 |  |  | Intel® i350-AM2 Dual Port Gigabit Ethernet Virtual Machine Device Queues reduce I/O overhead Supports 10BASE-T, 100BASE-TX, and 1000BASE-T, RJ45 output 1x Realtek RTL8201N PHY (dedicated IPMI) | Broadcom 2208 | SATA3 / SAS3 | 2 | socket R3 (LGA 2011) | 8 | Eight Hot-plug System Nodes in 4U Each node supports: | HPC | NO | YES | YES
115 | S122-Si99-MD | 1019C-HTN2 | CSE-510FT-203B | MBD-X11SCZ-F | 1U | Y | Y | 4 | 40x28mm | Black | Y | Y | 2 | 2.5 inch |  | SATA3 | N | N | 0 |  |  |  | 200W Low Noise AC-DC Power Supply with PFC, Gold Certified | 43 | 437 | 287 | 6.4 | 4.54 | 1 PCI-E 3.0 x16 (HHHL) slot | 1 | ASPEED AST2500 BMC and Intel HD Graphics | Y | 64GB | 4 | DDR4 unbuffered ECC/non-ECC UDIMM | N | 2666 | Y | 1 | 10°C to 40°C (50°F to 104°F) | -40°C to 70°C (-40°F to 158°F) | 8% to 90% (non-condensing) | 5% to 95% (non-condensing) | Y | Y | 3 | N | Intel® C246 | 2 |  |  | Single LAN with Intel® I210-AT Single LAN with Intel® PHY I219LM | - | SATA3 | 1 | Socket H4 (LGA 1151) | 1 |  | Short Depth / iota / Security | no | NO | NO
116 | S122-DS228-D10GMR | 1029GQ-TRT | CSE-118GQETS-R2K05P2 | MBD-X11DGQ | 1U | Y | Y | 9 | 40x40x56mm | Black | Y | Y | 2 | 2.5 inch |  | SAS3/SATA3 | N | N | 0 | 1 |  |  | 2000W Redundant Power Supplies Titanium Level (96%) | 43 | 437 | 894 | 26.31 | 20.4 | 4 PCI-E 3.0 x16 (FHFL) slots, 2 PCI-E 3.0 x16 (LP) slots | 6 | ASPEED AST2500 BMC | Y | 3TB | 12 | DDR4 RDIMM/LRDIMM | Y | 2933 | Y | 1 | 10°C ~ 35°C (50°F ~ 95°F) | -40°C to 60°C (-40°F to 140°F) | 8% to 90% (non-condensing) | 5% to 95% (non-condensing) | Y | Y | 2 | N | Intel® C621 | 2 |  |  | Intel® X540 Dual Port 10GBase-T Virtual Machine Device Queues reduce I/O overhead Supports 10GBASE-T, 100BASE-TX, and 1000BASE-T, RJ45 output | - | SATA3 / SAS3* (Add-on Card Required) | 2 | Socket P (LGA 3647) | 1 |  | GPU / HPC | NO | NO | NO
117 | S142-DS228-IR | 1029TP-DTR | CSE-809H-R1K05P3 | MBD-X11DPT-PS | 1U | Y | Y | 3 | 40mm | Black | Y | Y | 4 | 2.5 inch |  | SAS3/SATA3 | N | N | 0 | 1 |  |  | Up to 1000W Redundant Power Supplies Titanium Level (96%) | 88 | 437 | 718 | 21.9 | 15.2 | 2 PCI-E 3.0 x16 slots | 2 | ASPEED AST2500 BMC | Y | 4TB | 16 | DDR4 RDIMM/LRDIMM | N | 2933 | Y | 2 | 10°C ~ 35°C (50°F ~ 95°F) | -40°C to 60°C (-40°F to 140°F) | 8% to 90% (non-condensing) | 5% to 95% (non-condensing) | Y | Y | 2 | N | Intel® C621 | SIOM | SIOM |  | Flexible Networking support via SIOM; Dedicated IPMI 2.0 LAN | - | SATA3 / SAS3* (Add-on Card Required) | 2 | Socket P (LGA 3647) | 2 | Two hot-pluggable systems (nodes) in a 1U form factor. Each node supports the following: | HPC | YES | Yes | Yes
118 | DT83-DS228-NQ | 743TQ-1200B-SQ + X11DAi-N | CSE-743TQ-1200B-SQ | MBD-X11DAi-N | 4U | Y | Y | 3 | 1x 92x25mm, 2x 80x25mm | Black | Y | Y | 8 | 3.5 inch |  | SAS3 | N | N | 0 |  |  |  | 1200W Platinum Level Certified High-Efficiency Power Supply | 452 | 178 | 647 | 25.4 | 24.04 | 4 PCI-E 3.0 x16, 2 PCI-E 3.0 x8 | 4 | Aspeed AST2500 BMC | Y | 4 TB | 16 | DDR4 RDIMM/LRDIMM | 2 TB | 2933 | Y | 1 | 10°C - 35°C (50°F - 95°F) | -40°C - 70°C (-40°F - 158°F) | 8% - 90% (non-condensing) | 5% - 95% (non-condensing) | Y | Y | 4 | N | Intel® C621 | 2 |  |  | Dual LAN with GbE from C621 | - | SATA3 / SAS3* (Add-on Card Required) | 2 | Socket P (LGA-3647) | 1 |  | High Performance Workstation | NO | NO | NO
119 | DT83-DS228-NR | 745BAC-R1K28B2 + X11DAi-N | CSE-745BAC-R1K28B2 | MBD-X11DAi-N | 4U, Tower | Y | Y | 5 | 2x 80x80x38 mm, 3x 80x80x38 mm | Black | N | Y | 8 | 3.5 inch |  | SAS3/SAS2/SATA3 | N | N | 0 | 1 |  |  | 1280W (1 + 1) Redundant Platinum Level Certified High-Efficiency Power Supply | 452 | 178 | 647 | 28.12 | 26.76 | 4 PCI-E 3.0 x16, 2 PCI-E 3.0 x8 | 4 | Aspeed AST2500 BMC | Y | 4 TB | 16 | DDR4 RDIMM/LRDIMM | 2 TB | 2933 | Y | 1 | 10°C - 35°C (50°F - 95°F) | -40°C - 70°C (-40°F - 158°F) | 8% - 90% (non-condensing) | 5% - 95% (non-condensing) | Y | Y | 4 | N | Intel® C621 | 2 |  |  | Dual LAN with GbE from C621 | - | SATA3 / SAS3* (Add-on Card Required) | 2 | Socket P (LGA-3647) | 1 |  | High Performance Workstation | NO | NO | NO
120 | S113-ST8-MS | 5019A-FTN4 | CSE-505-203B | MBD-A2SDi-8C-HLN4F | 1U | Y | Y | 2 | 40x28mm | Black | Y | N | 4 | 2.5 inch |  | SATA3 | N | N | 0 | 1 |  |  | 200W Low-noise AC-DC power supply | 43 | 437 | 249 | 5.44 | 3.62 | 1 PCI-E 3.0 x4 | - | ASPEED AST2400 BMC | Y | 256GB | 4 | DDR4 RDIMM/ ECC/non-ECC UDIMM | N | 2400 | Y | 1 | 0°C to 40°C (32°F to 104°F) | -40°C to 70°C (-40°F to 158°F) | 8% to 90% (non-condensing) | 5% to 95% (non-condensing) | Y | Y | 0 | Intel® Atom® processor C3758 8-Core, TDP 25W | SoC | 4 |  |  | Quad Gigabit Ethernet LAN via Intel® C3000 SoC Virtual Machine Device Queues reduce I/O overhead Supports 10BASE-T, 100BASE-TX, and 1000BASE-T, RJ45 output 1 Realtek RTL8201N PHY (dedicated IPMI) | - | SATA3 | 1 | socket FCBGA 1310 | 1 |  | Security Appliance / Firewall server | NO | NO | NO
121 | DD43-SE64 | 732D4-903B + X11SAE | CSE-732D4-903B | MBD-X11SAE | Mid-tower | Y | Y | 1 | 12 CM x12 CM | Black | N | N | 4 | 3.5 inch |  | SATA3 | N | N | 0 |  |  |  | 900W Gold Level Certified High-Efficiency Power Supply | 424 | 193 | 525 | 13.61 | 12.7 | 2 PCI-E 3.0 x16 (run at 16/NA or 8/8), 3 PCI-E 3.0 x1 (in x4), and 2 5V PCI 32-bit slots | 2 | - | Y | 64 GB | 4 | DDR4 UDIMM | N | 2400 | Y | 1 | 0°C ~ 50°C (32°F ~ 122°F) | - | - | - | Y | Y | 8 | N | Intel® C236 | 1 |  |  | Single LAN with Intel® Ethernet Controller I210-AT, Single LAN with Intel® PHY I219LM LAN controller | - | SATA3 / SAS3* (Add-on Card Required) | 1 | socket H4 (LGA 1151) | 1 |  | Workstation | NO | NO | NO
122 | DT83-SE64-Q | 743TQ-1200B-SQ + X11SAE | CSE-743TQ-1200B-SQ | MBD-X11SAE | 4U, Tower | Y | Y | 3 | 1x 92x25mm, 2x 80x25mm | Black | Y | Y | 8 | 3.5 inch |  | SAS3 | N | N | 0 |  |  |  | 1200W Platinum Level Certified High-Efficiency Power Supply | 452 | 178 | 647 | 25.4 | 24.04 | 2 PCI-E 3.0 x16 (run at 16/NA or 8/8), 3 PCI-E 3.0 x1 (in x4), and 2 5V PCI 32-bit slots | 2 | - | Y | 64 GB | 4 | DDR4 UDIMM | N | 2400 | Y | 1 | 0°C ~ 50°C (32°F ~ 122°F) | - | - | - | Y | Y | 8 | N | Intel® C236 | 1 |  |  | Single LAN with Intel® Ethernet Controller I210-AT, Single LAN with Intel® PHY I219LM LAN controller | - | SATA3 / SAS3* (Add-on Card Required) | 1 | socket H4 (LGA 1151) | 1 |  | workstation | NO | NO | NO
124 | S283-SA32-DMR | 2013S-C0R | CSE-825TQ-R740LPB | MBD-H11SSL-C | 2U | Y | Y | 3 | 80x80x38mm | Black | Y | Y | 8 | 3.5 inch |  | SAS3/SATA3 | N | N | 0 | 1 |  |  | 740W Redundant Platinum Level Power Supplies (Full redundancy based on configuration and application load) | 89 | 437 | 647 | 31.2 | 16.1 | 3 PCI-E 3.0 x16 (low profile); 3 PCI-E 3.0 x8 (low profile) | 3 | ASPEED AST2500 BMC | Y | 2TB | 8 | DDR4 SDRAM | N | 3200 | Y | 1 | 10°C to 35°C (50°F to 95°F) | -40°C to 70°C (-40°F to 158°F) | 8% to 90% (non-condensing) | 5% to 95% (non-condensing) | Y | Y | 3 | N | SoC | 1 |  |  | Intel® I210 Controller | Broadcom 3008 SAS3 (12 Gbps) controller | SATA3 / SAS3 | 1 | Socket SP3 | 1 |  | AMD general compute | YES | Yes | Yes
125 | S282-DS228-NIR | 2029GP-TR | CSE-218GH-R2K03B | MBD-X11DPG-SN | 2U | Y | Y | 5 | 80x80x38mm | Black | Y | Y | 8 | 2.5 inch |  | SAS3/SATA3 | N | Y | 2 | 1 |  |  | 2000W (1+1) Redundant Power Supplies Platinum Level (94%) | 89 | 437 | 787 | 24.5 | 17.9 | 6 PCI-E 3.0 x16 slots (FHFL), 1 PCI-E 3.0 x8 (in x16) slot (LP) | 6 | ASPEED AST2500 BMC | Y | 4TB | 16 | DDR4 RDIMM/LRDIMM | Y | 2933 | N | 0 | 10°C to 35°C (50°F to 95°F) | -40°C to 60°C (-40°F to 140°F) | 8% to 90% (non-condensing) | 5% to 95% (non-condensing) | Y | Y | 2 | N | Intel® C621 | SIOM | SIOM |  | 1 SIOM for flexible Networking | - | SATA3 / SAS3* (Add-on Card Required) | 2 | Socket P (LGA 3647) | 1 |  | GPU | NO | Yes | NO
128 | N284-DE422-DR | C2308H-800-M3250 | [54 empty] | 1 |  | General Compute | NO | Yes | NO
129 | S123-SE86-MD | 5019C-FL | CSE-505-203B | MBD-X11SCL-iF | 1U | Y | Y | 2 | 40x40x28mm | Black | Y | N | 2 | 3.5 inch |  | SATA3 | N | N | 0 |  |  |  | 200W Multi-output power supply, Gold Level Certified | 43 | 437 | 249 | 5.44 | 3.63 | 1 PCI-E 3.0 x16 slot | 1 | ASPEED AST2500 BMC | Y | 64GB | 2 | DDR4 UDIMM | N | 2666 | Y | 1 | 10°C to 35°C (50°F to 95°F) | -40°C to 70°C (-40°F to 158°F) | 8% to 90% (non-condensing) | 5% to 95% (non-condensing) | Y | Y | 2 | N | Intel® C242 | 2 |  |  | Dual LAN with Intel® I210-AT | - | SATA3 | 1 | Socket H4 (LGA 1151) | 1 |  | Appliance Server | NO | NO | NO
130 | S143-SE86-MD | 5019C-M | CSE-813MFTQC-350CB2 | MBD-X11SCM-F | 1U | Y | Y | 4 | 40x28mm | Black | Y | Y | 4 | 3.5 inch |  | SAS3/SATA3 | N | N | 0 |  |  |  | 350W Multi-output power supply, Platinum Level Certified | 43 | 437 | 503 | 14.52 | 8.16 | 1 PCI-E 3.0 x16 slot | 1 | ASPEED AST2500 BMC | Y | 128GB | 4 | DDR4 UDIMM | N | 2666 | Y | 1 | 10°C to 35°C (50°F to 95°F) | -40°C to 70°C (-40°F to 158°F) | 8% to 90% (non-condensing) | 5% to 95% (non-condensing) | Y | Y | 2 | N | Intel® C246 | 2 |  |  | Dual LAN with Intel® I210-AT | - | SATA3 / SAS3* (Add-on Card Required) | 1 | Socket H4 (LGA 1151) | 1 |  | General Purpose / SMB | NO | NO | No
131 | S143-SS222-DM | 5019P-M | CSE-813MFTQC-350CB | MBD-X11SPM-F | 1U | Y | Y | 4 | 40x40x28 mm | Black | Y | Y | 4 | 3.5 inch |  | SAS3/SATA3 | N | N | 0 |  |  |  | 350W High-efficiency Power Supply Platinum Level Certified | 43 | 437 | 503 | 13.8 | 8 | 1 PCI-E 3.0 x16 slot (FH, HL) | 1 | ASPEED AST2500 BMC | Y | 1.5TB | 6 | DDR4 RDIMM/LRDIMM | N | 2933 | Y | 1 | 10°C to 35°C (50°F to 95°F) | -40°C to 60°C (-40°F to 140°F) | 8% to 90% (non-condensing) | 5% to 95% (non-condensing) | Y | Y | 5 | N | Intel® C621 | 2 |  |  | Dual Gigabit Ethernet LAN with Marvell® 88E1512 | - | SATA3 / SAS3* (Add-on Card Required) | 1 | Socket P (LGA 3647) | 1 |  | General Purpose / SMB | NO | NO | No
132 | S143-SE66-MDR | 5019S-WR | CSE-815TQC-R504WB | MBD-X11SSW-F | 1U | Y | Y | 4 | 40x40x56 mm | Black | Y | Y | 4 | 3.5 inch |  | SAS3/SATA3 | N | N | 0 | 1 |  |  | 500W Redundant Platinum Level power supplies | 43 | 437 | 650 | 15.9 | 10.9 | 1 PCI-E 3.0 x16 or 2 PCI-E 3.0 x8 Left Riser slot; 1 PCI-E 3.0 x4 (in x8 slot) | 1 | ASPEED AST2400 BMC | Y | 64GB | 4 | DDR4 Unbuffered UDIMM | N | 2400 | N | 0 | 10°C to 35°C (50°F to 95°F) | -40°C to 70°C (-40°F to 158°F) | 8% to 90% (non-condensing) | 5% to 95% (non-condensing) | Y | Y | 5 | N | Intel® C236 | 2 | 10BASE-T, 100BASE-TX, and 1000BASE-T, RJ45 |  | Dual Intel® I210-AT Gigabit Ethernet LAN ports Supports 10BASE-T, 100BASE-TX, and 1000BASE-T, RJ45 output | - | SATA3 / SAS3* (Add-on Card Required) | 1 | Socket H4 (LGA 1151) | 1 |  | General Purpose | NO | NO | No
133 | SO43-ST2-UM | 5029A-2TN4 | CSE-721TQ-250B | MBD-A2SDi-2C-HLN4F | Mini Tower | Y | Y | 1 | 120mm | Black | Y | Y | 4 | 3.5 inch |  | SAS2/SATA3 | N | N | 0 | 0 |  |  | 250W Flex ATX Multi-output Bronze Power Supply | 240 | 210 | 279 |  | 6.8 | 1 PCI-E 3.0 x2 (in x4) open ended slot | 0 | ASPEED AST2400 BMC | Y | 64GB | 2 | DDR4 RDIMM, ECC/non-ECC UDIMM | N | 1866 | N | 0 | 0°C to 40°C (32°F to 104°F) | -40°C to 70°C (-40°F to 158°F) | 8% to 90% (non-condensing) | 5% to 95% (non-condensing) | Y | Y | 1 | Intel® Atom processor C3338 | SoC | 4 | RJ45 | 1 | Quad 1GbE LAN with Intel C3000 SoC Supports 10BASE-T, 100BASE-TX, and 1000BASE-T, RJ45 output | - | SATA3 / SAS2* (Add-on Card Required) | 1 | FCBGA 1310 | 1 |  | NAS Appliance | NO | NO | NO
134 | S2632N-DS222-MR | 6029TR-DTR | CSE-827HD-R1K23BP3 | MBD-X11DPT-L | 2U | Y | Y | 4 | 80x80x38 mm | Black | Y | Y | 6 | 3.5 inch |  | SAS2/SATA3 | N | N | 0 | 1 |  |  | Up to 1200W Redundant Power Supplies Titanium Level (96%) | 88 | 438 | 724 | 27.1 | 19.1 | 2 PCI-E 3.0 x8 (FH/HL) or 1 PCI-E 3.0 x8 (FH/HL) + 1 PCI-E 3.0 x4 (FH/HL) + 1 PCI-E 3.0 x 4 (LP) (8/8/0 or 8/4/4) | 0 | ASPEED AST2500 BMC | Y | 2TB | 8 | DDR4 RDIMM/LRDIMM | N | 2933 | Y | 1 | 10°C ~ 35°C (50°F ~ 95°F) | -40°C to 60°C (-40°F to 140°F) | 8% to 90% (non-condensing) | 5% to 95% (non-condensing) | Y | Y | 2 | N | Intel® C621 | 1 |  |  | Intel® C621 chipset | - | SATA3 / SAS2* (Add-on Card Required) | 2 | Socket P (LGA 3647) | 2 | Two hot-pluggable systems (nodes) in a 2U form factor. Each node supports the following: | HPC / Virtual | YES | Yes | YES
136 | SB624N-DS228-MIR | 2029TP-HTR | CSE-217HQ+-R2K20BP3 | MBD-X11DPT-PS | 2U | Y | Y | 4 | 80x80x38 mm | Black | Y | Y | 6 | 2.5 inch |  | SAS3/SATA3 | N | N | 0 | 1 |  |  | Up to 2200W Redundant Power Supplies Titanium Level (96%) | 88 | 438 | 724 | 40.9 | 32.7 | 2 PCI-E 3.0 x16 (LP) slots | 2 | ASPEED AST2500 BMC | Y | 4TB | 16 | DDR4 RDIMM/LRDIMM | Y | 2933 | Y | 1 | 10°C ~ 35°C (50°F ~ 95°F) | -40°C to 60°C (-40°F to 140°F) | 8% to 90% (non-condensing) | 5% to 95% (non-condensing) | Y | Y | 2 | N | Intel® C621 | SIOM | SIOM |  | Barebones and Complete System must have at least one SIOM or network card installed per node | - | SATA3 / SAS3* (Add-on Card Required) | 2 | Socket P (LGA 3647) | 4 | Four hot-pluggable systems (nodes) in a 2U form factor. Each node supports the following: | HPC / virtual | YES | YES | YES
138 | I2242-DS228-ND10GR | R2224WFTZS | [54 empty] | 1 |  | High Performance Compute | YES | YES | NO
139 | SJ242-AR | 216BE1C-R741JBOD | CSE-216BE1C-R741JBOD | - | 2U | Y | Y | 3 | 80x80x38 mm | Black | - | Y | 24 | 2.5 inch |  | SAS3/SATA3 | N | N | 0 | 1 |  |  | 1U 740W Redundant Platinum Power Supply W/PMbus | 89 | 437 | 630 | 27.22 | 24.95 | - | - | - | - | - | - | - | - | - | - | - | 5°C - 35°C (41°F - 95°F) | -40°C - 70°C (-40°F - 158°F) | 8% - 90% (non-condensing) | 5% - 95% (non-condensing) | N | Y | 0 | N | - | 1 | - |  | - | - | SATA3 / SAS3* (Add-on Card Required) | 0 | - | 1 |  | JBOD | NO | NO | NO
140 | SJ123-AR | 826BE2C-R741JBOD | CSE-826BE2C-R741JBOD | - | 2U | Y | Y | 3 | 80x80x38 mm | Black | - | Y | 12 | 3.5 inch |  | SAS3/SATA3 | N | N | 0 | 1 |  |  | 1U 740W Redundant Platinum Power Supply W/PMbus | 89 | 437 | 647 | 27.22 | 24.95 | - | - | - | - | - | - | - | - | - | - | - | 5°C - 35°C (41°F - 95°F) | -40°C - 70°C (-40°F - 158°F) | 8% - 90% (non-condensing) | 5% - 95% (non-condensing) | N | Y | 0 | N | - | 1 | - |  | - | - | SATA3 / SAS3* (Add-on Card Required) | 0 | - | 1 |  | JBOD | NO | NO | NO
141 | SJ443-AR | 847E2C-R1K28JBOD | CSE-847E2C-R1K28JBOD | - | 4U | Y | Y | 7 | 80x80x38 mm | Black | - | Y | 44 | 3.5 inch |  | SAS3/SATA3 | N | N | 0 | 1 |  |  | 1U 1280W Redundant Platinum 95%+ Super Quiet Power Supply with PMbus | 178 | 437 | 699 | 43.09 |  | - | - | - | - | - | - | - | - | - | - | - | 5°C - 35°C (41°F - 95°F) | -40°C - 70°C (-40°F - 158°F) | 8% - 90% (non-condensing) | 5% - 95% (non-condensing) | N | Y | 0 | N | - | 1 | - |  | - | - | SATA3 / SAS3* (Add-on Card Required) | 0 | - | 1 |  | High density JBOD | NO | NO | NO
142 | SJ903-AR | 946ED-R2KJBOD | CSE-946ED-R2KJBOD | - | 4U | Y | Y | 5 | 80x80x80 mm | Black | - | Y | 90 | 3.5 inch |  | SAS3/SATA3 | N | N | 0 | 4 |  |  | 1U 1000W Redundant Single Output Power Supply Titanium Level | 178 | 447 | 906 | 102.06 | 58.97 | - | - | - | - | - | - | - | - | - | - | - | 5°C - 35°C (41°F - 95°F) | -40°C - 70°C (-40°F - 158°F) | 8% - 90% (non-condensing) | 5% - 95% (non-condensing) | N | Y | 0 | N | - | 1 | - | 20 | High Performance up to 20+ GB/s data transfer rate | - | SATA3 / SAS3* (Add-on Card Required) | 0 | - | 1 |  | High density JBOD | NO | NO | NO
143 | DNS4363-DS228-MDR | 847BE1C4-R1K23LPB + X11DPi-N | CSE-847BE1C4-R1K23LPB | MBD-X11DPi-N | 4U | Y | Y | 7 | 80x80x38mm | Black | Y | Y | 36 | 3.5 inch |  | SAS3 |  | Y | 4 |  |  |  | 1U 1200W/1000W Titanium Power Supply W/PMbus | 178 | 437 | 699 | 41.28 |  | 4 PCI-E 3.0 x16, 2 PCI-E 3.0 x8 | 4 | Aspeed AST2500 BMC | Y | 4 TB | 16 | DDR4 RDIMM, LRDIMM, DCPMM | 2 TB (Cascade Lake only) | 2933 | Y | 2 | 10°C - 35°C (50°F - 95°F) | -40°C - 70°C (-40°F - 158°F) | 8% - 90% (non-condensing) | 5% - 95% (non-condensing) | Y | Y | 5 | N | Intel® C621 |  |  |  |  | - | SATA3 / SAS3* (Add-on Card Required) | 2 | Socket P (LGA 3647) | 1 |  | #N/A | #N/A | #N/A | #N/A
144 | DNS3163-DS228-MDR | 836BE1C-R1K23B + X11DPi-N | CSE-836BE1C-R1K23B | MBD-X11DPi-N | 3U | Y | Y | 5 | 2x 80x32 mm, 3x 80x80x38 mm | Black |  | Y | 16 | 3.5 inch | BPN-SAS3-836EL1 | SAS3 |  | N | 0 |  | PWS-1K23A-1R | PDB-PT826-8824 | 1U 1200W/1000W Titanium Power Supply W/PMbus | 132 | 437 | 647 | 32.66 |  | 4 PCI-E 3.0 x16, 2 PCI-E 3.0 x8 | 4 | Aspeed AST2500 BMC | Y | 4 TB | 16 | DDR4 RDIMM, LRDIMM, DCPMM | 2 TB (Cascade Lake only) | 2933 | Y | 2 | 10°C - 35°C (50°F - 95°F) | -40°C - 70°C (-40°F - 158°F) | 8% - 90% (non-condensing) | 5% - 95% (non-condensing) | Y | Y | 5 | N | Intel® C621 |  |  |  |  | - | SATA3 / SAS3* (Add-on Card Required) | 2 | Socket P (LGA 3647) | 1 |  | #N/A | #N/A | #N/A | #N/A
145 | DNS4243-DS228-MDR | 846BE1C-R1K23B + X11DPi-N | CSE-846BE1C-R1K23B | MBD-X11DPi-N | 4U | Y | Y | 5 | 2x 80x32 mm, 3x 80x80x38 mm | Black | Y | Y | 24 | 3.5 inch | BPN-SAS3-846EL1 | SAS3 | N | N | 0 | 1 | PWS-1K23A-1R | PDB-PT846-2824 | Redundant 1200W Titanium Level power supply | 178 | 437 | 660 | 34.02 |  | 4 PCI-E 3.0 x16, 2 PCI-E 3.0 x8 | 4 | Aspeed AST2500 BMC | Y | 4 TB | 16 | DDR4 RDIMM, LRDIMM, DCPMM | 2 TB (Cascade Lake only) | 2933 | Y | 2 | 10°C - 35°C (50°F - 95°F) | -40°C - 70°C (-40°F - 158°F) | 8% - 90% (non-condensing) | 5% - 95% (non-condensing) | Y | Y | 5 | N | Intel® C621 |  |  |  |  | - | SATA3 / SAS3* (Add-on Card Required) | 2 | Socket P (LGA 3647) | 1 |  | #N/A | #N/A | #N/A | #N/A
146 | DNS4243-DE424-R | 846BE1C-R1K23B + X10DRi | CSE-846BE1C-R1K23B | MBD-X10DRi | 4U | Y | Y | 5 | 2x 80x32 mm, 3x 80x80x38 mm | Black | Y | Y | 24 | 3.5 inch | BPN-SAS3-846EL1 | SAS3 | N | N | 0 | 1 | PWS-1K23A-1R | PDB-PT846-2824 | Redundant 1200W Titanium Level power supply | 178 | 437 | 660 | 34.02 |  | 3 PCI-E 3.0 x16, 3 PCI-E 3.0 x8 | 3 | Aspeed AST2400 BMC | Y | 2 TB | 16 | DDR4 LRDIMM | - | 2400 | N | 0 | 10°C - 35°C (50°F - 95°F) | -40°C - 70°C (-40°F - 158°F) | 8% - 90% (non-condensing) | 5% - 95% (non-condensing) | Y | Y | 5 | N | Intel® C612 |  |  |  |  | - | SATA3 / SAS3* (Add-on Card Required) | 2 | socket R3 (LGA 2011) | 1 |  | #N/A | #N/A | #N/A | #N/A
147 | DNS3163-DE424-R | 847BE1C4-R1K23LPB + X10DRi | CSE-847BE1C4-R1K23LPB | MBD-X10DRi | 4U | Y | Y | 7 | 80x80x38mm | Black | Y | Y | 36 | 3.5 inch |  | SAS3 |  | Y | 4 |  |  |  | 1U 1200W/1000W Titanium Power Supply W/PMbus | 178 | 437 | 699 | 41.28 |  | 3 PCI-E 3.0 x16, 3 PCI-E 3.0 x8 | 3 | Aspeed AST2400 BMC | Y | 2 TB | 16 | DDR4 LRDIMM | - | 2400 | N | 0 | 10°C - 35°C (50°F - 95°F) | -40°C - 70°C (-40°F - 158°F) | 8% - 90% (non-condensing) | 5% - 95% (non-condensing) | Y | Y | 5 | N | Intel® C612 |  |  |  |  | - | SATA3 / SAS3* (Add-on Card Required) | 2 | socket R3 (LGA 2011) | 1 |  | #N/A | #N/A | #N/A | #N/A
148 | DNS3163-DE422-DR | 836BE1C-R1K03B + X10DRH-C | CSE-836BE1C-R1K03B | MBD-X10DRH-C | 3U | Y | Y | 5 | 2x 80x32 mm, 3x 80x80x38 mm | Black | Y | Y | 16 | 2.5 inch |  | SAS3 | Y | N | 0 | 1 |  |  | 1U 800/1000W Redundant Titanium Single Output Power Supply W/PMbus | 132 | 437 | 647 | 32.66 |  | 1 PCI-E 3.0 x16, 6 PCI-E 3.0 x8 slots | 1 | Aspeed AST2400 BMC | Y | 2 TB | 16 | DDR4 LRDIMM | - | 2400 | N | 0 | 10°C - 35°C (50°F - 95°F) | -40°C - 70°C (-40°F - 158°F) | 8% - 90% (non-condensing) | 5% - 95% (non-condensing) | Y | Y | 5 | N | Intel® C612 | 2 | 10Base-T, 100BASE-TX, and 1000BASE-T, RJ45 | 10 | Dual LAN with Intel® Ethernet Controller I350-AM2, Single LAN with Virtual Machine Device Queues reduce I/O overhead, Single LAN with Supports 10Base-T, 100BASE-TX, and 1000BASE-T, RJ45 output, Single LAN with 1 Realtek RTL8211E PHY (dedicated IPMI) | Broadcom 3108 SAS3 (12Gbps) controller; 2GB cache | SATA3 / SAS3 | 2 | socket R3 (LGA 2011) | 1 |  | #N/A | #N/A | #N/A | #N/A
150 | S142-DS228-MNIR | 1029GP-TR | CSE-118GH-R1K66B2 | MBD-X11DPG-SN | 1U | Y | Y | 10 | 40x40x56 mm | Black | Y | Y | 4 | 2.5 inch |  | SAS3/SATA3 | N | Y | 2 | 1 |  |  | 1600W Redundant Power Supplies Platinum Level (94%) | 43 | 437 | 777 | 21.8 | 15.9 | 4 PCI-E 3.0 x16 (FHFL) slots, 1 PCI-E 3.0 x8 (in x16, LP) slots | 4 | ASPEED AST2500 BMC | Y | 4TB | 16 | DDR4 RDIMM, LRDIMM, DCPMM | Y | 2933 | N | 0 | 10°C ~ 35°C (50°F ~ 95°F) | -40°C to 60°C (-40°F to 140°F) | 8% to 90% (non-condensing) | 5% to 95% (non-condensing) | Y | Y | 2 | N | Intel® C621 | SIOM | SIOM |  | 1 SIOM for flexible Networking | - | SATA3 / SAS3* (Add-on Card Required) | 2 | Socket P (LGA 3647) | 1 |  | GPU | NO | YES | NO
151 | S122-DS228-MND10GR | 1029GQ-TNRT | CSE-118GQETS-R2K05P2 | MBD-X11DGQ | 1U | Y | Y | 8 | 40x40x56 mm | Black | Y | Y | 2 | 2.5 inch | BPN-NVMe3-118GQE | NVMe | N | Y | 2 | 1 | PWS-2K05A-1R | - | 2000W Redundant Power Supplies with PMBus | 43 | 437 | 894 | 26.31 | 20.4 | 4 PCI-E 3.0 x16 (FHFL), 1 PCI-E 3.0 x16 (LP) and 1 PCI-E 3.0 x8 (LP) | 4 | ASPEED AST2500 BMC | Y | 3TB | 12 | DDR4 RDIMM/LRDIMM | Y | 2933 | Y | 1 | 10°C ~ 35°C (50°F ~ 95°F) | -40°C to 60°C (-40°F to 140°F) | 8% to 90% (non-condensing) | 5% to 95% (non-condensing) | Y | Y | 2 | N | Intel® C621 | 2 | 10GBASE-T, 100BASE-TX, and 1000BASE-T, RJ45 | 10 | Intel® X540 Dual Port 10GBase-T Virtual Machine Device Queues reduce I/O overhead Supports 10GBASE-T, 100BASE-TX, and 1000BASE-T, RJ45 output |  | SATA3 / SAS3 / NVMe | 2 | Socket P (LGA 3647) | 1 |  | GPU | NO | YES | NO
152 | SB628N-DS228-AIR | F619P2-RC1 | CSE-F418BC2-R2K20BP | MBD-X11DPFR-SN | 4U | Y | Y | 3 | 40mm | Black | Y | Y | 6 | 2.5 inch | BPN-ADP-8S3108-1UF, BPN-ADP-X11DPFR, BPN-SAS3-F418-B6N4 | SAS3/SATA3 | N | Y* | 4 | 3 | PWS-2K20A-1R | - | 2200W Redundant Power Supplies with PMBus | 177 | 448 | 737 | 90.71 | 68.04 | 1 PCI-E 3.0 x16 (LP) 1 PCI-E 3.0 x16 (for SIOM ) | 1 | ASPEED AST2500 BMC | Y | 3TB | 12 | DDR4 RDIMM/LRDIMM | Y | 2933 | Y | 1 | 10°C ~ 35°C (50°F ~ 95°F) | -40°C to 60°C (-40°F to 140°F) | 8% to 90% (non-condensing) | 5% to 95% (non-condensing) | Y | Y | 2 | N | Intel® C621 | SIOM | SIOM |  | 1 SIOM for flexible Networking | Broadcom 3108 SAS3 (12Gbps) controller; HW Raid | SATA3 / SAS3 | 2 | Socket P (LGA 3647) | 8 | 8 Hot-plug System Nodes in 4U Each node supports: | High density / HPC | YES | YES | YES
154 | S143-SE422-D10G | 5019P-MT | CSE-813MFTQC-350CB | MBD-X11SPi-TF | 1U | Y | Y | 4 | 40x40x28 mm | Black | Y | Y | 4 | 3.5 inch | BPN-SAS3-815TQ | SAS3/SATA3 | N | N | 0 | 0 | PWS-350-1H | - | 1U Single AC-DC 350W Platinum Level, multiple output power supply (180mm) | 43 | 437 | 503 | 13.8 | 8 | 1 PCI-E 3.0 x16 slot | 1 | ASPEED AST2500 BMC | Y | 2TB | 8 | DDR4 RDIMM/LRDIMM | N | 2933 | Y | 1 | 10°C ~ 35°C (50°F ~ 95°F) | -40°C to 60°C (-40°F to 140°F) | 8% to 90% (non-condensing) | 5% to 95% (non-condensing) | Y | Y | 5 | N | Intel® C622 | 2 | 10GBase-T | 10 | Dual 10GBase-T LAN with Intel® X722 + X557 | - | SATA3 / SAS3* (Add-on Card Required) | 1 | Socket P (LGA 3647) | 1 |  | General Purpose | YES | YES | NO
156 | S2242-DS28-MD10GSR | 2029P-ACR24L | [56 empty] | High performance compute and storage | YES | YES | NO
157 | S262-DS28-ISR | 2029TP-HC1R |  | MBD-X11DPT-PS | [54 empty] | HPC | YES | YES | yews
158 | D123-SD18-M | 505-203 + X10SDV-F | [56 empty] | Short Depth / IoT / Security | NO | NO | NO
160 | IN12-Si34-MN | NUC8i3BEH | [56 empty] | Mini PC | NO | NO | NO
161 | IN12-Si56-MN | NUC8i5BEH | [56 empty] | Mini PC | NO | NO | NO
162 | IN12-Si78-MN | NUC8i7BEH | [56 empty] | Mini PC | NO | NO | NO
164 | Intel-Xeon-Scalable-based-8-Blade-Module-4-Socket-SBI-8149P-T8N | SBI-8149P-T8N | [56 empty] | HPC / Virtualisation | YES | YES | YES
165 | Intel-Xeon-Scalable-based-20-Blade-Module-2-Socket-SBI-4129P-T3N | SBI-4129P-T3N | [56 empty] | HPC / Virtualisation | YES | YES | YES
166 | SuperBlade-820L-822 | 820L-822 | [56 empty] | ? | ? | ? | ?
167 | Intel-Xeon-Scalable-based-10-Blade-Module-4-Socket-SBI-8149P-C4N | SBI-8149P-C4N | [56 empty] | HPC / Virtualisation | YES | YES | YES
168 | Intel-Xeon-Scalable-based-20-Blade-Module-2-Socket-SBI-4129P-C2N | SBI-4129P-C2N | [56 empty] | HPC / Virtualisation / Web hosting | YES | YES | YES
169 | Intel-Xeon-Scalable-based-20-Blade-Module-1-Socket-SBI-4119MG-X | SBI-4119MG-X |  | B11SCG-CTF-P | Blade | y | y | 0 |  | black | y | n | 0 |  |  |  | n | n | 0 | 0 |  |  |  | 165.1 | 44.45 | 596.9 | 5.3 | 4.3 | 1 PCI-E 3.0 x16 2 PCI-E 3.0 x8 | 1 | Aspeed AST2500 BMC | Y | 128GB | 4 | DDR4 / UDIMM | [23 empty] | Hosting / Virtualisation | YES | YES | YES
170 | Intel-Xeon-E5-2600v4-based-Blade-Module-2-Socket-MBI-6128R-T2 | MBI-6128R-T2 |  | B1DRI | Blade | Y | n | 0 |  | Silver Grey | n | n | 2 | 2.5 inch | AOM-BPN-MS28D-O-P |  | n | n | 0 | 0 |  |  |  | 30.48 | 125.48 | 589.28 | 2.59 | 1.54 |  |  |  | y | [26 empty] | HPC / Virtualisation | YES | YES | YES
171 | Intel-Xeon-D-1541-based-Blade-Module-1-Socket-MBI-6118G-T41X | MBI-6118G-T41X |  | B1SD1-TF | Blade | Y | N | 0 |  | Black | n | n | 4 | 2.5 inch |  |  | n | n | 0 | 0 |  |  |  | 30.48 | 125.48 | 589.28 | 2.57 | [31 empty] | Web hosting | NO | NO | NO
172 | Intel-Xeon-E3-1585v5-based-Blade-Module-1-Socket-MBI-6219G-T8HX | MBI-6219G-T8HX | [56 empty] | Web hosting | NO | NO | NO
173 | MicroBlade-628E-820 | 628E-820 | [56 empty] | ? | ? | ? | ?
174 | AS-1013S-MTR | 1013S-MTR | CSE-813MFTQC-R407CB | H11SSL-i | 1U | Y | Y | 4 | 40x28mm | Black | Y | Y | 4 | 3.5 inch | BPN-SAS3-815TQ | SAS3/SATA3 HDD/SSD | N | N | 0 | 1 | PWS-407P-1R |  | 400W 1U Redundant Power Supplies with PMbus | 43 | 437 | 503 | 15 | 9.1 | PCI-E 3.0 x16 (FH/HL) slot | 1 | ASPEED AST2500 BMC | Y | 2TB | 8 | DDR4, SDRAM | N | 3200 | Y | 1 | 10°C ~ 35°C (50°F ~ 95°F) | -40°C to 70°C (-40°F to 158°F) | 8% to 90% (non-condensing) | 5% to 95% (non-condensing) | y | y | 5 | N | SOC | 2 | rj45 | 1 | Intel® I210 Controller |  | SATA3 / SAS3* (Add-on Card Required) | 1 | Socket SP3 |  |  |  | NO | YES | NO
175 | SuperServer-1019C-HTN2 | 1019C-HTN2 | CSE-510FT-203B | MBD-X11SCZ-F | 1U | Y | Y | 4 | 40x28mm | Black | Y | Y | 2 | 2.5 inch |  | SATA3 | N | N | 0 |  |  |  | 200W Low Noise AC-DC Power Supply with PFC, Gold Certified | 43 | 437 | 287 | 6.4 | 4.54 | 1 PCI-E 3.0 x16 (HHHL) slot | 1 | ASPEED AST2500 BMC and Intel HD Graphics | Y | 64GB | 4 | DDR4 unbuffered ECC/non-ECC UDIMM | N | 2666 | Y | 1 | 10°C to 40°C (50°F to 104°F) | -40°C to 70°C (-40°F to 158°F) | 8% to 90% (non-condensing) | 5% to 95% (non-condensing) | Y | Y | 3 | N | Intel® C246 |  |  |  | Single LAN with Intel® I210-AT Single LAN with Intel® PHY I219LM | - | SATA3 | 1 | Socket H4 (LGA 1151) |  |  | Short Depth / iota / Security | no | NO | NO
176 | SuperServer-1019P-WTR | 1019P-WTR | CSE-116AC2-R504WB | MBD-X11SPW-TF | 1U | Y | Y | 5 | 40x56mm | Black | Y | Y | 10 | 2.5 inch |  | SAS3/SATA3 | N | Y | 2 | 1 |  |  | 500W Redundant Platinum Level power supplies | 43 | 437 | 597 | 12.25 | 7.03 | 2 PCI-E 3.0 x16 (FHFL) slots, 1 PCI-E 3.0 x8 (LP) slot | 2 | ASPEED AST2500 BMC | Y | 1.5TB | 6 | DDR4 RDIMM/LRDIMM | N | 2933 | Y | 1 | 10°C ~ 35°C (50°F ~ 95°F) | -40°C to 60°C (-40°F to 140°F) | 8% to 90% (non-condensing) | 5% to 95% (non-condensing) | Y | Y | 5 | N | Intel® C622 |  |  |  |  | - | SATA3 / SAS3* (Add-on Card Required) | 1 | Socket P (LGA 3647) |  |  | General Compute | YES | YES | YES | WIO, VROC
177 | SuperServer-1028R-WC1R | 1028R-WC1R | CSE-116AC2-R706WB | MBD-X10DRW-I | 1U | Y | Y | 5 | 40x56mm | Black | Y | Y | 10 | 2.5 inch |  | SAS3/SATA3 | N | Y | 2 | 1 |  |  | 750W Redundant Power Supplies Platinum Level High-efficiency | 43 | 437 | 597 | 17.7 | 11.6 | 2 PCI-E 3.0 x16 (FHHL) slots | 2 | ASPEED AST2400 BMC | Y | 2TB | 16 | DDR4 LRDIMM | N | 2400 | N | 0 | 10°C ~ 35°C (50°F ~ 95°F) | -40°C to 70°C (-40°F to 158°F) | 8% to 90% (non-condensing) | 5% to 95% (non-condensing) | Y | Y | 6 | N | Intel® C612 |  |  |  | Intel® i350 Dual Port Gigabit Ethernet Controller Virtual Machine Device Queues reduce I/O overhead Supports 10BASE-T, 100BASE-TX, and 1000BASE-T, RJ45 output 1x Realtek RTL8211E PHY (dedicated IPMI) | Broadcom 3108 | SATA3 / SAS3 | 2 | socket R3 (LGA 2011) |  |  | General Compute | YES | YES | YES
178 | SuperServer-1028R-WTR | 1028R-WTR |  | MBD-X10DRW-I | [54 empty] | General Compute | YES | YES | YES
179 | SuperServer-1028R-WTRT | 1028R-WTRT | [56 empty] | General Compute | YES | YES | YES
180 | SuperServer-1029GP-TR | 1029GP-TR | CSE-118GH-R1K66B2 | MBD-X11DPG-SN | 1U | Y | Y | 10 | 40x40x56 mm | Black | Y | Y | 4 | 2.5 inch |  | SAS3/SATA3 | N | Y | 2 | 1 |  |  | 1600W Redundant Power Supplies Platinum Level (94%) | 43 | 437 | 777 | 21.8 | 15.9 | 4 PCI-E 3.0 x16 (FHFL) slots, 1 PCI-E 3.0 x8 (in x16, LP) slots | 4 | ASPEED AST2500 BMC | Y | 4TB | 16 | DDR4 RDIMM, LRDIMM, DCPMM | Y | 2933 | N | 0 | 10°C ~ 35°C (50°F ~ 95°F) | -40°C to 60°C (-40°F to 140°F) | 8% to 90% (non-condensing) | 5% to 95% (non-condensing) | Y | Y | 2 | N | Intel® C621 |  |  |  | 1 SIOM for flexible Networking | - | SATA3 / SAS3* (Add-on Card Required) | 2 | Socket P (LGA 3647) |  |  | GPU | NO | YES | NO
181 | SuperServer-1029GQ-TNRT | 1029GQ-TNRT |  | MBD-X11DGQ | [54 empty] | GPU | NO | YES | NO
182 | SuperServer-1029GQ-TRT | 1029GQ-TRT | CSE-118GQETS-R2K05P2 | MBD-X11DGQ | 1U | Y | Y | 9 | 40x40x56mm | Black | Y | Y | 2 | 2.5 inch |  | SAS3/SATA3 | N | N | 0 | 1 |  |  | 2000W Redundant Power Supplies Titanium Level (96%) | 43 | 437 | 894 | 26.31 | 20.4 | 4 PCI-E 3.0 x16 (FHFL) slots, 2 PCI-E 3.0 x16 (LP) slots | 6 | ASPEED AST2500 BMC | Y | 3TB | 12 | DDR4 RDIMM/LRDIMM | Y | 2933 | Y | 1 | 10°C ~ 35°C (50°F ~ 95°F) | -40°C to 60°C (-40°F to 140°F) | 8% to 90% (non-condensing) | 5% to 95% (non-condensing) | Y | Y | 2 | N | Intel® C621 |  |  |  | Intel® X540 Dual Port 10GBase-T Virtual Machine Device Queues reduce I/O overhead Supports 10GBASE-T, 100BASE-TX, and 1000BASE-T, RJ45 output | - | SATA3 / SAS3* (Add-on Card Required) | 2 | Socket P (LGA 3647) |  |  | GPU / HPC | NO | NO | NO
183 | SuperServer-1029P-WTRT | 1029P-WTRT | CSE-116AC2-R706WB2 | MBD-X11DDW-NT | 1U | Y | Y | 5 | 40x56 | Black | Y | Y | 10 | 2.5 inch |  | SAS/SATA | N | N | 0 | 1 |  |  | 750W Redundant Power Supplies Platinum Level High-efficiency | 437 | 43 | 597 | 17.7 | 11.6 | 2 PCI-E 3.0 x16 (FHHL), 1 PCI-E 3.0 x8 Mezzanine for HBA cards | 2 | ASPEED AST2400 BMC | Y | 2 TB | 16 | DDR4 LRDIMM | N | 2400 | N | 0 | 10°C to 35°C (50°F to 95°F) | -40°C to 70°C (-40°F to 158°F) | 8% to 90% (non-condensing) | 5% to 95% (non-condensing) | Y | Y | 6 | N | Intel® C612 |  |  |  | Intel® X540 Dual Port 10GBase-T Virtual Machine Device Queues reduce I/O overhead Supports 10GBASE-T, 100BASE-TX, and 1000BASE-T, RJ45 output 1x Realtek RTL8211E PHY (dedicated IPMI) | - | SATA3 / SAS3* (Add-on Card Required) | 2 | socket R3 (LGA 2011) |  |  | General Compute | YES | YES | YES
184 | SuperServer-1029TP-DTR | 1029TP-DTR | CSE-809H-R1K05P3 | MBD-X11DPT-PS | 1U | Y | Y | 3 | 40mm | Black | Y | Y | 4 | 2.5 inch |  | SAS3/SATA3 | N | N | 0 | 1 |  |  | Up to 1000W Redundant Power Supplies Titanium Level (96%) | 88 | 437 | 718 | 21.9 | 15.2 | 2 PCI-E 3.0 x16 slots | 2 | ASPEED AST2500 BMC | Y | 4TB | 16 | DDR4 RDIMM/LRDIMM | N | 2933 | Y | 2 | 10°C ~ 35°C (50°F ~ 95°F) | -40°C to 60°C (-40°F to 140°F) | 8% to 90% (non-condensing) | 5% to 95% (non-condensing) | Y | Y | 2 | N | Intel® C621 |  |  |  | Flexible Networking support via SIOM; Dedicated IPMI 2.0 LAN | - | SATA3 / SAS3* (Add-on Card Required) | 2 | Socket P (LGA 3647) |  | Two hot-pluggable systems (nodes) in a 1U form factor. Each node supports the following: | HPC | YES | Yes | Yes
185 | AS-2013S-C0R | 2013S-C0R | CSE-825TQ-R740LPB | MBD-H11SSL-C | 2U | Y | Y | 3 | 80x80x38mm | Black | Y | Y | 8 | 3.5 inch |  | SAS3/SATA3 | N | N | 0 | 1 |  |  | 740W Redundant Platinum Level Power Supplies (Full redundancy based on configuration and application load) | 89 | 437 | 647 | 31.2 | 16.1 | 3 PCI-E 3.0 x16 (low profile); 3 PCI-E 3.0 x8 (low profile) | 3 | ASPEED AST2500 BMC | Y | 2TB | 8 | DDR4 SDRAM | N | 3200 | Y | 1 | 10°C to 35°C (50°F to 95°F) | -40°C to 70°C (-40°F to 158°F) | 8% to 90% (non-condensing) | 5% to 95% (non-condensing) | Y | Y | 3 | N | SoC |  |  |  | Intel® I210 Controller | Broadcom 3008 SAS3 (12 Gbps) controller | SATA3 / SAS3 | 1 | Socket SP3 |  |  | AMD general compute | YES | Yes | Yes
188 | SuperStorage-2029P-ACR24L | 2029P-ACR24L | [56 empty] | High performance compute and storage | YES | YES | NO
189 | SuperServer-2029TP-HC1R | 2029TP-HC1R |  | MBD-X11DPT-PS | [54 empty] | HPC | YES | YES | yews
190 | SuperServer-2029TP-HTR | 2029TP-HTR | CSE-217HQ+-R2K20BP3 | MBD-X11DPT-PS | 2U | Y | Y | 4 | 80x80x38 mm | Black | Y | Y | 6 | 2.5 inch |  | SAS3/SATA3 | N | N | 0 | 1 |  |  | Up to 2200W Redundant Power Supplies Titanium Level (96%) | 88 | 438 | 724 | 40.9 | 32.7 | 2 PCI-E 3.0 x16 (LP) slots | 2 | ASPEED AST2500 BMC | Y | 4TB | 16 | DDR4 RDIMM/LRDIMM | Y | 2933 | Y | 1 | 10°C ~ 35°C (50°F ~ 95°F) | -40°C to 60°C (-40°F to 140°F) | 8% to 90% (non-condensing) | 5% to 95% (non-condensing) | Y | Y | 2 | N | Intel® C621 |  |  |  | Barebones and Complete System must have at least one SIOM or network card installed per node | - | SATA3 / SAS2* (Add-on Card Required) | 2 | Socket P (LGA 3647) |  | Four hot-pluggable systems (nodes) in a 2U form factor. Each node supports the following: | HPC / virtual | YES | YES | YES
191 | SuperServer-4029GP-TRT | 4029GP-TRT | CSE-418GTS-R4000BP2 | MBD-X11DPG-OT-CPU, MBD-X9DRG-O-PCIE | 4U | N | N | 8 | 92x92x38 mm | Black | Y | Y | 24 | 2.5 inch |  | SAS3/SATA3 | N | Y | 2 | 2+2 |  |  | 2000W Redundant Power Supplies Titanium Level (94%) | 178 | 437 | 737 | 45.3 | 29.7 | 8 PCI-E 3.0 x16 slots (support up to 8 double width GPU), 2 PCI-E 3.0 x8, 1 PCI-E 3.0 x4 | 8 | ASPEED AST2500 BMC | Y | 6TB | 24 | DDR4 RDIMM/LRDIMM | Y | 2933 | Y | 1 | 10°C ~ 35°C (50°F ~ 95°F) | -40°C to 60°C (-40°F to 140°F) | 8% to 90% (non-condensing) | 5% to 95% (non-condensing) | Y | Y | 4 | N | Intel® C622 |  |  |  | Dual Port 10GbE from C622 |  | SATA3 / SAS3* (Add-on Card Required) | 2 | Socket P (LGA 3647) |  |  | GPU / HPC | NO | YES | NO
192 | SuperServer-5018R-M | 5018R-M | CSE-813MTQ-350CB | MBD-X10SRi-F | 1U | Y | Y | 6 | 40x56 | Black | Y | Y | 4 | 3.5 inch |  | Sas/SATA | N | N | 0 | 0 |  |  | 350W Gold Level Power Supply | 437 | 43 | 503 | 13.8 | 8 | 2 PCI-E 3.0 x8, 1 PCI-E 3.0 x4 (in x8), 1 PCI-E 3.0 x16, 1 PCI-E 2.0 x2 (in x8), 1 PCI-E 2.0 x4 | 1 | Aspeed AST2400 BMC | Y | 1TB | 8 | DDR4 LRDIMM | - | 2400 | N | 0 | 10°C to 35°C (50°F to 95°F) | -40°C to 70°C (-40°F to 158°F) | 8% to 90% (non-condensing) | 5% to 95% (non-condensing) | Y | Y | 4 | N | Intel® C612 |  |  |  | 2x RJ45 Gigabit Ethernet LAN ports 1x RJ45 Dedicated IPMI LAN port | - | SATA3 / SAS3* (Add-on Card Required) | 1 | socket R3 (LGA 2011) |  |  | General Compute | NO | NO | NO
193 | SuperServer-5018R-MR | 5018R-MR | CSE-813MTQ-R400CB | MBD-X10SRi-F | 1U | Y | Y | 6 | 40x56 | Black | Y | Y | 4 | 3.5 inch |  | Sas/SATA | N | N | 0 | 1 |  |  | 400W Gold Level Power Supply | 437 | 43 | 503 | 14.3 | 8.5 | 2 PCI-E 3.0 x8, 1 PCI-E 3.0 x4 (in x8), 1 PCI-E 3.0 x16, 1 PCI-E 2.0 x2 (in x8), 1 PCI-E 2.0 x4 | 1 | Aspeed AST2400 BMC | Y | 1TB | 8 | DDR4 LRDIMM | - | 2400 | N | 0 | 10°C to 35°C (50°F to 95°F) | -40°C to 70°C (-40°F to 158°F) | 8% to 90% (non-condensing) | 5% to 95% (non-condensing) | Y | Y | 4 | N | Intel® C612 |  |  |  | 2x RJ45 Gigabit Ethernet LAN ports 1x RJ45 Dedicated IPMI LAN port | - | SATA3 / SAS3* (Add-on Card Required) | 1 | socket R3 (LGA 2011) |  |  | General Compute | NO | YES | NO
194 | SuperServer-5019A-FTN4 | 5019A-FTN4 | CSE-505-203B | MBD-A2SDi-8C-HLN4F | 1U | Y | Y | 2 | 40x28mm | Black | Y | N | 4 | 2.5 inch |  | SATA3 | N | N | 0 | 1 |  |  | 200W Low-noise AC-DC power supply | 43 | 437 | 249 | 5.44 | 3.62 | 1 PCI-E 3.0 x4 | - | ASPEED AST2400 BMC | Y | 256GB | 4 | DDR4 RDIMM/ ECC/non-ECC UDIMM | N | 2400 | Y | 1 | 0°C to 40°C (32°F to 104°F) | -40°C to 70°C (-40°F to 158°F) | 8% to 90% (non-condensing) | 5% to 95% (non-condensing) | Y | Y | 0 | Intel® Atom® processor C3758 8-Core, TDP 25W | SoC |  |  |  | Quad Gigabit Ethernet LAN via Intel® C3000 SoC Virtual Machine Device Queues reduce I/O overhead Supports 10BASE-T, 100BASE-TX, and 1000BASE-T, RJ45 output 1 Realtek RTL8201N PHY (dedicated IPMI) | - | SATA3 | 1 | socket FCBGA 1310 |  |  | Security Appliance / Firewall server | NO | NO | NO
195 | SuperServer-5019C-FL | 5019C-FL | CSE-505-203B | MBD-X11SCL-iF | 1U | Y | Y | 2 | 40x40x28mm | Black | Y | N | 2 | 3.5 inch |  | SATA3 | N | N | 0 |  |  |  | 200W Multi-output power supply, Gold Level Certified | 43 | 437 | 249 | 5.44 | 3.63 | 1 PCI-E 3.0 x16 slot | 1 | ASPEED AST2500 BMC | Y | 64GB | 2 | DDR4 UDIMM | N | 2666 | Y | 1 | 10°C to 35°C (50°F to 95°F) | -40°C to 70°C (-40°F to 158°F) | 8% to 90% (non-condensing) | 5% to 95% (non-condensing) | Y | Y | 2 | N | Intel® C242 |  |  |  | Dual LAN with Intel® I210-AT | - | SATA3 | 1 | Socket H4 (LGA 1151) |  |  | Appliance Server | NO | NO | NO
196 | SuperServer-5019C-M | 5019C-M | CSE-813MFTQC-350CB2 | MBD-X11SCM-F | 1U | Y | Y | 4 | 40x28mm | Black | Y | Y | 4 | 3.5 inch |  | SAS3/SATA3 | N | N | 0 |  |  |  | 350W Multi-output power supply, Platinum Level Certified | 43 | 437 | 503 | 14.52 | 8.16 | 1 PCI-E 3.0 x16 slot | 1 | ASPEED AST2500 BMC | Y | 128GB | 4 | DDR4 UDIMM | N | 2666 | Y | 1 | 10°C to 35°C (50°F to 95°F) | -40°C to 70°C (-40°F to 158°F) | 8% to 90% (non-condensing) | 5% to 95% (non-condensing) | Y | Y | 2 | N | Intel® C246 |  |  |  | Dual LAN with Intel® I210-AT | - | SATA3 / SAS3* (Add-on Card Required) | 1 | Socket H4 (LGA 1151) |  |  | General Purpose / SMB | NO | NO | No
197 | SuperServer-5019P-M | 5019P-M | CSE-813MFTQC-350CB | MBD-X11SPM-F | 1U | Y | Y | 4 | 40x40x28 mm | Black | Y | Y | 4 | 3.5 inch |  | SAS3/SATA3 | N | N | 0 |  |  |  | 350W High-efficiency Power Supply Platinum Level Certified | 43 | 437 | 503 | 13.8 | 8 | 1 PCI-E 3.0 x16 slot (FH, HL) | 1 | ASPEED AST2500 BMC | Y | 1.5TB | 6 | DDR4 RDIMM/LRDIMM | N | 2933 | Y | 1 | 10°C to 35°C (50°F to 95°F) | -40°C to 60°C (-40°F to 140°F) | 8% to 90% (non-condensing) | 5% to 95% (non-condensing) | Y | Y | 5 | N | Intel® C621 |  |  |  | Dual Gigabit Ethernet LAN with Marvell® 88E1512 |  | SATA3 / SAS3* (Add-on Card Required) | 1 | Socket P (LGA 3647) |  |  | General Purpose / SMB | NO | NO | No
198 | SuperServer-5019P-MT | 5019P-MT | CSE-813MFTQC-350CB | MBD-X11SPi-TF | [54 empty] | General Purpose | YES | YES | NO
199 | SuperServer-5019P-MTR | 5019P-MTR | CSE-813MFTQC-R407CB | MBD-X11SPi-TF | 1U | Y | Y | 4 | 40x40x28 | Black | Y | Y | 4 | 3.5 inch |  | SATA3 | N | N | 0 | 1 |  |  | 400W Redundant Platinum Power Supplies w/ BBP® option | 437 | 43 | 503 | 13.8 | 8 | 1 PCI-E 3.0 x16 slot | 1 | ASPEED AST2500 BMC | Y | 2TB | 8 | DDR4 RDIMM/LRDIMM | - | 2933 | Y | 1 | 10°C to 35°C (50°F to 95°F) | -40°C to 70°C (-40°F to 158°F) | 8% to 90% (non-condensing) | 5% to 95% (non-condensing) | Y | Y | 5 | N | Intel® C622 |  |  |  | 2 RJ45 10GBase-T LAN ports 1 RJ45 Dedicated IPMI LAN port | - | SATA3 / SAS3* (Add-on Card Required) | 1 | Socket P (LGA 3647) |  |  | General Compute | YES | YES | YES
200 | SuperServer-5019S-L | 5019S-L | CSE-510-203B | MBD-X11SSL-F | 1U | Y | Y | 2 | 40x28 | Black | Y | N | 1 | 3.5 inch |  | - | N | N | 0 |  |  |  | 200W Multi-output power supply | 437 | 43 | 287 | 5.69 | 3.83 | 1 PCI-E 3.0 x8 AOC slot | 0 | ASPEED AST2400 BMC | Y | 64GB | 4 | DDR4 UDIMM | - | 2400 | N | 0 | 10°C to 35°C (50°F to 95°F) | -40°C to 70°C (-40°F to 158°F) | 8% to 90% (non-condensing) | 5% to 95% (non-condensing) | Y | Y | 5 | N | Intel® C232 |  |  |  | Dual Intel® I210-AT Gigabit Ethernet LAN ports Supports 10BASE-T, 100BASE-TX, and 1000BASE-T, RJ45 outpu | - | SATA | 1 | Socket H4 (LGA 1151) |  |  | Short Depth / Iota / Security | NO | NO | NO
201 | SuperServer-5019S-M | 5019S-M | CSE-813MFTQC-350CB | MBD-X11SSH-F | 1U | Y | Y | 4 | 40x40x28 | Black | Y | Y | 4 | 3.5 inch |  | SATA3 | N | N | 0 |  |  |  | 350W Platinum Level Power Supply | 437 | 43 | 503 | 13.3 | 8 | 1 PCI-E 3.0 x8 (in x16) AOC slot | 0 | ASPEED AST2400 BMC | Y | 64GB | 4 | DDR4 Unbuffered UDIMM | N | 2400 | N | 0 | 10°C to 35°C (50°F to 95°F) | -40°C to 70°C (-40°F to 158°F) | 8% to 90% (non-condensing) | 5% to 95% (non-condensing) | Y | Y | 5 | N | Intel® C236 |  |  |  | Dual Intel® I210-AT Gigabit Ethernet LAN ports Supports 10BASE-T, 100BASE-TX, and 1000BASE-T, RJ45 output | - | SATA | 1 | Socket H4 (LGA 1151) |  |  | Entry level compute / SMB | NO | NO | NO
202 | SuperServer-5019S-WR | 5019S-WR | CSE-815TQC-R504WB | MBD-X11SSW-F | 1U | Y | Y | 4 | 40x40x56 mm | Black | Y | Y | 4 | 3.5 inch |  | SAS3/SATA3 | N | N | 0 | 1 |  |  | 500W Redundant Platinum Level power supplies | 43 | 437 | 650 | 15.9 | 10.9 | 1 PCI-E 3.0 x16 or 2 PCI-E 3.0 x8 Left Riser slot; 1 PCI-E 3.0 x4 (in x8 slot) | 1 | ASPEED AST2400 BMC | Y | 64GB | 4 | DDR4 Unbuffered UDIMM | N | 2400 | N | 0 | 10°C to 35°C (50°F to 95°F) | -40°C to 70°C (-40°F to 158°F) | 8% to 90% (non-condensing) | 5% to 95% (non-condensing) | Y | Y | 5 | N | Intel® C236 |  |  |  | Dual Intel® I210-AT Gigabit Ethernet LAN ports Supports 10BASE-T, 100BASE-TX, and 1000BASE-T, RJ45 output | - | SATA3 / SAS3* (Add-on Card Required) | 1 | Socket H4 (LGA 1151) |  |  | General Purpose | NO | NO | No
203 | SuperServer-5028D-TN4T | 5028D-TN4T | CSE-721TQ-250B | MBD-X10SDV-TLN4F | Mini Tower | Y | Y | 0 | - | Black | Y | Y | 4 | 3.5 inch |  | SATA3 | N | N | 0 |  |  |  | 250W Flex ATX Multi-output Bronze Power Supply | 240 | 210 | 279 | 6.8 |  | 1x PCI-E 3.0 x16 (Low Profile) slot 1x M.2 PCI-E 3.0 x4, M Key 2242/2280 | 1 | BMC integrated ASPEED AST2400 | Y | 128GB | 4 | DDR4 RDIMM / non-ECC UDIMM | N | 2400 | Y | 1 | 0°C to 40°C (32°F to 104°F) | -20°C to 60°C (-4°F to 140°F) | 10% to 85% (non-condensing) | 10% to 95% (non-condensing) | N | Y | 2 | Intel® Xeon® processor D-1541 | SoC |  |  |  | Dual LAN via Intel® i350-AM2 Gigabit Ethernet Dual LAN via SoC 10GBase-T Virtual Machine Device Queues reduce I/O overhead Supports 10GBASE-T, 100BASE-T, and 1000BASE-T, RJ45 output 1x Realtek RTL8201N PHY (dedicated IPMI) | - | SATA3 / SAS3* (Add-on Card Required) | 1 | socket FCBGA |  |  | NAS Appliance | NO | YES | NO
204 | SuperServer-5029A-2TN4 | 5029A-2TN4 | CSE-721TQ-250B | MBD-A2SDi-2C-HLN4F | Mini Tower | Y | Y | 1 | 120mm | Black | Y | Y | 4 | 3.5 inch |  | SAS2/SATA3 | N | N | 0 | 0 |  |  | 250W Flex ATX Multi-output Bronze Power Supply | 240 | 210 | 279 |  | 6.8 | 1 PCI-E 3.0 x2 (in x4) open ended slot | 0 | ASPEED AST2400 BMC | Y | 64GB | 2 | DDR4 RDIMM, ECC/non-ECC UDIMM | N | 1866 | N | 0 | 0°C to 40°C (32°F to 104°F) | -40°C to 70°C (-40°F to 158°F) | 8% to 90% (non-condensing) | 5% to 95% (non-condensing) | Y | Y | 1 | Intel® Atom processor C3338 | SoC |  |  |  | Quad 1GbE LAN with Intel C3000 SoC Supports 10BASE-T, 100BASE-TX, and 1000BASE-T, RJ45 output |  | SATA3 / SAS3* (Add-on Card Required) | 1 | FCBGA 1310 |  |  | NAS Appliance | NO | NO | NO
205 | SuperServer-6018R-MTR | 6018R-MTR | CSE-813MFTQ-R400CB | MBD-X10DRL-i | 1U | Y | Y | 4 | 40x40x28 | Black | Y | Y | 4 | 3.5 inch |  | SAS2/SATA3 | N | N | 0 | 1 |  |  | 400W Redundant Power Supplies Gold Level Certified | 437 | 43 | 503 | 17.24 |  | 1x PCI-E 3.0 x8 (FHHL) slot | 0 | ASPEED AST2400 BMC | Y | 1TB | 8 | DDR4 LRDIMM | N | 2400 | N | 0 | 10°C to 35°C (50°F to 95°F) | -40°C to 70°C (-40°F to 158°F) | 8% to 90% (non-condensing) | 5% to 95% (non-condensing) | N | Y | 4 | N | Intel® C612 |  |  |  | Intel® i210 Gigabit Ethernet controller Supports 10BASE-T, 100BASE-TX, and 1000BASE-T, RJ45 output 1x Realtek RTL8211E PHY (dedicated IPMI) | - | SATA3 / SAS3* (Add-on Card Required) | 2 | socket R3 (LGA 2011) |  |  | General Compute | NO | YES | NO
206 | SuperServer-6019P-WTR | 6019P-WTR | CSE-815TQC-R706WB2 | MBD-X11DDW-L | 1U | Y | Y | 4 | 40x40x56 | Black | Y | Y | 4 | 3.5 inch |  | SAS3/SATA3 | N | N | 0 | 1 |  |  | 750W Redundant Power Supplies Platinum Level High-efficiency | 437 | 43 | 650 | 20.9 |  | 2 PCI-E 3.0 x16 (FHHL) slots, 1 PCI-E 3.0 x8 (LP) slot, 1 PCI-E 3.0 x16 for Add-on-Module (Support SAS3 Storage controller), 1 PCI-E 3.0 x4 NVMe M.2 slot | 2 | ASPEED AST2500 BMC | Y | 3TB | 12 | DDR4 RDIMM/LRDIMM | Y | 2933 | Y | 1 | 10°C ~ 35°C (50°F ~ 95°F) | -40°C to 60°C (-40°F to 140°F) | 8% to 90% (non-condensing) | 5% to 95% (non-condensing) | Y | Y | 4 | N | Intel® C621 |  |  |  | Dual LAN with Gigabit Ethernet from C621 | - | SATA3 / SAS3* (Add-on Card Required) | 2 | Socket P (LGA 3647) |  |  | General Compute | YES | YES | YES
207 | SuperServer-6028TR-HTR | 6028TR-HTR | CSE-827HQ-R1K68B | MBD-X10DRT-H | 2U | Y | Y | 4 | 80mm | Black | Y | Y | 3 | 3.5 inch |  | SAS3/SATA3 | N | N | 0 | 1 |  |  | 1600W Redundant Power Supplies Titanium Level (96%) | 88 | 438 | 724 | 38.6 | 24.7 | 1x PCI-E 3.0 (x16) low-profile slot | 1 | ASPEED AST2400 BMC | Y | 1TB | 8 | DDR4 LRDIMM | N | 2400 | N | 0 | 10°C ~ 35°C (50°F ~ 95°F) | -40°C to 70°C (-40°F to 158°F) | 8% to 90% (non-condensing) | 5% to 95% (non-condensing) | Y | Y | 2 | N | Intel® C612 |  |  |  | Intel® i350 Dual Port Gigabit Ethernet Virtual Machine Device Queues reduce I/O overhead Supports 10BASE-T, 100BASE-TX, and 1000BASE-T, RJ45 output 1x Realtek RTL8201N PHY (dedicated IPMI) | - | SATA3 / SAS3* (Add-on Card Required) | 2 | socket R3 (LGA 2011) |  | Four hot-pluggable systems (nodes) in a 2U form factor. Each node supports the following: | Render Node / HPC | NO | YES | YES
208 | SuperServer-6029P-WTRT | 6029P-WTRT | CSE-826BAC4-R1K23WB | MBD-X11DDW-NT | 2U | Y | Y | 3* | 80x80x38 | Black | Y | Y | 12 | 3.5 inch |  | SAS3/SATA3 | N | Y | 4 | 1 |  |  | 1200W Redundant Power Supplies Titanium Level (96% Efficiency) | 437 | 89 | 648 | 29 |  | 1 PCI-E 3.0 x16 (FHHL) slots, 2 PCI-E 3.0 x8 (FHHL) slots, 2 PCI-E 3.0 x8 (LP) slots, 1 PCI-E 3.0 x16 for Add-on-Module (Support SAS3 Storage controller), 1 PCI-E 3.0 x4 NVMe M.2 slot | 1 | ASPEED AST2500 BMC | Y | 3TB | 12 | DDR4 RDIMM/LRDIMM | Y | 2933 | Y | 1 | 10°C ~ 35°C (50°F ~ 95°F) | -40°C to 60°C (-40°F to 140°F) | 8% to 90% (non-condensing) | 5% to 95% (non-condensing) | Y | Y | 4 | N | Intel® C622 |  |  |  | Dual 10Gbase-T LAN with Intel C622 | - | SATA3 / SAS3* (Add-on Card Required) | 2 | Socket P (LGA 3647) |  |  | High Performance Compute | YES | YES | YES
209 | SuperServer-6029TP-HTR | 6029TP-HTR | CSE-827HQ+-R2K20BP2 | MBD-X11DPT-PS | 2U | Y | Y | 4 | 80x80x38 mm | Black | Y | Y | 3 | 3.5 inch |  | SAS3/SATA3 | N | N | 0 | 1 |  |  | Up to 2200W Redundant Power Supplies Titanium Level (96%) | 88 | 438 | 774 | 40.9 | 32.7 | 2 PCI-E 3.0 x16 (LP) slots | 2 | ASPEED AST2500 BMC | Y | 4TB | 16 | DDR4 RDIMM/LRDIMM | Y | 2933 | Y | 1 | 10°C ~ 35°C (50°F ~ 95°F) | -40°C to 60°C (-40°F to 140°F) | 8% to 90% (non-condensing) | 5% to 95% (non-condensing) | Y | Y | 2 | N | Intel® C621 |  |  |  | Flexible Networking support via SIOM; Dedicated IPMI 2.0 LAN | - | SATA3 / SAS3* (Add-on Card Required) | 2 | Socket P (LGA 3647) |  | Four hot-pluggable systems (nodes) in a 2U form factor. Each node supports the following: | Render Node / HPC | NO | YES | YES
210 | SuperServer-6029TR-DTR | 6029TR-DTR | CSE-827HD-R1K23BP3 | MBD-X11DPT-L | 2U | Y | Y | 4 | 80x80x38 mm | Black | Y | Y | 6 | 3.5 inch |  | SAS2/SATA3 | N | N | 0 | 1 |  |  | Up to 1200W Redundant Power Supplies Titanium Level (96%) | 88 | 438 | 724 | 27.1 | 19.1 | 2 PCI-E 3.0 x8 (FH/HL) or 1 PCI-E 3.0 x8 (FH/HL) + 1 PCI-E 3.0 x4 (FH/HL) + 1 PCI-E 3.0 x 4 (LP) (8/8/0 or 8/4/4) | 0 | ASPEED AST2500 BMC | Y | 2TB | 8 | DDR4 RDIMM/LRDIMM | N | 2933 | Y | 1 | 10°C ~ 35°C (50°F ~ 95°F) | -40°C to 60°C (-40°F to 140°F) | 8% to 90% (non-condensing) | 5% to 95% (non-condensing) | Y | Y | 2 | N | Intel® C621 |  |  |  | Intel® C621 chipset | - | SATA3 / SAS2* (Add-on Card Required) | 2 | Socket P (LGA 3647) |  | Two hot-pluggable systems (nodes) in a 2U form factor. Each node supports the following: | HPC / Virtual | YES | Yes | YES
211 | SuperServer-6039P-TXRT | 6039P-TXRT | CSE-835XTQ-R982B | MBD-X11DPX-T | 3U | Y | Y | 4 | 3x 80x80x38, 1x 80x32 | Black | Y | Y | 8 | 3.5 inch |  | SATA3 | N | N | 0 | 1 |  |  | 980W Redundant Power Supplies Platinum Level (94%) | 437 | 132 | 648 | 32.6 |  | 2 PCI-E 3.0 x16 slots 2 PCI-E 3.0 x16 slots (or 4 PCI-E 3.0 x8 by MUX) 4 PCI-E 3.0 x8 slots 1 PCI-E 3.0 x4 (in x8 slot) | 4 | ASPEED AST2500 BMC | Y | 4TB | 16 | DDR4 RDIMM/LRDIMM | Y | 2933 | Y | 1 | 10°C ~ 35°C (50°F ~ 95°F) | -40°C to 60°C (-40°F to 140°F) | 8% to 90% (non-condensing) | 5% to 95% (non-condensing) | Y | Y | 4 | N | Intel® C621 |  |  |  | Intel® X550-AT2 Dual Port 10GBase-T | - | SATA3 / SAS3* (Add-on Card Required) | 2 | Socket P (LGA 3647) |  |  | GPU / Security / Data Acquisition | NO | NO | NO
212 | SuperWorkstation-7049GP-TRT | 7049GP-TRT | CSE-747BTS-R2K20BP | MBD-X11DPG-QT | 4U, Tower | Y | Y | 8* | 2x 80x80x38mm, 2x 92x38mm, 2x 92x92x38mm | Black | Y | Y | 8 | 3.5 inch |  | SAS3/SATA3 | N | Y | 4 | 1 |  |  | 2000W Redundant Power Supplies Titanium Level (96%) | 462 | 178 | 673 | 28.1 | 20.9 | 4 PCI-E 3.0 x16 (double-width) slots, 2 PCI-E 3.0 x16 (single-width) slots, 1 PCI-E 3.0 x4 (in x8) slot | 4 | ASPEED AST2500 BMC | Y | 4TB | 16 | DDR4 RDIMM/LRDIMM | Y | 2933 | Y | 1 | 10°C ~ 35°C (50°F ~ 95°F) | -40°C to 60°C (-40°F to 140°F) | 8% to 90% (non-condensing) | 5% to 95% (non-condensing) | Y | Y | 5 | N | Intel® C621 |  |  |  | Intel® X550 Dual Port 10GBase-T Virtual Machine Device Queues reduce I/O overhead Supports 10GBASE-T, 100BASE-TX, and 1000BASE-T, RJ45 output | - | SATA3 / SAS3* (Add-on Card Required) | 2 | Dual Socket P (LGA 3647) |  |  | #N/A | #N/A | #N/A | #N/A
213 | SuperServer-F619P2-RC1 | F619P2-RC1 | CSE-F418BC2-R2K20BP | X11DPFR-SN | Y | Y | Y | 3 |  | Black | Y | Y |  | 2.5 inch |  | SAS3/SATA3 | N | Y |  | 1 |  |  | 2200W Redundant Power Supplies Titanium Level (96% Efficiency) | 177 | 448 | 737 | 90.71 | 68.04 | 1 PCI-E 3.0 x16 (Low-profile) 1 PCI-E 3.0 x16 (SIOM) |  | ASPEED AST2500 BMC | Y | 3TB | 12 | DDR4 RDIMM/LRDIMM | Y | 2933 | Y | 1 | 10°C ~ 35°C (50°F ~ 95°F) | -40°C to 60°C (-40°F to 140°F) | 8% to 90% (non-condensing) | 5% to 95% (non-condensing) | Y | Y | 2 | N | Intel® C621 |  |  |  | Flexible networking via SIOM |  |  |  | Dual Socket P (LGA 3647) |  |  | High density / HPC | YES | YES | YES
214 | SB20N | SuperBlade 820L-822 | [56 empty] | #N/A | #N/A | #N/A | #N/A
216 | MB28N | MicroBlade 628E-820 | [56 empty] | #N/A | #N/A | #N/A | #N/A
217 | S323-SD8-MR | 5039MD8-H8TNR | CSE-938NH-R1K68BP | MBD-X11SDD-8C-F | 3U | Y | Y | 4 | 80x80x38 mm | Black | Y | Y | 2 | 3.5 |  | SATA3 | N | Y* | 2* | 1 | PWS-1K68A-1R |  | 1600W Redundant power supplies Titanium Level Certified | 132 | 387 | 585 | 39.92 | 28.21 | 1 PCI-E 3.0 x16 (low-profile), 1 Micro-LP, and 2 M.2 | 1 | ASPEED AST2500 BMC | Y | 512GB | 4 | DDR4 RDIMM/LRDIMM | N | 2133 | Y | 2 | 10°C ~ 35°C (50°F ~ 95°F) | -40°C to 70°C (-40°F to 158°F) | 8% to 90% (non-condensing) | 5% to 95% (non-condensing) | Y | Y | 0 | Intel® Xeon® Processor D-2141I, 8-Cores, 16 Threads | SOC | 2 | RJ45 | 1 | Intel i350 | - | SATA3 / SAS3* (Add-on Card Required) | 1 | Single Socket FCBGA2518 | 8 | Eight hot-pluggable systems (nodes) in a 2U form factor. Each node supports the following: |  | no | NO | NO
218 | SuperServer-5039MD8-H8TNR | 5039MD8-H8TNR | CSE-938NH-R1K68BP | MBD-X11SDD-8C-F | 3U | Y | Y | 4 | 80x80x38 mm | Black | Y | Y | 2 | 3.5 |  | SATA3 | N | Y* | 2* | 1 | PWS-1K68A-1R |  | 1600W Redundant power supplies Titanium Level Certified | 132 | 387 | 585 | 39.92 | 28.21 | 1 PCI-E 3.0 x16 (low-profile), 1 Micro-LP, and 2 M.2 | 1 | ASPEED AST2500 BMC | Y | 512GB | 4 | DDR4 RDIMM/LRDIMM | N | 2133 | Y | 2 | 10°C ~ 35°C (50°F ~ 95°F) | -40°C to 70°C (-40°F to 158°F) | 8% to 90% (non-condensing) | 5% to 95% (non-condensing) | Y | Y | 0 | Intel® Xeon® Processor D-2141I, 8-Cores, 16 Threads | SOC | 2 | RJ45 | 1 | Intel i350 | - | SATA3 / SAS3* (Add-on Card Required) | 1 | Single Socket FCBGA2518 | 8 | Eight hot-pluggable systems (nodes) in a 2U form factor. Each node supports the following: |  | no | NO | NO
219 | S323-SE8-NMDR | 5039MC-H12TRF | CSE-939HC-R2K04BP | MBD-X11SCE-F | 3U | Y | Y | [51 empty] | High Density Cloud Computing | no | YES | y
220 | SuperServer-5039MC-H12TRF | 5039MC-H12TRF | [56 empty] | High Density Cloud Computing | no | YES | y
221 | S323-SE8-NDR | 5039MS-H12TRF | [56 empty] | High Desity Cloud Computing | no | NO | y
222 | SuperServer-5039MS-H12TRF | 5039MS-H12TRF | [56 empty] | High Desity Cloud Computing | no | YES | y
223 | S1102-SA64-MD10GNR | 1114S-WTRT | [56 empty] | High Desity Cloud Computing | no | NO | NO
224 | SuperServer-2029GP-TR | 2029GP-TR | CSE-218GH-R2K03B | MBD-X11DPG-SN | 2U | Y | Y | 5 | 80x80x38mm | Black | Y | Y | 8 | 2.5 inch |  | SAS3/SATA3 | N | Y | 2 | 1 |  |  | 2000W (1+1) Redundant Power Supplies Platinum Level (94%) | 89 | 437 | 787 | 24.5 | 17.9 | 6 PCI-E 3.0 x16 slots (FHFL), 1 PCI-E 3.0 x8 (in x16) slot (LP) | 6 | ASPEED AST2500 BMC | Y | 4TB | 16 | DDR4 RDIMM/LRDIMM | Y | 2933 | N | 0 | 10°C to 35°C (50°F to 95°F) | -40°C to 60°C (-40°F to 140°F) | 8% to 90% (non-condensing) | 5% to 95% (non-condensing) | Y | Y | 2 | N | Intel® C621 |  |  |  | 1 SIOM for flexible Networking | - | SATA3 / SAS3* (Add-on Card Required) | 2 | Socket P (LGA 3647) |  |  | GPU | NO | Yes | NO
225 | AS-1114S-WTRT | 1114S-WTRT | [56 empty] | General Compute | no | YES | y
229 | SuperServer-1018R-WC0R | 1018R-WC0R | CSE-116AC2-R706WB | [55 empty] | General Compute | no | NO | NO
230 | SuperStorage-946ED-R2KJBOD | 946ED-R2KJBOD | CSE-946ED-R2KJBOD | - | 4U | Y | Y | 5 | 80x80x80 mm | Black | - | Y | 90 | 3.5 inch |  | SAS3/SATA3 | N | N | 0 | 4 |  |  | 1U 1000W Redundant Single Output Power Supply Titanium Level | 178 | 447 | 906 | 102.06 | 58.97 | - | - | - | - | - | - | - | - | - | - | - | 5°C - 35°C (41°F - 95°F) | -40°C - 70°C (-40°F - 158°F) | 8% - 90% (non-condensing) | 5% - 95% (non-condensing) | N | Y | 0 | N | - |  |  |  | High Performance up to 20+ GB/s data transfer rate | - | SATA3 / SAS3* (Add-on Card Required) | 0 | - |  |  | JBOD
231 | SuperServer-1018R-WR | 1018R-WR | [56 empty] | General Compute | NO | YES | NO
232 | SuperServer-6019P-MT | 6019P-MT | [56 empty] | General Compute | NO | YES | NO
233 | SuperServer-6019P-MTR | 6019P-MTR | [56 empty] | General Compute | NO | YES | NO
234 | SuperServer-5019P-WT | 5019P-WT |  | MBD-X11SPW-TF | [54 empty] | General Compute | NO | YES | NO
235 | SuperServer-5019P-WTR | 5019P-WTR |  | MBD-X11SPW-TF | [54 empty] | General Compute | NO | YES | NO
236 | SuperServer-1028U-TRT-Plus | 1028U-TRT+ |  | MBD-X10DRU-i+ | 1U | Y | Y | 4 |  | Black | Y | Y | [46 empty] | High Performance Compute | YES | YES | YES
237 | SuperServer-1028R-WTNRT | 1028R-WTNRT | [56 empty] | High Performance Compute | YES | YES | yes
238 | AS-2014TP-HTR | 2014TP-HTR | [56 empty] | HPC / Hyper converged | YES | YES | YES
239 | AS-2124BT-HTR | 2124BT-HTR | [56 empty] | HPC / Hyper converged | YES | YES | YES
240 | SuperServer-1029U-TR4 | 1029U-TR4 | [56 empty] | High Performance Compute | YES | YES | YES
241 | SuperServer-1029U-TR4T | 1029U-TR4T | [56 empty] | High Performance Compute | YES | YES | YES
242 | SuperServer-1029U-TRT | 1029U-TRT | [56 empty] | High Performance Compute | YES | YES | YES
243 | SuperServer-1029U-TRTP | 1029U-TRTP | [56 empty] | High Performance Compute / VM | YES | YES | YES
244 | SuperServer-1029U-E1CR4 | 1029U-E1CR4 | [56 empty] | High Performance Compute /VM | YES | YES | YES
245 | SuperServer-1029U-E1CR4T | 1029U-E1CR4T | [56 empty] | High Performance Compute / VM | YES | YES | YES
246 | SuperServer-1029U-E1CRT | 1029U-E1CRT | [56 empty] | High Performance Compute / VM | YES | YES | YES
247 | SuperServer-1029U-E1CRTP | 1029U-E1CRTP | [56 empty] | High Performance Compute / VM | YES | YES | YES
248 | S2334N-SA264-MIR | 2014TP-HTR | [56 empty] | #N/A | #N/A | #N/A | #N/A
249 | S2624N-DA264-MIR | 2124BT-HTR | [56 empty] | #N/A | #N/A | #N/A | #N/A
250 | SuperServer-1029P-WT | 1029P-WT | [56 empty] | General Compute | YES | YES | NO
251 | SuperServer-6029P-WTR | 6029P-WTR |  | MBD-X11DDW-L | [54 empty] | High Performance Compute | YES | YES | YES
252 | SuperServer-1029P-MT | 1029P-MT | [56 empty] | General Compute | NO | YES | No
253 | SuperServer-1029P-MTR | 1029P-MTR | [56 empty] | General Compute | NO | YES | No
254 | SuperServer-6019U-TN4RT | 6019U-TN4RT | [56 empty] | High Performance Compute/ Storage | YES | YES | Yes
255 | SuperServer-6019U-TN4R4T | 6019U-TN4R4T | [56 empty] | High Performance Compute/ Storage | YES | YES | Yes
256 | SuperServer-6019U-TR4 | 6019U-TR4 | [56 empty] | High Performance Compute | YES | YES | YES
257 | SuperServer-6019U-TR4T | 6019U-TR4T | [56 empty] | High Performance Compute | YES | YES | YES
258 | SuperServer-6019U-TRT | 6019U-TRT | [56 empty] | High Performance Compute | YES | YES | YES
259 | SuperServer-6019U-TRTP | 6019U-TRTP | [56 empty] | High Performance Compute | YES | YES | YES
260 | SuperServer-5029P-WTR | 5029P-WTR |  | MBD-X11SPW-TF | [54 empty] | General Compute | NO | NO | NO
261 | SuperServer-6028R-TR | 6028R-TR |  | CSE-825TQ-R740LPB | [54 empty] | General Compute | NO | YES | NO
262 | SuperServer-6029P-TR | 6029P-TR | [56 empty] | General Compute | YES | YES | YES
263 | SuperServer-2029U-TR4 | 2029U-TR4 | [56 empty] | High Performance Compute | YES | YES | YES
264 | SuperServer-2029U-TR4T | 2029U-TR4T | [56 empty] | High Performance Compute | YES | YES | YES
265 | SuperServer-2029U-TRT | 2029U-TRT | [56 empty] | High Performance Compute / Storage | YES | YES | YES
266 | SuperServer-2029U-TRTP | 2029U-TRTP | [56 empty] | High Performance Compute / Storage | YES | YES | YES
267 | SuperServer-2029U-TN24R4T | 2029U-TN24R4T | [56 empty] | High Performance Compute / Storage | YES | YES | YES
268 | SuperServer-2029U-E1CR4 | 2029U-E1CR4 | [56 empty] | High Performance Compute / Storage | YES | YES | YES
269 | SuperServer-2029U-E1CR4T | 2029U-E1CR4T | [56 empty] | High Performance Compute / Storage | YES | YES | YES
270 | SuperServer-2029U-E1CRT | 2029U-E1CRT | [56 empty] | High Performance Compute / Storage | YES | YES | YES
271 | SuperServer-2029U-E1CRTP | 2029U-E1CRTP | [56 empty] | High Performance Compute / Storage | YES | YES | YES
272 | SuperServer-2029P-C1R | 2029P-C1R | [56 empty] | General Compute | No | YES | NO
273 | SuperServer-2029P-C1RT | 2029P-C1RT | CSE-213AC-R1K23LPB | MBD-X11DPi-NT | 2U | Y | Y | 3 | 80x80x38 mm | Black | Y | Y | 8 | 2.5 inch | BPN-SAS3-213A | SAS3/SATA3 | N | Y | 2 | 2 | PWS-1K23A-1R |  | 1200W Redundant Power Supplies with PMBus | 89 | 437 | 630 | 28.8 | 17.4 | 4 PCI-E 3.0 x16 slots 1 PCI-E 3.0 x8 slot | 4 | ASPEED AST2500 BMC | Y | 4TB | 16 | DDR4 RDIMM/LRDIMM | Y | 2933 | Y | 1 | 10°C ~ 35°C (50°F ~ 95°F) | -40°C to 60°C (-40°F to 140°F) | 8% to 90% (non-condensing) | 5% to 95% (non-condensing) | Y | Y | 2 | N | Intel® C622 | 2 |  |  | ntel® X722 10GBase-T Ethernet Controller Virtual Machine Device Queues reduce I/O overhead Supports 10GBASE-T, 100BASE-TX, and 1000BASE-T, RJ45 output | Broadcom 3108 SAS3 (12Gbps) controller |  | 2 | Dual Socket P (LGA 3647) |  |  | General Compute | No | YES | NO
274 | SuperServer-6029U-TR4 | 6029U-TR4 | CSE-829U2AC4-R1K02-T | MBD-X11DPU | 2U | Y | Y | 4 | 80 x 80 x 38 mm | Black | Y | Y | 12 | 3.5 inch | BPN-SAS3-826A-N4 | SAS/SATA | N | Y | 4 | 2 | PWS-1K02A-1R |  | 1000W Redundant Power Supplies with PMBus | 89 | 437 | 723 | 32.7 | 16.4 | 1 PCI-E 3.0 x16 (FH, 10.5" L) 5 PCI-E 3.0 x8 (FH, 10.5" L) 1 PCI-E 3.0 x8 (LP) 1 PCI-E 3.0 x8 (internal LP) | 1 | ASPEED AST2500 BMC | Y | 6TB | 24 | DDR4 RDIMM/LRDIMM | Y | 2933 | Y | 1 | 10°C ~ 35°C (50°F ~ 95°F) | -40°C to 60°C (-40°F to 140°F) | 8% to 90% (non-condensing) | 5% to 95% (non-condensing) | Y | Y | 3 | N | Intel® C621 | 4 |  | 4 |  |  |  | 2 | Dual Socket P (LGA 3647) |  |  | High Performance Compute / Storage | YES | YES | YES
275 | SuperServer-6029U-TR4T | 6029U-TR4T | CSE-829U2AC4-R1K02-T | MBD-X11DPU | 2U | Y | Y | 4 | 80 x 80 x 38 mm | Black | Y | Y | 12 | 3.5 inch | BPN-SAS3-826A-N4 | SAS3/SATA3 | N | Y | 4 | 2 | PWS-1K02A-1R |  | 1000W Redundant Power Supplies with PMBus | 89 | 437 | 723 | 32.7 | 16.4 | 2 PCI-E 3.0 x16 slots (FH, 10.5" L), 4 PCI-E 3.0 x8 slots (FH, 10.5" L), 1 PCI-E 3.0 x8 slot (LP) | 2 | ASPEED AST2500 BMC | Y | 6TB | 24 | DDR4 RDIMM/LRDIMM | Y | 2933 | Y | 1 | 10°C ~ 35°C (50°F ~ 95°F) | -40°C to 60°C (-40°F to 140°F) | 8% to 90% (non-condensing) | 5% to 95% (non-condensing) | Y | Y | 3 | N | Intel® C621 | 4 | 10GBase-T ports via AOC-2UR66-i4XTF (Intel® XL710-BM1 + X557-AT4) |  |  |  |  | 2 | Dual Socket P (LGA 3647) |  |  | High Performance Compute / Storage | YES | YES | YES
276 | SuperServer-6029U-TRT | 6029U-TRT | CSE-829U2AC4-R1K02-T | MBD-X11DPU | 2U | Y | Y | 4 | 80 x 80 x 38 mm | Black | Y | Y | 12 | 3.5 inch | BPN-SAS3-826A-N4 | SAS3/SATA3 | N | Y | 4 | 2 | PWS-1K02A-1R |  | 1000W Redundant Power Supplies with PMBus | 89 | 437 | 723 | 32.7 | 16.4 | 1 PCI-E 3.0 x16 slot (FH, 10.5" L), 5 PCI-E 3.0 x8 slots (FH, 10.5" L), 1 PCI-E 3.0 x8 slot (LP), 1 PCI-E 3.0 x8 slot (internal LP) | 1 | ASPEED AST2500 BMC | Y | 6TB | 24 | DDR4 RDIMM/LRDIMM | Y | 2933 | Y | 1 | 10°C ~ 35°C (50°F ~ 95°F) | -40°C to 60°C (-40°F to 140°F) | 8% to 90% (non-condensing) | 5% to 95% (non-condensing) | Y | Y | 3 | N | Intel® C621 | 2 | 10GBase-T ports via AOC-2UR68-I2XT (Intel X540) |  |  |  |  | 2 | Dual Socket P (LGA 3647) |  |  | High Performance Compute / Storage | YES | YES | YES
277 | SuperServer-6029U-TRTP | 6029U-TRTP | CSE-829U2AC4-R1K02-T | MBD-X11DPU | 2U | Y | Y | 4 | 80 x 80 x 38 mm | Black | Y | Y | 12 | 3.5 inch | BPN-SAS3-826A-N4 | SAS3/SATA3 | N | Y | 4 | 2 | PWS-1K02A-1R |  | 1000W Redundant Power Supplies with PMBus | 89 | 437 | 723 | 32.7 | 16.4 | 1 PCI-E 3.0 x16 slot (FH, 10.5" L), 5 PCI-E 3.0 x8 slots (FH, 10.5" L), 1 PCI-E 3.0 x8 slot (LP), 1 PCI-E 3.0 x8 slot (internal LP) | 1 | ASPEED AST2500 BMC | Y | 6TB | 24 | DDR4 RDIMM/LRDIMM | Y | 2933 | Y | 1 | 10°C ~ 35°C (50°F ~ 95°F) | -40°C to 60°C (-40°F to 140°F) | 8% to 90% (non-condensing) | 5% to 95% (non-condensing) | y | y | 3 | N | Intel® C621 | 1 | 10G SFP+ ports via AOC-2UR68-I2XS (Intel® 82599ES) |  |  |  |  | 2 | Dual Socket P (LGA 3647) |  |  | High Performance Compute / Storage | YES | YES | YES
278 | SuperServer-6029U-E1CR4 | 6029U-E1CR4 | CSE-829U2E1C4-R1K02-T | MBD-X11DPU | 2U | Y | Y | 4 | 80 x 80 x 38 mm | Black | Y | Y | 12 | 3.5 inch | BPN-SAS3-826EL1-N4 | SAS3/SATA3 | N | Y | 4 | 2 | PWS-1K02A-1R |  | 1000W Redundant Power Supplies with PMBus | 89 | 437 | 723 | 32.7 | 16.4 | 1 PCI-E 3.0 x16 slot (FH, 10.5" L), 5 PCI-E 3.0 x8 slots (FH, 10.5" L), 1 PCI-E 3.0 x8 slot (LP), 1 PCI-E 3.0 x8 slot (internal LP) | 1 | ASPEED AST2500 BMC | Y | 6TB | 24 | DDR4 RDIMM/LRDIMM | Y | 2933 | Y | 1 | 10°C ~ 35°C (50°F ~ 95°F) | -40°C to 60°C (-40°F to 140°F) | 8% to 90% (non-condensing) | 5% to 95% (non-condensing) | Y | Y | 3 | N | Intel® C621 | 4 |  | 4 |  |  |  | 2 | Dual Socket P (LGA 3647 |  |  | High Performance Compute / Storage | YES | YES | YES
279 | SuperServer-6029U-E1CR4T | 6029U-E1CR4T | CSE-829U2E1C4-R1K02-T | MBD-X11DPU | 2U | Y | Y | 4 | 80 x 80 x 38 mm | Black | Y | Y | 12 | 3.5 inch | BPN-SAS3-826EL1-N4 | SAS3/SATA3 | N | Y | 4 | 2 | PWS-1K02A-1R |  | 1000W Redundant Power Supplies with PMBus | 89 | 437 | 723 | 32.7 | 16.4 | 2 PCI-E 3.0 x16 slots (FH, 10.5" L), 4 PCI-E 3.0 x8 slots (FH, 10.5" L), 1 PCI-E 3.0 x8 slot (LP) | 2 | ASPEED AST2500 BMC | Y | 6TB | 24 | DDR4 RDIMM/LRDIMM | Y | 2933 | Y | 1 | 10°C ~ 35°C (50°F ~ 95°F) | -40°C to 60°C (-40°F to 140°F) | 8% to 90% (non-condensing) | 5% to 95% (non-condensing) | Y | Y | 3 | N | Intel® C621 | 4 | 10GBase-T ports via Intel® X710 (AOC-2UR66-i4XTF) |  |  |  |  | 2 | Dual Socket P (LGA 3647) |  |  | High Performance Compute / Storage | YES | YES | YES
280 | SuperServer-6029U-E1CRT | 6029U-E1CRT | CSE-829U2E1C4-R1K02-T | MBD-X11DPU | 2U | Y | Y | 4 | 80 x 80 x 38 mm | Black | Y | Y | 12 | 3.5 inch | BPN-SAS3-826EL1-N4 | SAS3/SATA3 | N | Y | 4 | 2 | PWS-1K02A-1R |  | 1000W Redundant Power Supplies with PMBus | 89 | 437 | 723 | 32.7 | 16.4 | 1 PCI-E 3.0 x16 slot (FH, 10.5" L), 5 PCI-E 3.0 x8 slots (FH, 10.5" L), 1 PCI-E 3.0 x8 slot (LP), 1 PCI-E 3.0 x8 slot (internal LP) | 1 | ASPEED AST2500 BMC | Y | 6TB | 24 | DDR4 RDIMM/LRDIMM | Y | 2933 | Y | 1 | 10°C ~ 35°C (50°F ~ 95°F) | -40°C to 60°C (-40°F to 140°F) | 8% to 90% (non-condensing) | 5% to 95% (non-condensing) | Y | Y | 3 | N | Intel® C621 | 2 | 10GBase-T ports via AOC-2UR68-I2XT (Intel X540) |  |  |  |  | 2 | Dual Socket P (LGA 3647) |  |  | High Performance Compute / Storage | YES | YES | YES
281 | SuperServer-6029U-E1CRTP | 6029U-E1CRTP | CSE-829U2E1C4-R1K02-T | MBD-X11DPU | 2U | Y | Y | 4 | 80 x 80 x 38 mm | Black | Y | Y | 12 | 3.5 inch | BPN-SAS3-826EL1-N4 | SAS3/SATA3 | N | Y | 4 | 2 | PWS-1K02A-1R |  | 1000W Redundant Power Supplies with PMBus | 89 | 437 | 723 | 32.7 | 16.4 | 1 PCI-E 3.0 x16 slot (FH, 10.5" L), 5 PCI-E 3.0 x8 slots (FH, 10.5" L), 1 PCI-E 3.0 x8 slot (LP), 1 PCI-E 3.0 x8 slot (internal LP) | 1 | ASPEED AST2500 BMC | Y | 6TB | 24 | DDR4 RDIMM/LRDIMM | Y | 2933 | Y | 1 | 10°C ~ 35°C (50°F ~ 95°F) | -40°C to 60°C (-40°F to 140°F) | 8% to 90% (non-condensing) | 5% to 95% (non-condensing) | Y | Y | 3 | N | Intel® C621 | 2 | 10G SFP+ ports via AOC-2UR68-I2XS (Intel® 82599ES) |  |  |  |  | 2 | Dual Socket P (LGA 3647) |  |  | High Performance Compute / Storage | YES | YES | YES
282 | SuperServer-6029P-TRT | 6029P-TRT | CSE-825TQC-R1K03LPB | MBD-X11DPi-NT | 2U | Y | Y | 3 | 80 x 80 x 38 mm | Black | Y | Y | 8 | 3.5 inch | BPN-SAS3-825TQ | SAS3/SATA3 | N | N |  | 2 | PWS-1K03A-1R |  | 1000W Redundant Power Supplies with PMBus | 89 | 437 | 647 | 31.2 | 16.1 | 4 PCI-E 3.0 x16, 2 PCI-E 3.0 x8 slots | 4 | ASPEED AST2500 BMC | Y | 4TB | 16 | DDR4 RDIMM/LRDIMM | Y | 2933 | N |  | 10°C ~ 35°C (50°F ~ 95°F) | -40°C to 60°C (-40°F to 140°F) | 8% to 90% (non-condensing) | 5% to 95% (non-condensing) | Y | Y | 2 | N | Intel® C622 | 2 |  |  | ntel® X722 10GBase-T Ethernet Controller Virtual Machine Device Queues reduce I/O overhead Supports 10GBASE-T, 100BASE-TX, and 1000BASE-T, RJ45 output |  |  | 2 | Dual Socket P (LGA 3647) |  |  | General Compute | YES | YES | NO
283 | SuperServer-2049U-TR4 | 2049U-TR4 | CSE-218UTS-R1K62P | MBD-X11QPH+ | 2U | Y | Y | 4 | 80x80x38 mm | Black | Y | Y | 24 | 2.5 inch | BPN-SAS3-216A-N4 | SAS3/SATA3 | N | Y | 4 | 2 | PWS-1K62A-1R |  | 1600W Redundant Power Supplies with PMBus | 89 | 437 | 780 | 31.2 | 19.4 | 5 PCI-E 3.0 x8 slots, 6 PCI-E 3.0 x16 slots | 6 | ASPEED AST2500 BMC | Y | 12TB | 48 | DDR4 RDIMM/LRDIMM | Y | 2933 | N |  | 10°C ~ 35°C (50°F ~ 95°F) | -40°C to 60°C (-40°F to 140°F) | 8% to 90% (non-condensing) | 5% to 95% (non-condensing) | Y | Y | 2 | N | Intel® C621 | 1 | 4 Gigabit Ethernet ports via AOC-2UR66-i4G | 4 |  |  |  | 4 | Quad Socket P (LGA 3647) |  |  | Ultra High Performance Compute | YES | YES | NO
284 | SuperServer-F619P2-RTN | F619P2-RTN | CSE-F418BC2-R2K20BP | MBD-X11DPFR-SN | 4U | Y | Y | 3 |  | Black | Y | Y | 6 | 2.5 inch | BPN-SAS3-F418-B6N4 | SAS3/SATA3 | N | Y | 4 | 4 | PWS-2K20A-1R |  | 2200W Redundant Power Supplies with PMBus | 177 | 448 | 737 | 90.71 | 68.04 | Expansion slots: 1 PCI-E 3.0 x16 (LP) 1 PCI-E 3.0 x16 (for SIOM ) | 2 | ASPEED AST2500 BMC | Y | 3TB | 12 | DDR4 RDIMM/LRDIMM | Y | 2933 | Y | 4 | 10°C ~ 35°C (50°F ~ 95°F) | -40°C to 60°C (-40°F to 140°F) | 8% to 90% (non-condensing) | 5% to 95% (non-condensing) | Y | Y | 2 | N | Intel® C621 | 1 |  |  | Flexible networking via SIOM |  |  | 2 | Dual Socket P (LGA 3647) |  |  | High Density Compute | YES | YES | YES
285 | SuperServer-F619P2-FT | F619P2-FT | CSE-F418IF3-R2K20BP | MBD-X11DPFF-SN | 4U | Y | Y | 8 |  | Black | Y | N | 4 | 2.5 inch | BPN-ADP-X11DPFF |  | N | Y | 4 | 8 | PWS-2K04A-1R PWS-2K20A-1R |  | 2200W Redundant Power Supplies with PMBus | 177 | 448 | 737 | 90.71 | 68.04 | 1 PCI-E 3.0 x16, 1 PCI-E 3.0 x8 (LP), 1 PCI-E 3.0 x16 (for SIOM ) | 2 | ASPEED AST2500 BMC | Y | 3TB | 12 | DDR4 RDIMM/LRDIMM | Y | 2933 | Y | 2 | 10°C ~ 35°C (50°F ~ 95°F) | -40°C to 60°C (-40°F to 140°F) | 8% to 90% (non-condensing) | 5% to 95% (non-condensing) | Y | Y | 2 | N | Intel® C621 | 1 |  |  | Flexible networking via SIOM |  |  | 2 | Dual Socket P (LGA 3647) |  |  | High Density Compute | YES | YES | YES
286 | SuperServer-2029BT-HTR | 2029BT-HTR | CSE-217BHQ+-R2K22BP2 | MBD-X11DPT-B | 2U | Y | Y | 4 |  | Black | Y | Y | 6 | 2.5 inch | BPN-SAS3-217BHQ | SATA3/SAS3 | N | N |  | 2 | PWS-2K22A-1R |  | 2200W Redundant Power Supplies with PMBus | 88 | 447 | 730 | 38.6 | 24.7 | 2 PCI-E 3.0 x16 (LP) | 2 | ASPEED AST2500 BMC | Y | 6TB | 24 | DDR4 RDIMM/LRDIMM | Y | 2933 | N |  | 10°C ~ 35°C (50°F ~ 95°F) | -40°C to 60°C (-40°F to 140°F) | 8% to 90% (non-condensing) | 5% to 95% (non-condensing) | Y | Y | 2 | N | Intel® C621 |  |  |  | Must bundle with at least one SIOM network card |  |  | 2 | Dual Socket P (LGA 3647) |  |  | HPC | YES | YES | YES
287 | SuperServer-2029BT-HNC1R | 2029BT-HNC1R | CSE-217BHQ+-R2K22BP2 | MBD-X11DPT-B | 2U | Y | Y | 4 |  | Black | Y | Y | 6 | 2.5 inch | BPN-SAS3-217BHQ-N4 | SATA3/SAS3 | N | Y | 4 | 2 | PWS-2K22A-1R |  | 2200W Redundant Power Supplies with PMBus | 88 | 447 | 730 | 38.6 | 24.7 | 1 PCI-E 3.0 x16 (LP) | 1 | ASPEED AST2500 BMC | Y | 6TB | 24 | DDR4 RDIMM/LRDIMM | Y | 2933 | Y | 2 | 10°C ~ 35°C (50°F ~ 95°F) | -40°C to 60°C (-40°F to 140°F) | 8% to 90% (non-condensing) | 5% to 95% (non-condensing) | Y | Y | 2 | N | Intel® C621 | 1 |  |  |  | SAS3 (12Gbps) via Broadcom 3108; RAID 0, 1, 5, 6, 10, 50, 60 |  | 2 | Dual Socket P (LGA 3647) |  | Four hot-pluggable | HPC | YES | YES | YES
288 | SuperServer-2028TP-HTR | 2028TP-HTR | CSE-217HQ+-R2K04B | MBD-X10DRT-P | 2U | Y | Y | 4 |  | Black | Y | Y | 6 | 2.5 inch | BPN-SAS3-217HQ | SAS3/SATA3 | N | N |  | 2 | PWS-2K04A-1R or PWS-2K02P-1R |  | 2000W Redundant Power Supplies with PMBus | 88 | 438 | 730 | 40.9 | 32.7 | 1x PCI-E 3.0 x16 Low-profile slot | 1 | ASPEED AST2400 BMC | Y | 2TB | 16 | DDR4 SDRAM 72-bit | N | 2400 | N |  | 10°C to 35°C (50°F to 95°F) | -40°C to 70°C (-40°F to 158°F) | 8% to 90% (non-condensing) | 5% to 95% (non-condensing) | N | Y | 2 | Y | Intel® C612 | 2 |  |  | Intel® i350-AM2 Dual Port Gigabit Ethernet Virtual Machine Device Queues reduce I/O overhead Supports 10BASE-T, 100BASE-TX, and 1000BASE-T, RJ45 output 1x Realtek RTL8201N PHY (dedicated IPMI) |  |  | 2 | Dual socket R3 (LGA 2011) |  | Four hot-pluggable | HPC / Post Production | YES | YES | YES
289 | SuperServer-5018D-FN4T | 5018D-FN4T | CSE-505-203B | MBD-X10SDV-8C-TLN4F | 1U | Y | Y | 1 | 4028mm | Black | Y | N | 2 | 3.5 inch |  |  | N | N |  | 1 | PWS-203-1H |  | 200W Low Noise AC-DC power supply with PFC | 43 | 437 | 249 | 5.44 | 3.62 | 1x PCI-E 3.0 x16, 1x M.2 PCI-E 3.0 x4, | 1 | BMC integrated ASPEED AST2400 | Y | 128GB | 4 | DDR4 SDRAM | N | 2400 | N |  | 10°C to 35°C (50°F to 95°F) | -40°C to 70°C (-40°F to 158°F) | 8% to 90% (non-condensing) | 5% to 95% (non-condensing) | N | Y | 2 | Y |  | 2 |  |  | Dual LAN via Intel® i350-AM2 Gigabit Ethernet Dual LAN via SoC 10GBase-T Virtual Machine Device Queues reduce I/O overhead Supports 10GBASE-T, 100BASE-TX, and 1000BASE-T, RJ45 output 1x Realtek RTL8201N PHY (dedicated IPMI) |  |  | 1 | Single socket FCBGA 1667 |  |  | Appliance Server / Firewall | NO | NO | NO
290 | SuperServer-7049P-TR | 7049P-TR | CSE-745BAC-R1K28B2 | MBD-X11DPi-N | 4U | Y | Y | 5 | 80x80x38 mm | Black | Y | Y | 8 | 3.5 INCH | BPN-SAS3-743A | SAS3/SAS2/SATA3 | N | N |  | 2 | PWS-1K28P-SQ | PDB-PT747-4648 | 1280W Redundant High-efficiency Digital Power Supplies w/ PMBus 1.2 | 452 | 178 | 648 | 33.6 | 25.6 | 4 PCI-E 3.0 x16, 2 PCI-E 3.0 x8 slots | 4 | ASPEED AST2500 BMC | Y | 4TB | 16 | DDR4 RDIMM/LRDIMM | Y | 2933 | N |  | 10°C ~ 35°C (50°F ~ 95°F) | -40°C to 60°C (-40°F to 140°F) | 8% to 90% (non-condensing) | 5% to 95% (non-condensing) | Y | Y | 2 | N | Intel® C621 | 2 |  |  | Dual 1GbE LAN with Intel® X722 |  |  | 2 | Dual Socket P (LGA 3647) |  |  | Tower Server | YES | YES | NO
291 | SuperServer-7049P-TRT | 7049P-TRT | CSE-745BAC-R1K28B2 | MBD-X11DPi-NT | 4U | Y | Y | 5 | 80x80x38 mm | Black | Y | Y | 8 | 3.5 inch | BPN-SAS3-743A | SAS3/SAS2/SATA3 | N | N |  | 2 | PWS-1K28P-SQ | PDB-PT747-4648 | 1280W Redundant High-efficiency Digital Power Supplies w/ PMBus 1.2 | 452 | 178 | 648 | 33.6 | 25.6 | 4 PCI-E 3.0 x16, 2 PCI-E 3.0 x8 slots | 4 | ASPEED AST2500 BMC | Y | 4TB | 16 | DDR4 RDIMM/LRDIMM | Y | 2933 | N |  | 10°C ~ 35°C (50°F ~ 95°F) | -40°C to 60°C (-40°F to 140°F) | 8% to 90% (non-condensing) | 5% to 95% (non-condensing) | Y | Y | 2 | N | Intel® C622 | 2 |  |  | Intel® X722 10GBase-T Ethernet Controller Virtual Machine Device Queues reduce I/O overhead Supports 10GBASE-T, 100BASE-TX, and 1000BASE-T, RJ45 output |  |  | 2 | Dual Socket P (LGA 3647) |  |  | Tower Server | YES | YES | NO
293 | SuperServer-7048R-TR | 7048R-TR | CSE-745TQ-R920B | MBD-X10DRi | 4U | Y | Y | 5 |  | Black | Y | Y | 8 | 3.5 inch | CSE-SAS-743TQ |  | N | N |  | 1 | PWS-920P-1R |  | 920W high-efficiency (94%+) AC-DC Redundant power supplies with PMBus and I2C | 437 | 178 | 648 | 33.6 | 25.6 | 3 PCI-E 3.0 x16, 3 PCI-E 3.0 x8 slots | 3 | ASPEED AST2400 BMC | Y | 2TB | 16 | DDR4 SDRAM 72-bit | N | 2400 | N |  | 10°C to 35°C (50°F to 95°F) | -40°C to 70°C (-40°F to 158°F) | 8% to 90% (non-condensing) | 5% to 95% (non-condensing) | Y | Y | 2 | N | Intel® C612 | 2 |  |  | Intel® i350 Dual Port Gigabit Ethernet Virtual Machine Device Queues reduce I/O overhead Supports 10BASE-T, 100BASE-TX, and 1000BASE-T, RJ45 output 1x Realtek RTL8201N PHY (dedicated IPMI) |  |  | 2 | Dual socket R3 (LGA 2011) |  |  | Tower Server | YES | YES | NO
294 | SuperServer-5039D-i | 5039D-I | CSE-731i-300B | MBD-X11SSL-F | 3U | Y | Y | 2 |  | Black | Y | N | 4 | 3.5 inch |  |  | N | N |  | 1 | PWS-305-PQ |  | 300W AC power supply w/ PFC | 362 | 184 | 425 | 18.1 |  | 1 PCI-E 3.0 x8 (in x16), 1 PCI-E 3.0 x8, and 1 PCI-E 3.0 x4 (in x8 slot) | 1 | ASPEED AST2400 BMC | Y | 64GB | 4 | DDR4 SDRAM 72-bit | N | 2400 | N |  | 10°C to 35°C (50°F to 95°F) | -40°C to 70°C (-40°F to 158°F) | 8% to 90% (non-condensing) | 5% to 95% (non-condensing) | Y | Y | 5 | Y | Intel® C232 | 2 |  |  | Dual Intel® I210-AT Gigabit Ethernet LAN ports Supports 10BASE-T, 100BASE-TX, and 1000BASE-T, RJ45 output |  |  | 1 | Single Socket H4 (LGA 1151) |  |  | SMB / Tower Server / Desktop | NO | NO | NO
295 | SuperWorkstation-7038A-I | 7038A-I | CSE-732D4-903B | MBD-X10DAi | 3U | Y | Y | 1 | 12 CM x12 CM | Black | Y | N | 4 | 3.5 inch |  |  | N | N |  | 1 | PWS-903-PQ |  | 900W AC multi output power supply | 424 | 193 | 525.3 | 18.1 |  | 3x PCI-E 3.0 x16, 2x PCI-E 3.0 x8, 1x PCI-E 2.0 x4 (in x8) slot supports Thunderbolt 2.0 AIC | 3 |  | Y | 2TB | 16 | DDR4 SDRAM 72-bit | N | 2400 | N |  | 10°C to 35°C (50°F to 95°F) | -40°C to 70°C (-40°F to 158°F) | 8% to 90% (non-condensing) | 5% to 95% (non-condensing) | Y | N | 6 | N | Intel® C612 | 2 |  |  | Intel® i210 Dual Port Gigabit Ethernet Virtual Machine Device Queues reduce I/O overhead Supports 10BASE-T, 100BASE-TX, and 1000BASE-T, RJ45 output |  |  | 2 | Dual socket R3 (LGA 2011) |  |  | Workstation / CAD | NO | NO | NO
296 | SuperWorkstation-5038A-I | 5038A-I | CSE-732D3-903B | MBD-X10SRA | 3U | Y | Y | 1 |  | Black | Y | N | 4 | 3.5 inch |  |  |  | N |  |  |  |  | 900W AC multi output power supply | 424 | 193 | 525.3 | 16.1 | 13.4 | 4x PCI-E 3.0 x16 slots (runs at 16/16/NA/8 or 16/8/8/8), 2x PCI-E 2.0 x1 (in x4) slots | 4 |  | Y | 1TB | 8 | DDR4 SDRAM 72-bit | N | 2400 | N |  | 10°C to 35°C (50°F to 95°F) | -40°C to 70°C (-40°F to 158°F) | 8% to 90% (non-condensing) | 5% to 95% (non-condensing) | Y | N | 8 | N | Intel® C612 | 2 |  |  | Intel® i210-AT Dual Port Gigabit Ethernet Supports 10BASE-T, 100BASE-TX, and 1000BASE-T, RJ45 output |  |  | 1 | Single socket R3 (LGA 2011) |  |  | Workstation / CAD | NO | NO | NO
297 | SuperWorkstation-7039A-i | 7039A-I | CSE-732D3-1200B | MBD-X11DAi-N | 3U | Y | Y | 2 | 12 CM x12 CM | Black | Y | N | 4 | 3.5 inch |  |  | N | N |  | 1 | PWS-1K25P-PQ |  | 1200W high-efficiency power supply w/ PMBus | 424 | 193 | 525.3 | 18.1 |  | 4 PCI-E 3.0 x16, 2 PCI-E 3.0 x8 slots, | 4 | ASPEED AST2500 | Y | 4TB | 16 | DDR4 RDIMM/LRDIMM | Y | 2933 | Y | 4 | 10°C to 35°C (50°F to 95°F) | -40°C to 70°C (-40°F to 158°F) | 8% to 90% (non-condensing) | 5% to 95% (non-condensing) | Y | Y | 6 | N | Intel® C621 | 2 |  |  | ual LAN with GbE from C621 |  |  | 2 | Dual Socket P (LGA 3647) |  |  | High Performance Workstation | NO | NO | NO
298 | SuperWorkstation-5039A-i | 5039A-I | CSE-732D3-903B | MBD-X11SRA | 3U | Y | Y | 1 |  | Black | Y | N | 4 | 3.5 inch |  |  | N | N |  | 1 | PWS-903-PQ |  | 900W AC multi output power supply | 424 | 193 | 525.3 | 16.1 |  | 3 PCI-E 3.0 x16 (8/16/16, 48 lanes), 1 PCI-E 3.0 x4, | 3 |  | Y | 512GB | 8 | DDR4 SDRAM | N | 2666 | N |  | 10°C to 35°C (50°F to 95°F) | -40°C to 70°C (-40°F to 158°F) | 8% to 90% (non-condensing) | 5% to 95% (non-condensing) | Y | N | 6 | N | Intel® C422 | 2 |  |  | Single LAN with Intel® PHY I219LM LAN controller Single LAN with Aquantia 5G LAN chip AQC108 |  |  | 1 | Single Socket R4 (LGA 2066) |  |  | High Performance Workstation | NO | NO | NO
299 | SuperWorkstation-7048A-T | 7048A-T | CSE-743TQ-1200B-SQ | MBD-X10DAi | 4U | Y | Y | 3 |  | Black | Y | Y | 8 | 3.5 inch | CSE-SAS-743TQ | SAS / SATA | N | N |  | 1 | PWS-1K25P-PQ |  | 1200W high-efficiency power supply w/ PMBus | 452 | 178 | 648 | 32.2 |  | 3 PCI-E 3.0 x16, 2 PCI-E 3.0 x8, and 1 PCI-E 2.0 x4 (in x8) slot supports Thunderbolt 2.0 AIC | 3 |  | Y | 2TB | 16 | DDR4 SDRAM 72-bit | N | 2400 | N |  | 10°C to 35°C (50°F to 95°F) | -40°C to 70°C (-40°F to 158°F) | 8% to 90% (non-condensing) | 5% to 95% (non-condensing) | Y | N | 6 | N | Intel® C612 | 2 |  |  | Intel® i210 Dual Port Gigabit Ethernet Virtual Machine Device Queues reduce I/O overhead Supports 10BASE-T, 100BASE-TX, and 1000BASE-T, RJ45 output |  |  | 2 | Dual socket R3 (LGA 2011) |  |  | Workstation / CAD | NO | NO | NO
300 | SuperWorkstation-7049A-T | 7049A-T | CSE-743TS-1200BP-SQ | MBD-X11DAi-N | 4U | Y | Y | 3 | 92x25 , 80x25 | Black | Y | Y | 8 | 3.5 inch | BPN-SAS3-743A-N4 | SAS3/SAS2/SATA3 | N | n |  | 1 | PWS-1K25P-PQ |  | 1200W high-efficiency power supply w/ PMBus | 452 | 178 | 648 | 32.2 |  | 4 PCI-E 3.0 x16, 2 PCI-E 3.0 x8 slots, | 4 | ASPEED AST2500 | y | 4tb | 16 | DDR4 RDIMM/LRDIMM | y | 2933 | y | 4 | 10°C ~ 35°C (50°F ~ 95°F) | -40°C to 60°C (-40°F to 140°F) | 8% to 90% (non-condensing) | 5% to 95% (non-condensing) | y | y | 6 | N | Intel® C621 | 2 |  |  | Dual LAN with GbE from C621 |  |  | 2 | Dual Socket P (LGA 3647) |  |  | High Performance Workstation | NO | NO | NO
301 | SuperServer-1019GP-TT | 1019GP-TT | CSE-118GTS-1K43BP2 | MBD-X11SPG-TF | 1U | Y | Y | 8 |  | Black | Y | Y | 6 | 2.5 inch | BPN-SAS-118TQ | SAS/SATA | N | Y |  | 1 | PWS-1K43F-1R |  | 1400W High-efficiency AC power supply with Digital Switching Control & PMBus 1.2 | 43 | 437 | 724 | 16.33 | 12.7 | 2 PCI-E 3.0 x16 slots (support double-width GPU), 1 PCI-E 3.0 x16 low-profile slot (center right) | 2 | ASPEED AST2500 | Y | 1.5TB | 6 | DDR4 RDIMM/LRDIMM | Y | 2933 | Y | 2 | 10°C ~ 35°C (50°F ~ 95°F) | -40°C to 60°C (-40°F to 140°F) | 8% to 90% (non-condensing) | 5% to 95% (non-condensing) | Y | Y | 2 | N | Intel® C621 | 2 | Intel® X550 Dual Port 10GBase-T Virtual Machine Device Queues reduce I/O overhead Supports 10GBASE-T, 100BASE-TX, and 1000BASE-T, RJ45 output |  |  |  |  | 1 | Single Socket P (LGA 3647) |  |  | Entry Level GPU | NO | YES | NO
302 | SuperServer-5019GP-TT | 5019GP-TT | CSE-818GTS-1K43BP2 | MBD-X11SPG-TF | 1U | Y | Y | 8 |  | Black | Y | Y | 3 | 3.5 inch | BPN-SAS-818TQ | SAS/SATA | N | Y |  | 1 | PWS-1K43F-1R |  | 1400W High-efficiency AC power supply with Digital Switching Control & PMBus 1.2 | 43 | 437 | 716 | 16.33 | 12.7 | 2 PCI-E 3.0 x16 slots (support double-width GPU), 1 PCI-E 3.0 x16 low-profile slot (center left) | 2 | ASPEED AST2500 | Y | 1.5TB | 6 | DDR4 RDIMM/LRDIMM | Y | 2933 | Y |  | 10°C ~ 35°C (50°F ~ 95°F) | -40°C to 60°C (-40°F to 140°F) | 8% to 90% (non-condensing) | 5% to 95% (non-condensing) | Y | Y | 2 | N | Intel® C621 | 2 | Intel® X550 Dual Port 10GBase-T Virtual Machine Device Queues reduce I/O overhead Supports 10GBASE-T, 100BASE-TX, and 1000BASE-T, RJ45 output |  |  |  |  | 1 | Single Socket P (LGA 3647) |  |  | Entry Level GPU | NO | NO | NO
303 | SuperServer-1028GQ-TR | 1028GQ-TR | [56 empty] | GPU | YES | YES | YES
304 | SuperServer-1028GR-TR | 1028GR-TR | [56 empty] | GPU | YES | YES | YES
305 | SuperServer-4029GP-TVRT | 4029GP-TVRT | [56 empty] | AI / Big data / HPC | NO | NO | NO
306 | SuperServer-9029GP-TNVRT | 9029GP-TNVRT | [56 empty] | AI / Big data / HPC | NO | NO | NO
307 | SuperStorage-6019P-ACR12L | 6019P-ACR12L |  | MBD-X11DDW-NT | [54 empty] | High Density Storage | NO | YES | NO
308 | SuperStorage-5029P-E1CTR12L | 5029P-E1CTR12L | [56 empty] | Storage Server / CCTV / Backup | NO | NO | NO
309 | SuperStorage-6029P-E1CR12H | 6029P-E1CR12H | [56 empty] | General Compute / Storage Server | NO | YES | NO
310 | SuperStorage-6029P-E1CR12T | 6029P-E1CR12T | [56 empty] | General Compute / Storage Server | NO | YES | NO
311 | SuperStorage-6029P-E1CR12L | 6029P-E1CR12L | [56 empty] | General Compute / Storage Server | NO | YES | NO
312 | SuperStorage-6029P-E1CR16T | 6029P-E1CR16T | [56 empty] | High Density Storage | NO | YES | NO
313 | SuperStorage-2029P-E1CR24H | 2029P-E1CR24H | [56 empty] | High Performance Storage | YES | YES | NO
314 | SuperStorage-6029P-E1CR24H | 6029P-E1CR24H | [56 empty] | High Performance NVME Storage | NO | NO | NO
315 | SuperStorage-6029P-E1CR24L | 6029P-E1CR24L | [56 empty] | High Performance NVME Storage | NO | NO | NO
316 | SuperStorage-6039P-E1CR16H | 6039P-E1CR16H | [56 empty] | Storage Server / CCTV / Backup | NO | YES | NO
317 | SuperStorage-6039P-E1CR16L | 6039P-E1CR16L | [56 empty] | Storage Server / CCTV / Backup | NO | YES | NO
318 | SuperStorage-5049P-E1CTR36L | 5049P-E1CTR36 | [56 empty] | Storage Server / CCTV / Backup | NO | YES | NO
319 | SuperStorage-5049P-E1CR45L | 5049P-E1CR45L | [56 empty] | Storage Server / Backup | NO | YES | NO
320 | SuperStorage-5049P-E1CR45H | 5049P-E1CR45H | [56 empty] | Storage Server / Backup | NO | YES | NO
321 | SuperStorage-6049P-E1CR24H | 6049P-E1CR24H | [56 empty] | Storage Server / CCTV / Backup | NO | YES | NO
322 | SuperStorage-6049P-E1CR36H | 6049P-E1CR36H | [56 empty] | Storage Server / CCTV / Backup | NO | YES | NO
323 | SuperStorage-6049P-E1CR45L | 6049P-E1CR45L | [56 empty] | Storage Server / CCTV / Backup | NO | YES | NO
324 | SuperStorage-6049P-E1CR45H | 6049P-E1CR45H | [56 empty] | Storage Server / Backup | NO | NO | NO
325 | SuperStorage-6049P-E1CR60L | 6049P-E1CR60L | [56 empty] | Storage Server / Backup | NO | NO | NO
326 | SuperStorage-6049P-E1CR60H | 6049P-E1CR60H | [56 empty] | Storage Server / Backup | NO | NO | NO
327 | SuperStorage-6048R-E1CR90L | 6048R-E1CR90L | [56 empty] | Storage Server / Backup | NO | NO | NO
328 | SuperServer-2029BT-HNR | 2029BT-HNR | [56 empty] | HPC / Hyper converged | NO | YES | YES
329 | SuperServer-2029BT-HNC0R | 2029BT-HNC0R | [56 empty] | HPC / Hyper converged | NO | YES | YES
330 | SuperServer-2029TP-HC0R | 2029TP-HC0R |  | MBD-X11DPT-PS | [54 empty] | HPC / Hyper converged | NO | YES | YES
331 | AS-1123US-TR4 | 1123US-TR4 | [56 empty] | High performance compute | YES | YES | YES
332 | SuperStorage-216BE2C-R741JBOD | 216BE2C-R741JBOD | [56 empty] | JBOD | NO | NO | NO
333 | SuperStorage-847E2C-R1K28JBOD | 847E2C-R1K28J | [56 empty] | JBOD | NO | NO | NO
334 | SuperWorkstation-5049A-T | 5049A-T | [56 empty] | High performance workstation | NO | NO | NO
335 | SuperStorage-SSG-136R-N32JBF | 136R-N32JBF | [56 empty] | High Performance JBOD | NO | NO | NO
336 | AS-1014S-WTRT | 1014S-WTRT | [56 empty] | General compute | YES | YES | NO
337 | AS-1113S-WN10RT | 1113S-WN10RT | [56 empty] | High Performance compute / Storage | YES | YES | NO
338 | AS-2113S-WN24RT | 2113S-WN24RT | [56 empty] | High Performance compute / Storage | YES | YES | NO
339 | AS-2123BT-HTR | 2123BT-HTR | [56 empty] | HPC / Hyper converged | YES | YES | YES
340 | AS-2123BT-HNR | 2123BT-HNR | [56 empty] | HPC / Hyper converged | YES | YES | YES
341 | AS-2123BT-HNC0R | 2123BT-HNC0R | [56 empty] | HPC / Hyper converged | YES | YES | YES
342 | SuperServer-1029GQ-TVRT | 1029GQ-TVRT |  | MBD-X11DGQ | [54 empty] | Nvidia High Performance GPU compute | NO | NO | NO
343 | SuperServer-6019P-WT | 6019P-WT |  | MBD-X11DDW-L | [54 empty] | General compute | NO | YES | NO
344 | SuperServer-6019P-WT8 | 6019P-WT8 |  | MBD-X11DDW-L | [54 empty] | High density storage server | NO | NO | NO
345 | SuperServer-1029GQ-TXRT | 1029GQ-TXRT |  | MBD-X11DGQ | [54 empty] | Nvidia High Performance GPU compute | NO | NO | NO
346 | SuperServer-5019P-MR | 5019P-MR | [56 empty] | General compute | YES | YES | NO
347 | SuperServer-5019C-MR | 5019C-MR | [56 empty] | General compute / SMB / Web Hosting | NO | NO
348 | SuperServer-5019C-WR | 5019C-WR | [57 empty] | NO | NO
349 | SuperServer-5019C-M4L | 5019C-M4L | [57 empty] | NO | NO
350 | Intel-R1208WFTYS | R1208WFTYS | [56 empty] | High Performance Compute | Yes | Yes | Yes
351 | Intel-R2224WFTZS | R2224WFTZS | [56 empty] | High Performance Compute | Yes | Yes | Yes
352 | Intel-R1208WFTYS-AF | R1208WFTYS-AF | [56 empty] | High Performance Compute | Yes | Yes | Yes
353 | Intel-R2224WFTZS-AF | R2224WFTZS-AF | [56 empty] | High Performance Compute | Yes | Yes | Yes
354 | I182-DS282-MNR | R1208WFTYS-AF | [56 empty] | High Performance Compute | Yes | Yes | Yes
355 | I2242-DS282-MNR | R2224WFTZS-AF | [56 empty] | High Performance Compute | Yes | Yes | Yes
356 | SuperServer-5019C-L | 5019C-L | [57 empty] | NO | NO
357 | SuperStorage-6049P-E1CR24L | 6049P-E1CR24L | [57 empty] | NO | NO
358 | SuperStorage-6049P-E1CR36L | 6049P-E1CR36L | [57 empty] | NO | NO
359 | SuperServer-1029TP-DC1R | 1029TP-DC1R |  | MBD-X11DPT-PS | [55 empty] | NO | Yes
360 | SuperServer-1029TP-DC0R | 1029TP-DC0R |  | MBD-X11DPT-PS | [55 empty] | NO | Yes
361 | SuperServer-6029TR-HTR | 6029TR-HTR | [57 empty] | NO | NO
362 | SuperServer-1029U-TN10RT | 1029U-TN10RT | [57 empty] | NO | Yes
363 | SuperServer-1029U-TRTP2 | 1029U-TRTP2 | [57 empty] | Yes | Yes
364 | SuperServer-1029U-TR25M | 1029U-TR25M | [57 empty] | NO | NO
365 | SuperServer-1029U-E1CRTP2 | 1029U-E1CRTP2 | [57 empty] | NO | NO
366 | SuperServer-1029U-E1CR25M | 1029U-E1CR25M | [57 empty] | NO | NO
367 | SuperServer-6019U-TRTP2 | 6019U-TRTP2 | [57 empty] | Yes | NO
368 | SuperServer-6019U-TR25M | 6019U-TR25M | [57 empty] | NO | NO
369 | SuperServer-1029P-WTR | 1029P-WTR |  | MBD-X11DDW-L | [55 empty] | Yes | Yes
370 | SuperServer-7089P-TR4T | 7089P-TR4T | [57 empty] | Yes | Yes
371 | SuperServer-1019S-WR | 1019S-WR | [57 empty] | No | No
372 | SuperServer-6049GP-TRT | 6049GP-TRT | CSE-848GTS-R4000P | MBD-X11DPG-OT-CPU, MBD-X11DPG-21-PCIE | [55 empty] | Yes | No
373 | SuperServer-4029GP-TRT2 | 4029GP-TRT2 | CSE-418GTS-R4000BP2 | MBD-X11DPG-OT-CPU, MBD-X10DRG-O-PCIE | [55 empty] | Yes | No
374 | SuperServer-4029GP-TRT3 | 4029GP-TRT3 | CSE-418GTS-R4000BP2 | MBD-X11DPG-OT-CPU, MBD-X11DPG-O-PCIE | [55 empty] | Yes | No
375 | SuperServer-8049U-E1CR4T | 8049U-E1CR4T | [57 empty] | Yes | Yes
376 | SuperServer-5039MC-H8TRF | 5039MC-H8TRF | [57 empty] | No | NO
377 | SuperServer-5039MS-H8TRF | 5039MS-H8TRF | [57 empty] | No | Yes
378 | SuperServer-5039MS-H12NR | 5039MS-H12NR | [57 empty] | No | Yes
379 | SuperServer-6029TP-HC0R | 6029TP-HC0R |  | MBD-X11DPT-PS | [55 empty] | No | No
380 | SuperServer-6029TP-HC1R | 6029TP-HC1R |  | MBD-X11DPT-PS | [55 empty] | No | No
381 | SuperServer-F619P3-FT | F619P3-FT | [57 empty] | No | No
382 | SuperServer-F629P3-RC0B | F629P3-RC0B | [57 empty] | No | No
383 | SuperServer-5018D-FN8T | 5018D-FN8T | CSE-505-203B | [56 empty] | No | Yes
384 | SuperServer-E50-9AP-Wifi | E50-9AP-Wifi | [57 empty] | No | No
385 | SuperServer-E100-9S-E | E100-9S-E | [57 empty] | #N/A | #N/A
386 | SuperServer-E300-8D | E300-8D | [57 empty] | #N/A | #N/A
387 | SuperServer-1028U-TN10RT-Plus | 1028U-TN10RT+ | [57 empty] | #N/A | #N/A
388 | SuperServer-2028U-TN24R4T-Plus | 2028U-TN24R4T+ | [57 empty] | #N/A | #N/A
389 | SuperServer-6029BT-HNC0R | 6029BT-HNC0R | [57 empty] | #N/A | #N/A
390 | SuperBlade-414E-422 | 414E-422 | [57 empty] | #N/A | #N/A
391 | Intel-Xeon-Scalable CPU-based-Blade-Module-2-Socket-SBI-4429P-T2N | SBI-4429P-T2N | [57 empty] | #N/A | #N/A
392 | SB14N | 414E-422 | [57 empty] | #N/A | #N/A
393 | SuperServer-2028U-TNR4T-Plus | 2028U-TNR4T+ | [57 empty] | #N/A | #N/A
394 | SuperServer-E300-9D | E300-9D | [57 empty] | #N/A | #N/A
395 | SuperServer-2029U-TR25M | 2029U-TR25M | [57 empty] | #N/A | #N/A
396 | AS-4023S-TRT | 4023S-TRT | [57 empty] | #N/A | #N/A
397 | SuperServer-1019P-FHN2T | 1019P-FHN2T |  | MBD-X11SPW-TF | [55 empty] | #N/A | #N/A
398 | SuperServer-E200-9B | E200-9B | [57 empty] | #N/A | #N/A
399 | SuperServer-E403-9P-FN2T | E403-9P-FN2T |  | MBD-X11SPW-TF | [55 empty] | #N/A | #N/A
400 | SuperServer-1019D-FRN5TP | 1019D-FRN5TP | [57 empty] | #N/A | #N/A
401 | SuperServer-1019D-FHN13TP | 1019D-FHN13TP | [57 empty] | #N/A | #N/A
402 | SuperServer-E403-9D-16C-FN13TP | E403-9D-16C-FN13TP | [57 empty] | #N/A | #N/A
403 | SuperServer-5019A-FTN10P | 5019A-FTN10P | [57 empty] | #N/A | #N/A
404 | SuperServer-5019A-12TN4 | 5019A-12TN4 | [57 empty] | #N/A | #N/A
405 | SuperServer-1019C-FHTN8 | 1019C-FHTN8 | [57 empty] | #N/A | #N/A
406 | SuperServer-1019D-FRN8TP | 1019D-FRN8TP | [57 empty] | #N/A | #N/A
407 | SuperServer-1019D-4C-FHN13TP | 1019D-4C-FHN13TP | [57 empty] | #N/A | #N/A
408 | SuperServer-1019D-14CN-FHN13TP | 1019D-14CN-FHN13TP | [57 empty] | #N/A | #N/A
409 | SuperServer-1019D-16C-FHN13TP | 1019D-16C-FHN13TP | [57 empty] | #N/A | #N/A
410 | SuperServer-1019D-12C-FRN5TP | 1019D-12C-FRN5TP | [57 empty] | #N/A | #N/A
411 | SuperServer-1019D-14C-FRN5TP | 1019D-14C-FRN5TP | [57 empty] | #N/A | #N/A
412 | SuperServer-1019D-16C-FRN5TP | 1019D-16C-FRN5TP | [57 empty] | #N/A | #N/A
413 | SuperServer-5019D8-TR12P | 5019D8-TR12P | [57 empty] | #N/A | #N/A
414 | SuperServer-5019D-FN8TP | 5019D-FN8TP
415 | SuperServer-5019D-4C-FN8TP | 5019D-4C-FN8TP
416 | SuperServer-2029U-E1CR25M | 2029U-E1CR25M
417 | SuperServer-6029U-TR25M | 6029U-TR25M
418 | SuperServer-6029U-E1CR25M | 6029U-E1CR25M
419 | SuperStorage-2029P-ACR24H | 2029P-ACR24H
420 | SuperStorage-2029P-E1CR24L | 2029P-E1CR24L
421 | SuperStorage-2029P-TXRT | 2029P-TXRT
422 | SuperServer-6029BT-DNC0R | 6029BT-DNC0R
423 | SAM43-SA32-M | 732D4-903B + TRX40
424 | SA453-SA32-M | 842TQ-865B + TRX40
425 | SuperServer-2029BT-HNTR | 2029BT-HNTR
426 | SuperWorkstation-5039A-iL | 5039A-iL
427 | SuperWorkstation-5039C-I | 5039C-I
428 | SuperWorkstation-5039C-T | 5039C-T
429 | AS-2124BT-HNTR | 2124BT-HNTR
430 | AS-2113S-WTRT | 2113S-WTRT
431 | AS-1023US-TR4 | 1023US-TR4
432 | AS-2023US-TR4 | 2023US-TR4
433 | AS-1123US-TN10RT | 1123US-TN10RT
434 | AS-2123US-TN24R25M | 2123US-TN24R25M
435 | SuperStorage-2029P-E1CR48H | 2029P-E1CR48H
436 | SuperStorage-2029P-E1CR48L | 2029P-E1CR48L
437 | SuperServer-F619P2-RT | F619P2-RT
438 | SuperServer-F619P2-RC0 | F619P2-RC0
439 | SuperServer-F629P3-RTBN | F629P3-RTBN
440 | SuperServer-F629P3-RTB | F629P3-RTB
441 | SuperServer-F629P3-RC1B | F629P3-RC1B
442 | SuperStorage-927R-E2CJB | 927R-E2CJB
443 | SuperStorage-937R-E2CJB | 937R-E2CJB
444 | SuperStorage-947R-E2CJB | 947R-E2CJB
445 | SuperServer-5029AP-TN2 | 5029AP-TN2
446 | SuperWorkstation-5029C-T | 5029C-T
447 | SuperServer-5019S-TN4 | 5019S-TN4
448 | SuperServer-5019S-M2 | 5019S-M2
449 | SuperServer-1019S-MP | 1019S-MP
450 | SuperServer-E300-9A-4CN10P | E300-9A-4CN10P
451 | SuperServer-E300-9A-8CN10P | E300-9A-8CN10P
452 | SuperServer-E300-9A-4CN8 | E300-9A-4CN8
453 | SuperServer-E300-9A-8CN8 | E300-9A-8CN8
454 | SuperServer-E300-9C | E300-9C
455 | SuperServer-E300-9A | E300-9A
456 | SuperServer-E300-9A-4C | E300-9A-4C
457 | SuperServer-E300-9A-8C | E300-9A-8C
458 | SuperServer-E200-8D | E200-8D
459 | SuperServer-E300-9D-4CN8TP | E300-9D-4CN8TP
460 | SuperServer-E300-9D-8CN8TP | E300-9D-8CN8TP
461 | SuperServer-E403-9D-4C-FN13TP | E403-9D-4C-FN13TP
462 | SuperServer-E403-9D-8CN-FN13TP | E403-9D-8CN-FN13TP
463 | SuperServer-E403-9D-12C-FN13TP | E403-9D-12C-FN13TP
464 | SuperServer-E403-9D-14C-FN13TP | E403-9D-14C-FN13TP
465 | SuperServer-E403-9D-14CN-FN13TP | E403-9D-14CN-FN13TP
466 | SuperServer-E100-9S | E100-9S
467 | SuperServer-E100-9S-L | E100-9S-L
468 | SuperServer-E50-9AP-N5 | E50-9AP-N5
469 | SuperServer-E50-9AP-L | E50-9AP-L
470 | SuperServer-E50-9AP | E50-9AP
471 | SuperServer-E102-9AP-L | E102-9AP-L
472 | SuperServer-E100-9AP | E100-9AP
473 | SuperServer-E100-9APP | E100-9APP
474 | SuperServer-E100-9AP-IA | E100-9AP-IA
475 | SuperServer-E200-9A | E200-9A
476 | SuperServer-E200-9AP | E200-9AP
477 | SuperServer-2029UZ-TN20R25M | 2029UZ-TN20R25M