## Sheet1
| boms_id | partner | desc | type | Operating Temperature | Non-operating Temperature | Operating Relative Humidity | Non-operating Relative Humidity | chassis | motherboard | Supported_memory_types | CPU | Net Weight | Gross Weight | form_factor | power_supply | chipset | cores | height_mm | width_mm | depth_mm | product_colour | drive_bays | m_2_key | num_of_m_2_supported | m_2_interface | m_2_form_factor | pcl_express_x16_slots | pcl_express_x8_slots | pcl_express_slots_version | maximum_internal_memory | usb_3_0_type_a_ports_quantity | usb_2_0_type_a_ports_quantity | processor_socket | backplanes_support | num_of_storage_drives_supported | ecc | onboard_network_controllers | num_of_dimm_slots | nodes
0 | 501 | supermicro | 5039MD18-H8TNR | SUPERMICRO | 10°C to 35°C (50°F to 95°F | -40°C to 70°C (-40°F to 158°F | 8% to 90% (non-condensing | 5% to 95% (non-condensing | CSE-938NH-R1K68BP | Super X11SDD-18C-F | 2400/2133MHz ECC DDR4 LRDIMM and RDIMM | 1. Intel® Xeon® Processor D-2191I, | 62.2 lbs (28.21 kg | 88 lbs (39.92 kg | 3U | 1600W 1U Redundant Power Supplies with PMBus | System on Chip (SoC) | 18-Cores, 36 Threads | 5.2" (132 mm) | 15.26" (387 mm) | 23" (585 mm) | Black | NA | M-Key | 4 | 2 PCI-E 3.0 x4 M.2 Form Factor | 2280/22110 M.2 | 1 PCI-E 3.0 x16 | NA | 1 PCI-E 3.0 x16 (low-profile), | 512GB | NA | 2 USB 2.0 | NA | SATA3 | NA | Y | Intel® i350 GbE LAN controller | 4 DIMM | 1