## Sheet1
| boms_id_left | operating_temperature | storage_temperature | operating_relative_humidity | storage_relative_humidity | chassis_net_weight | chassis_gross_weight_kg | chassis | motherboard | form_factor | power_supply_left | chipset | cores | height_mm | width_mm | depth_mm | product_colour | pcl_express_x16_slots | pcl_express_x8_slots | pcl_express_slots_version | maximum_internal_memory | usb_3_0_type_a_ports_quantity | usb_2_0_type_a_ports_quantity | processor_socket | ecc | nodes | partner | desc | type | boms_id | hot_swap_hdd_bays | num_of_storage_drives_supported | optional_rear_drive_bays | backplane_sku | backplanes_support | num_of_nvme_supported_by_backplane | num_of_dimm_slots | supported_memory_types | maximum_supported_ram_clock_speed_mhz | onboard_network_controllers | supported_storage_drive_interfaces
0 | 37 | 10°C to 35°C (50°F to 95°F | -40°C to 70°C (-40°F to 158°F | 8% to 90% (non-condensing | 5% to 95% (non-condensing | 20 lbs (9.1 kg | 33 lbs (15.0 kg | CSE-813MFTQC-R407CB | H11SSL-i | 1U | 400W 1U Redundant Power Supplies with PMbus | System on Chip (SoC) | Up to 32 Cores (Board revision 1.x + 7001 Processors) Up to 64 Cores (Board revision 2.x + 7002 Processors) | 1.7" (43mm) | 17.2" (437mm) | 19.85" (503mm) | Black | 1 PCI-E 3.0 x16 (FH/HL) slot |  | 3.0 x16 (FH/HL) slotM.2 Interface: PCI-E 3.0 x4 (NVMe based) | 1TB | 5 USB 3.0 ports (2 rear + 2 via header + 1 Type A | 5 USB 3.0 ports (2 rear + 2 via header + 1 Type A |  | Y | 1 | supermicro | 1013S-MTR | S | 26 | Y | 12 | Y | BPN-SAS3-826EL1-N4 | SAS3/SATA3 | 0 | 16 | 2933/2666/2400/2133MHz ECC DDR4 RDIMM, LRDIMM | 2933 | Dual LAN with 1GbE LAN with Intel® X722 | SATA3
1 | 174 | 10°C to 35°C (50°F to 95°F | -40°C to 70°C (-40°F to 158°F | 8% to 90% (non-condensing | 5% to 95% (non-condensing | 20 lbs (9.1 kg | 33 lbs (15.0 kg | CSE-813MFTQC-R407CB | H11SSL-i | 1U | 400W 1U Redundant Power Supplies with PMbus | System on Chip (SoC) | Up to 32 Cores (Board revision 1.x + 7001 Processors) Up to 64 Cores (Board revision 2.x + 7002 Processors) | 1.7" (43mm) | 17.2" (437mm) | 19.85" (503mm) | Black | 1 PCI-E 3.0 x16 (FH/HL) slot |  | 3.0 x16 (FH/HL) slotM.2 Interface: PCI-E 3.0 x4 (NVMe based) | 1TB | 5 USB 3.0 ports (2 rear + 2 via header + 1 Type A | 5 USB 3.0 ports (2 rear + 2 via header + 1 Type A |  | Y | 1 | supermicro | 1013S-MTR | SUPERMICRO | 28 | Y | 36 | N | BPN-SAS3-826EL1-N4 | SAS3 | 0 | 16 | 2933/2666/2400/2133MHz ECC DDR4 RDIMM, LRDIMM | 2933 | Dual LAN with 1GbE LAN with Intel® X722 | SATA3
2 | 94 | 10°C to 35°C (50°F to 95°F | -40°C to 70°C (-40°F to 158°F | 8% to 90% (non-condensing | 5% to 95% (non-condensing | 25.5 lbs (11.6 kg | 39 lbs (17.7 kg | CSE-116TQ-R706WB | Super X10DRW-i | 1U Rackmount |  | Intel® C612 chipset | Up to 22 Cores† / Up to 55MB† Cache | 1.7" (43mm) | 17.2" (437mm) | 23.5" (597mm) | Black | 2 PCI-E 3.0 x16 |  | 2 PCI-E 3.0 x16 (FHHL), 1 PCI-E 3.0 | 2TB | 6 USB 3.0 | 6x USB 3.0 ports (4 rear + 2 via header | Dual socket R3 (LGA 2011) supports | Y | 1 | supermicro | 1028R-WTR | S | 31 | N | 8 | N | BPN-SAS3-825TQ | SAS3 | 0 | 16 | 2933/2666/2400/2133MHz ECC DDR4 RDIMM, LRDIMM | 2933 | Dual LAN with 1GbE LAN with Intel® X722 | SATA3
3 | 178 | 10°C to 35°C (50°F to 95°F | -40°C to 70°C (-40°F to 158°F | 8% to 90% (non-condensing | 5% to 95% (non-condensing | 25.5 lbs (11.6 kg | 39 lbs (17.7 kg | CSE-116TQ-R706WB | Super X10DRW-i | 1U Rackmount |  | Intel® C612 chipset | Up to 22 Cores† / Up to 55MB† Cache | 1.7" (43mm) | 17.2" (437mm) | 23.5" (597mm) | Black | 2 PCI-E 3.0 x16 |  | 2 PCI-E 3.0 x16 (FHHL), 1 PCI-E 3.0 | 2TB | 6 USB 3.0 | 6x USB 3.0 ports (4 rear + 2 via header | Dual socket R3 (LGA 2011) supports | Y | 1 | supermicro | 1028R-WTR | SUPERMICRO | 32 | Y | 16 | N | BPN-SAS3-836EL1 | SAS3 | 0 | 16 | 2933/2666/2400/2133MHz ECC DDR4 RDIMM, LRDIMM | 2933 | Dual LAN with 1GbE LAN with Intel® X722 | SATA3
4 | 95 | 10°C to 35°C (50°F to 95°F | -40°C to 70°C (-40°F to 158°F | 8% to 90% (non-condensing | 5% to 95% (non-condensing | 25.5 lbs (11.6 kg | 39 lbs (17.7 kg | CSE-116TQ-R706WB | Super X10DRW-iT | 1U Rackmount |  | Intel® C612 chipset | Up to 22 Cores† / Up to 55MB† Cache | 1.7" (43mm) | 17.2" (437mm) | 23.5" (597mm) | Black | 2 PCI-E 3.0 x16 |  | 2 PCI-E 3.0 x16 (FHHL), 1 PCI-E 3.0 | 2TB | 6 USB 3.0 | 6x USB 3.0 ports (4 rear + 2 via header | Dual socket R3 (LGA 2011) supports | Y | 1 | supermicro | 1028R-WTRT | S | 33 | Y | 24 | N | BPN-SAS3-846EL1 | SAS3 | 0 | 16 | 2933/2666/2400/2133MHz ECC DDR4 RDIMM, LRDIMM | 2933 | Dual LAN with 1GbE LAN with Intel® X722 | SATA3
5 | 179 | 10°C to 35°C (50°F to 95°F | -40°C to 70°C (-40°F to 158°F | 8% to 90% (non-condensing | 5% to 95% (non-condensing | 25.5 lbs (11.6 kg | 39 lbs (17.7 kg | CSE-116TQ-R706WB | Super X10DRW-iT | 1U Rackmount |  | Intel® C612 chipset | Up to 22 Cores† / Up to 55MB† Cache | 1.7" (43mm) | 17.2" (437mm) | 23.5" (597mm) | Black | 2 PCI-E 3.0 x16 |  | 2 PCI-E 3.0 x16 (FHHL), 1 PCI-E 3.0 | 2TB | 6 USB 3.0 | 6x USB 3.0 ports (4 rear + 2 via header | Dual socket R3 (LGA 2011) supports | Y | 1 | supermicro | 1028R-WTRT | SUPERMICRO | 35 | Y | 24 | Y | BPN-SAS3-216EL1-N4 | SAS3 | 4 | 16 | 2933/2666/2400/2133MHz ECC DDR4 RDIMM, LRDIMM | 2933 | Dual LAN with 1GbE LAN with Intel® X722 | SATA3
6 | 96 | 10°C ~ 35°C (50°F ~ 95°F | -40°C to 60°C (-40°F to 140°F | 8% to 90% (non-condensing | 5% to 95% (non-condensing |  | 46 lbs (20.9kg) | CSE-116AC2-R706WB2 | Super X11DDW-NT | 1U Rackmount |  | Intel® C622 chipset | Up to 28 Cores | 1.7" (43mm) | 17.2" (437mm) | 23.5" (597mm) | Black | 2 PCI-E 3.0 x16 | 1 PCI-E 3.0 x8 | 2 PCI-E 3.0 x16 (FHHL) slots, 1 PCI-E 3.0 x8 (LP) slot, 1 PCI-E 3.0 x16 for Add-on-Module 1 PCI-E 3.0 x4 NVMe M.2 slot | 3TB | 6 USB 3.0 | 6 USB 3.0 ports (4 rear, 2 front via header | Dual Socket P (LGA 3647) support | Y | 1 | supermicro | 1029P-WTRT | S | 37 | N |  | N | CSE-813MFTQC-R407CB | SATA3 | 0 | 8 | DDR4 2666 MHz Registered ECC, 288-pin gold-plated DIMMs DDR4 3200 MHz Registered ECC, 288-pin gold-plated DIMMs (Board revision 2.x required) | 4 | 2 1GbE LAN via Intel® I210 1 Realtek RTL8211E PHY (dedicated IPMI) | SATA3
7 | 183 | 10°C ~ 35°C (50°F ~ 95°F | -40°C to 60°C (-40°F to 140°F | 8% to 90% (non-condensing | 5% to 95% (non-condensing |  | 46 lbs (20.9kg) | CSE-116AC2-R706WB2 | Super X11DDW-NT | 1U Rackmount |  | Intel® C622 chipset | Up to 28 Cores | 1.7" (43mm) | 17.2" (437mm) | 23.5" (597mm) | Black | 2 PCI-E 3.0 x16 | 1 PCI-E 3.0 x8 | 2 PCI-E 3.0 x16 (FHHL) slots, 1 PCI-E 3.0 x8 (LP) slot, 1 PCI-E 3.0 x16 for Add-on-Module 1 PCI-E 3.0 x4 NVMe M.2 slot | 3TB | 6 USB 3.0 | 6 USB 3.0 ports (4 rear, 2 front via header | Dual Socket P (LGA 3647) support | Y | 1 | supermicro | 1029P-WTRT | SUPERMICRO | 39 | Y | 24 | Y | BPN-SAS3-216EL1-N4 | SAS3 | 4 | 16 | 2400/2133/1866/1600MHz ECC DDR4 SDRAM 72-bit | 2400 | Dual LAN with Intel® i350 Gigabit Ethernet Controller Single LAN with Virtual Machine Device Queues reduce I/O overhead Single LAN with Supports 10Base-T, 100BASE-TX, and 1000BASE-T, RJ45 output | SATA3
8 | 97 | 10°C to 35°C (50°F to 95°F | -40°C to 70°C (-40°F to 158°F | 8% to 90% (non-condensing | 5% to 95% (non-condensing | 17.6 lbs (8 kg | 30.4 lbs (13.8 kg | CSE-813MFTQ-350CB | Super X10SRi-F | 1U Rackmount | 350W AC power supply w/ PFC | Intel® C612 chipset |  | 1.7" (43mm) | 17.2" (437mm) | 19.8" (503mm) | Black | 1x PCI-E 3.0 x16 slot |  | 1x PCI-E 3.0 x16 slot | 1TB | 2x USB 3.0 ports (2 rear | 2x USB 3.0 ports (2 rear | Single socket R3 (LGA 2011) supports | Y | 1 | supermicro | 5018R-M | S | 40 | N | 8 | N | BPN-SAS3-825TQ | SAS3 | 0 | 16 | 2400/2133/1866/1600MHz ECC DDR4 SDRAM 72-bit | 2400 | Dual LAN with Intel® i350 Gigabit Ethernet Controller Single LAN with Virtual Machine Device Queues reduce I/O overhead Single LAN with Supports 10Base-T, 100BASE-TX, and 1000BASE-T, RJ45 output | SATA3
9 | 192 | 10°C to 35°C (50°F to 95°F | -40°C to 70°C (-40°F to 158°F | 8% to 90% (non-condensing | 5% to 95% (non-condensing | 17.6 lbs (8 kg | 30.4 lbs (13.8 kg | CSE-813MFTQ-350CB | Super X10SRi-F | 1U Rackmount | 350W AC power supply w/ PFC | Intel® C612 chipset |  | 1.7" (43mm) | 17.2" (437mm) | 19.8" (503mm) | Black | 1x PCI-E 3.0 x16 slot |  | 1x PCI-E 3.0 x16 slot | 1TB | 2x USB 3.0 ports (2 rear | 2x USB 3.0 ports (2 rear | Single socket R3 (LGA 2011) supports | Y | 1 | supermicro | 5018R-M | SUPERMICRO | 42 | Y | 12 | Y | BPN-SAS3-826EL1 | SAS3 | 0 | 16 | 2400/2133/1866/1600MHz ECC DDR4 SDRAM 72-bit | 2400 | Dual LAN with Intel® i350 Gigabit Ethernet Controller Single LAN with Virtual Machine Device Queues reduce I/O overhead Single LAN with Supports 10Base-T, 100BASE-TX, and 1000BASE-T, RJ45 output | SATA3
10 | 98 | 10°C to 35°C (50°F to 95°F | -40°C to 70°C (-40°F to 158°F | 8% to 90% (non-condensing | 5% to 95% (non-condensing | 18.6 lbs (8.5 kg | 31.4 lbs (14.3 kg | CSE-813MFTQ-R407CB | Super X10SRi-F | 1U Rackmount | 400W 1U Redundant Power Supplies with PMbus | Intel® C612 chipset |  | 1.7" (43mm) | 17.2" (437mm) | 19.85" (503mm) | Black | 1x PCI-E 3.0 x16 slot |  | 1x PCI-E 3.0 x16 slot | 1TB | 2x USB 3.0 ports (2 rear | 2x USB 3.0 ports (2 rear | Single socket R3 (LGA 2011) supports | Y | 1 | supermicro | 5018R-MR | S | 44 | N | 8 | N | CSE-SAS-833TQ | SAS8 | 0 | 16 | 2400/2133/1866/1600MHz ECC DDR4 SDRAM 72-bit | 2400 | Dual LAN with Intel® i350 Gigabit Ethernet Controller Single LAN with Virtual Machine Device Queues reduce I/O overhead Single LAN with Supports 10Base-T, 100BASE-TX, and 1000BASE-T, RJ45 output | SATA3
11 | 193 | 10°C to 35°C (50°F to 95°F | -40°C to 70°C (-40°F to 158°F | 8% to 90% (non-condensing | 5% to 95% (non-condensing | 18.6 lbs (8.5 kg | 31.4 lbs (14.3 kg | CSE-813MFTQ-R407CB | Super X10SRi-F | 1U Rackmount | 400W 1U Redundant Power Supplies with PMbus | Intel® C612 chipset |  | 1.7" (43mm) | 17.2" (437mm) | 19.85" (503mm) | Black | 1x PCI-E 3.0 x16 slot |  | 1x PCI-E 3.0 x16 slot | 1TB | 2x USB 3.0 ports (2 rear | 2x USB 3.0 ports (2 rear | Single socket R3 (LGA 2011) supports | Y | 1 | supermicro | 5018R-MR | SUPERMICRO | 46 | Y | 24 | N | BPN-SAS3-846EL1 | SAS3 | 0 | 16 | 2400/2133/1866/1600MHz ECC DDR4 SDRAM 72-bit | 2400 | Dual LAN with Intel® i350 Gigabit Ethernet Controller Single LAN with Virtual Machine Device Queues reduce I/O overhead Single LAN with Supports 10Base-T, 100BASE-TX, and 1000BASE-T, RJ45 output | SATA3
12 | 99 | 10°C to 35°C (50°F to 95°F | -40°C to 70°C (-40°F to 158°F | 8% to 90% (non-condensing | 5% to 95% (non-condensing | 17.6 lbs (8 kg | 30.4 lbs (13.8 kg | CSE-813MFTQC-R407CB | Super X11SPi-TF | 1U Rackmount | 400W 1U Redundant Power Supplies with PMbus | Intel® C622 chipset | Up to 28 Cores | 1.7" (43mm) | 17.2" (437mm) | 19.85" (503mm) | Black | 1 PCI-E 3.0 x16 |  | 1 PCI-E 3.0 x16 slot | 2TB | 4 USB 3.0 | 2 USB 2.0 | Single Socket P (LGA 3647) supports | Y | 1 | supermicro | 5019P-MTR | S | 47 | Y | 36 | N | BPN-SAS3-826EL1-N4 | SAS3 | 0 | 16 | 2400/2133/1866/1600MHz ECC DDR4 SDRAM 72-bit | 2400 | Dual LAN with Intel® i350 Gigabit Ethernet Controller Single LAN with Virtual Machine Device Queues reduce I/O overhead Single LAN with Supports 10Base-T, 100BASE-TX, and 1000BASE-T, RJ45 output | SATA3
13 | 199 | 10°C to 35°C (50°F to 95°F | -40°C to 70°C (-40°F to 158°F | 8% to 90% (non-condensing | 5% to 95% (non-condensing | 17.6 lbs (8 kg | 30.4 lbs (13.8 kg | CSE-813MFTQC-R407CB | Super X11SPi-TF | 1U Rackmount | 400W 1U Redundant Power Supplies with PMbus | Intel® C622 chipset | Up to 28 Cores | 1.7" (43mm) | 17.2" (437mm) | 19.85" (503mm) | Black | 1 PCI-E 3.0 x16 |  | 1 PCI-E 3.0 x16 slot | 2TB | 4 USB 3.0 | 2 USB 2.0 | Single Socket P (LGA 3647) supports | Y | 1 | supermicro | 5019P-MTR | SUPERMICRO | 48 | N | 8 | N | CSE-SAS-743TQ | SAS | 0 | 16 | 2933/2666/2400/2133MHz ECC DDR4 RDIMM, LRDIMM | 2933 | Dual LAN with 1GbE LAN with Intel® X722 | SATA3
14 | 100 | 10°C to 35°C (50°F to 95°F | -40°C to 70°C (-40°F to 158°F | 8% to 90% (non-condensing | 5% to 95% (non-condensing | 8.45 lbs (3.83 kg | 12.55 lbs (5.69 kg | CSE-510-203B | Super X11SSL-F | 1U Rackmount | 200W Low Noise AC-DC power supply with PFC | Intel® C232 chipset |  | 1.7" (43mm) | 17.2" (437mm) | 11.3" (287mm) | Black | 1 PCI-E 3.0 x8 AOC slot | 1 PCI-E 3.0 x8 | 1 PCI-E 3.0 x8 AOC slot |  | 2 USB 3.0 | 2 USB 2.0 | Single Socket H4 (LGA 1151) supports | Y | 1 | supermicro | 5019S-L | S | 49 | N | 8 | N | BPN-SAS3-743A | SAS3 | 0 | 16 | 2933/2666/2400/2133MHz ECC DDR4 RDIMM, LRDIMM | 2933 | Dual LAN with 1GbE LAN with Intel® X722 | SATA3
15 | 200 | 10°C to 35°C (50°F to 95°F | -40°C to 70°C (-40°F to 158°F | 8% to 90% (non-condensing | 5% to 95% (non-condensing | 8.45 lbs (3.83 kg | 12.55 lbs (5.69 kg | CSE-510-203B | Super X11SSL-F | 1U Rackmount | 200W Low Noise AC-DC power supply with PFC | Intel® C232 chipset |  | 1.7" (43mm) | 17.2" (437mm) | 11.3" (287mm) | Black | 1 PCI-E 3.0 x8 AOC slot | 1 PCI-E 3.0 x8 | 1 PCI-E 3.0 x8 AOC slot |  | 2 USB 3.0 | 2 USB 2.0 | Single Socket H4 (LGA 1151) supports | Y | 1 | supermicro | 5019S-L | SUPERMICRO | 50 | N | 8 | N | CSE-SAS-743TQ | SAS | 0 | 16 | 2400/2133/1866/1600MHz ECC DDR4 SDRAM 72-bit | 2400 | Dual LAN with Intel® i350 Gigabit Ethernet Controller Single LAN with Virtual Machine Device Queues reduce I/O overhead Single LAN with Supports 10Base-T, 100BASE-TX, and 1000BASE-T, RJ45 output | SATA3
16 | 101 | 10°C to 35°C (50°F to 95°F | -40°C to 70°C (-40°F to 158°F | 8% to 90% (non-condensing | 5% to 95% (non-condensing | 17.6 lbs (8 kg | 30.4 lbs (13.8 kg | CSE-813MFTQC-350CB | Super X11SSH-F | 1U Rackmount | 350W AC power supply w/ PFC | Intel® C236 chipset |  | 1.7" (43mm) | 17.2" (437mm) | 19.85" (503mm) | Black | 1 PCI-E 3.0 x8 (in x16 | 1 PCI-E 3.0 x8 | 1 PCI-E 3.0 x8 (in x16) AOC slot |  | 4 USB 3.0 | 2 USB 2.0 | Single Socket H4 (LGA 1151) supports | Y | 1 | supermicro | 5019S-M | S | 51 | N | 8 | N | CSE-SAS-743TQ | SAS | 0 | 16 | 2400/2133/1866/1600MHz ECC DDR4 SDRAM 72-bit | 2400 | Dual LAN with Intel® i350 Gigabit Ethernet Controller Single LAN with Virtual Machine Device Queues reduce I/O overhead Single LAN with Supports 10Base-T, 100BASE-TX, and 1000BASE-T, RJ45 output | SATA3
17 | 201 | 10°C to 35°C (50°F to 95°F | -40°C to 70°C (-40°F to 158°F | 8% to 90% (non-condensing | 5% to 95% (non-condensing | 17.6 lbs (8 kg | 30.4 lbs (13.8 kg | CSE-813MFTQC-350CB | Super X11SSH-F | 1U Rackmount | 350W AC power supply w/ PFC | Intel® C236 chipset |  | 1.7" (43mm) | 17.2" (437mm) | 19.85" (503mm) | Black | 1 PCI-E 3.0 x8 (in x16 | 1 PCI-E 3.0 x8 | 1 PCI-E 3.0 x8 (in x16) AOC slot |  | 4 USB 3.0 | 2 USB 2.0 | Single Socket H4 (LGA 1151) supports | Y | 1 | supermicro | 5019S-M | SUPERMICRO | 52 | N | 8 | N | CSE-SAS-743TQ | SAS | 0 | 16 | 2400/2133/1866/1600MHz ECC DDR4 SDRAM 72-bit | 2400 | Dual LAN with Intel® i350 Gigabit Ethernet Controller Single LAN with Virtual Machine Device Queues reduce I/O overhead Single LAN with Supports 10Base-T, 100BASE-TX, and 1000BASE-T, RJ45 output | SATA3
18 | 102 | 0°C to 40°C (32°F to 104°F | -20°C to 60°C (-4°F to 140°F | 10% to 85% (non-condensing | 10% to 95% (non-condensing |  | 15 lbs (6.8 kg | CSE-721TQ-250B | Super X10SDV-TLN4F | Mini Tower | 250W Flex ATX Multi-output Bronze Power Supply |  |  | 9.45" (240mm) | 8.27" (210mm) | 11" (279mm) | Black | 1x PCI-E 3.0 x16 (LP), 1x M.2 PCI-E 3.0 x4, M Key 2242/2280 |  | 1x PCI-E 3.0 x16 (LP), 1x M.2 PCI-E 3.0 x4, M Key 2242/2280 |  | 2x USB 3.0 ports (rear | 2x USB 3.0 ports (rear | Single socket FCBGA 1667; UDIMM in 4 sockets | Y | 1 | supermicro | 5028D-TN4T | S | 53 | N | 4 | N |  |  |  | 16 | 2400/2133/1866/1600MHz ECC DDR4 SDRAM 72-bit | 2400 | Dual LAN with Intel® i350 Gigabit Ethernet Controller Single LAN with Virtual Machine Device Queues reduce I/O overhead Single LAN with Supports 10Base-T, 100BASE-TX, and 1000BASE-T, RJ45 output | SATA3
19 | 203 | 0°C to 40°C (32°F to 104°F | -20°C to 60°C (-4°F to 140°F | 10% to 85% (non-condensing | 10% to 95% (non-condensing |  | 15 lbs (6.8 kg | CSE-721TQ-250B | Super X10SDV-TLN4F | Mini Tower | 250W Flex ATX Multi-output Bronze Power Supply |  |  | 9.45" (240mm) | 8.27" (210mm) | 11" (279mm) | Black | 1x PCI-E 3.0 x16 (LP), 1x M.2 PCI-E 3.0 x4, M Key 2242/2280 |  | 1x PCI-E 3.0 x16 (LP), 1x M.2 PCI-E 3.0 x4, M Key 2242/2280 |  | 2x USB 3.0 ports (rear | 2x USB 3.0 ports (rear | Single socket FCBGA 1667; UDIMM in 4 sockets | Y | 1 | supermicro | 5028D-TN4T | SUPERMICRO | 55 | Y | 24 | Y | BPN-SAS3-216EL1-N4 | SAS3 | 4 | 8 | 2400/2133/1866/1600MHz ECC DDR4 SDRAM 72-bit | 2400 | Dual LAN with Intel® Ethernet Controller I350-AM2Supports 10Base-T, 100BASE-TX, and 1000BASE-T, RJ45 outputRealtek RTL8211E PHY (dedicated IPMI) | SATA3
20 | 103 | 10°C to 35°C (50°F to 95°F | -40°C to 70°C (-40°F to 158°F | 8% to 90% (non-condensing | 5% to 95% (non-condensing |  | 38 lbs (17.24 kg) | CSE-813MFTQ-R400CB | Super X10DRL-i | 1U Rackmount | 400W Redundant Power Supplies w/Power Distributor, PMBus 1.2, I2C, and PFC | Intel® C612 chipset | Up to 22 Cores† / Up to 55MB† Cache | 1.7" (43mm) | 17.2" (437mm) | 19.8" (503mm) | Black | 1x PCI-E 3.0 x8 (FHHL) slot |  | 1x PCI-E 3.0 x8 (FHHL) slot | 1TB | 4x USB 3.0 ports (2 rear, 2 headers | 4x USB 3.0 ports (2 rear, 2 headers | Dual socket R3 (LGA 2011) supports | Y | 1 | supermicro | 6018R-MTR | S | 56 | Y | 24 | Y | BPN-SAS3-216EL1-N4 | SAS3 | 4 | 8 | 2933/2666/2400/2133MHz ECC DDR4 RDIMM, LRDIMM | 2933 | Dual LAN with 1GbE with Intel® I210 | SATA3
21 | 205 | 10°C to 35°C (50°F to 95°F | -40°C to 70°C (-40°F to 158°F | 8% to 90% (non-condensing | 5% to 95% (non-condensing |  | 38 lbs (17.24 kg) | CSE-813MFTQ-R400CB | Super X10DRL-i | 1U Rackmount | 400W Redundant Power Supplies w/Power Distributor, PMBus 1.2, I2C, and PFC | Intel® C612 chipset | Up to 22 Cores† / Up to 55MB† Cache | 1.7" (43mm) | 17.2" (437mm) | 19.8" (503mm) | Black | 1x PCI-E 3.0 x8 (FHHL) slot |  | 1x PCI-E 3.0 x8 (FHHL) slot | 1TB | 4x USB 3.0 ports (2 rear, 2 headers | 4x USB 3.0 ports (2 rear, 2 headers | Dual socket R3 (LGA 2011) supports | Y | 1 | supermicro | 6018R-MTR | SUPERMICRO | 57 | Y | 24 | Y | BPN-SAS3-216EL1-N4 | SAS3 | 4 | 4 | 2400/2133/1866/1600MHz ECC DDR4 SDRAM 72-bit, 288-pin (UDIMM) gold-plated DIMMs | 2400 | Dual LAN with Intel® Ethernet Controller I210-AT | SATA3
22 | 104 | 10°C ~ 35°C (50°F ~ 95°F | -40°C to 60°C (-40°F to 140°F | 8% to 90% (non-condensing | 5% to 95% (non-condensing |  | 46 lbs (20.9kg) | CSE-815TQC-R706WB2 | Super X11DDW-L | 1U Rackmount |  | Intel® C621 chipset | Up to 28 Cores | 1.7" (43mm) | 17.2" (437mm) | 25.6" (650mm) | Black | 2 PCI-E 3.0 x16 | 1 PCI-E 3.0 x8 | 2 PCI-E 3.0 x16 (FHHL) slots, 1 PCI-E 3.0 x8 (LP) slot, 1 PCI-E 3.0 x16 for Add-on-Module 1 PCI-E 3.0 x4 NVMe M.2 slot | 3TB | 4 USB 3.0 | 4 USB 3.0 ports (rear | Dual Socket P (LGA 3647) support | Y | 1 | supermicro | 6019P-WTR | S | 58 | N | 8 | N | BPN-SAS3-825TQ | SAS3 | 0 | 8 | 2933/2666/2400/2133MHz ECC DDR4 RDIMM, LRDIMM | 2933 | Dual LAN with 1GbE with Intel® I210 | SATA3
23 | 206 | 10°C ~ 35°C (50°F ~ 95°F | -40°C to 60°C (-40°F to 140°F | 8% to 90% (non-condensing | 5% to 95% (non-condensing |  | 46 lbs (20.9kg) | CSE-815TQC-R706WB2 | Super X11DDW-L | 1U Rackmount |  | Intel® C621 chipset | Up to 28 Cores | 1.7" (43mm) | 17.2" (437mm) | 25.6" (650mm) | Black | 2 PCI-E 3.0 x16 | 1 PCI-E 3.0 x8 | 2 PCI-E 3.0 x16 (FHHL) slots, 1 PCI-E 3.0 x8 (LP) slot, 1 PCI-E 3.0 x16 for Add-on-Module 1 PCI-E 3.0 x4 NVMe M.2 slot | 3TB | 4 USB 3.0 | 4 USB 3.0 ports (rear | Dual Socket P (LGA 3647) support | Y | 1 | supermicro | 6019P-WTR | SUPERMICRO | 59 | Y | 12 | Y | BPN-SAS3-826EL1-N4 | SAS3/SATA3 | 0 | 8 | 2933/2666/2400/2133MHz ECC DDR4 RDIMM, LRDIMM | 2933 | Dual LAN with 1GbE with Intel® I210 | SATA3
24 | 105 | 10°C ~ 35°C (50°F ~ 95°F | -40°C to 60°C (-40°F to 140°F | 8% to 90% (non-condensing | 5% to 95% (non-condensing |  | 64 lbs (29.0 kg) | CSE-826BAC4-R1K23WB | Super X11DDW-NT | 2U Rackmount |  | Intel® C622 chipset | Up to 28 Cores | 3.5" (89mm) | 17.2" (437mm) | 25.5" (648mm) | Black | 1 PCI-E 3.0 x16 | 2 PCI-E 3.0 x8 | 1 PCI-E 3.0 x16 (FHHL) slots, 2 PCI-E 3.0 x8 (FHHL) slots, 2 PCI-E 3.0 x8 (LP) slots, 1 PCI-E 3.0 x16 for Add-on-Module 1 PCI-E 3.0 x4 NVMe M.2 slot | 3TB | 4 USB 3.0 | 4 USB 3.0 ports (rear | Dual Socket P (LGA 3647) support | Y | 1 | supermicro | 6029P-WTRT | S | 60 | Y | 16 | N | BPN-SAS3-836EL1 | SAS3 | 0 | 8 | 2933/2666/2400/2133MHz ECC DDR4 RDIMM, LRDIMM | 2933 | Dual LAN with 1GbE with Intel® I210 | SATA3
25 | 208 | 10°C ~ 35°C (50°F ~ 95°F | -40°C to 60°C (-40°F to 140°F | 8% to 90% (non-condensing | 5% to 95% (non-condensing |  | 64 lbs (29.0 kg) | CSE-826BAC4-R1K23WB | Super X11DDW-NT | 2U Rackmount |  | Intel® C622 chipset | Up to 28 Cores | 3.5" (89mm) | 17.2" (437mm) | 25.5" (648mm) | Black | 1 PCI-E 3.0 x16 | 2 PCI-E 3.0 x8 | 1 PCI-E 3.0 x16 (FHHL) slots, 2 PCI-E 3.0 x8 (FHHL) slots, 2 PCI-E 3.0 x8 (LP) slots, 1 PCI-E 3.0 x16 for Add-on-Module 1 PCI-E 3.0 x4 NVMe M.2 slot | 3TB | 4 USB 3.0 | 4 USB 3.0 ports (rear | Dual Socket P (LGA 3647) support | Y | 1 | supermicro | 6029P-WTRT | SUPERMICRO | 61 | Y | 24 | N | BPN-SAS3-846EL1 | SAS3 | 0 | 8 | 2933/2666/2400/2133MHz ECC DDR4 RDIMM, LRDIMM | 2933 | Dual LAN with 1GbE with Intel® I210 | SATA3
26 | 106 | 10°C ~ 35°C (50°F ~ 95°F | -40°C to 60°C (-40°F to 140°F | 8% to 90% (non-condensing | 5% to 95% (non-condensing |  | 72 lbs (32.6kg) | CSE-835XTQ-R982B | Super X11DPX-T | 3U Rackmount |  | Intel® C621 chipset | Up to 28 Cores | 5.2" (132mm) | 17.2" (437mm) | 25.5" (648mm) | Black | 2 PCI-E 3.0 x16 | 4 PCI-E 3.0 x8 | 2 PCI-E 3.0 x16 slots, 2 PCI-E 3.0 x16 slots (or 4 PCI-E 3.0 x8), 4 PCI-E 3.0 x8 slots, 1 PCI-E 3.0 x4 (in x8 slot)7. 1 PCI-E 3.0 x4 M.2 2280 slot from PCH | 4TB | 2 USB 3.0 ports (rear | 2 USB 3.0 ports (rear | Dual Socket P (LGA 3647) support | Y | 1 | supermicro | 6039P-TXRT | S | 62 | Y | 36 | N | BPN-SAS3-826EL1-N4 | SAS3 | 0 | 8 | 2933/2666/2400/2133MHz ECC DDR4 RDIMM, LRDIMM | 2933 | Dual LAN with 1GbE with Intel® I210 | SATA3
27 | 211 | 10°C ~ 35°C (50°F ~ 95°F | -40°C to 60°C (-40°F to 140°F | 8% to 90% (non-condensing | 5% to 95% (non-condensing |  | 72 lbs (32.6kg) | CSE-835XTQ-R982B | Super X11DPX-T | 3U Rackmount |  | Intel® C621 chipset | Up to 28 Cores | 5.2" (132mm) | 17.2" (437mm) | 25.5" (648mm) | Black | 2 PCI-E 3.0 x16 | 4 PCI-E 3.0 x8 | 2 PCI-E 3.0 x16 slots, 2 PCI-E 3.0 x16 slots (or 4 PCI-E 3.0 x8), 4 PCI-E 3.0 x8 slots, 1 PCI-E 3.0 x4 (in x8 slot)7. 1 PCI-E 3.0 x4 M.2 2280 slot from PCH | 4TB | 2 USB 3.0 ports (rear | 2 USB 3.0 ports (rear | Dual Socket P (LGA 3647) support | Y | 1 | supermicro | 6039P-TXRT | SUPERMICRO | 63 | N | 8 | N | CSE-SAS-743TQ | SAS | 0 | 8 | 2933/2666/2400/2133MHz ECC DDR4 RDIMM, LRDIMM | 2933 | Dual LAN with 1GbE with Intel® I210 | SATA3
28 | 107 | 10°C ~ 35°C (50°F ~ 95°F | -40°C to 60°C (-40°F to 140°F | 8% to 90% (non-condensing | 5% to 95% (non-condensing | 65.5 lbs (29.7 kg | 100 lbs (45.3 kg | CSE-418GTS-R4000BP2 | Super X11DPG-OT-CPU | 4U Rackmountable Rackmount Kit (MCP-290-00057-0N) | 2000W Redundant Power Supplies with PMBus | Intel® C622 chipset | Up to 28 Cores | 7.0" (178mm) | 17.2" (437mm) | 29" (737mm) | Black | 8 PCI-E 3.0 x16 | 2 PCI-E 3.0 x8 | 8 PCI-E 3.0 x16 slots 2 PCI-E 3.0 x8, 1 PCI-E 3.0 x4 | 6TB | 4 USB 3.0 ports (rear | 4 USB 3.0 ports (rear | Dual Socket P (LGA 3647) support | Y | 1 | supermicro | 4029GP-TRT | S | 64 | N | 8 | N | BPN-SAS3-743A | SAS3 | 0 | 8 | 2933/2666/2400/2133MHz ECC DDR4 RDIMM, LRDIMM | 2933 | Dual LAN with 1GbE with Intel® I210 | SATA3
29 | 191 | 10°C ~ 35°C (50°F ~ 95°F | -40°C to 60°C (-40°F to 140°F | 8% to 90% (non-condensing | 5% to 95% (non-condensing | 65.5 lbs (29.7 kg | 100 lbs (45.3 kg | CSE-418GTS-R4000BP2 | Super X11DPG-OT-CPU | 4U Rackmountable Rackmount Kit (MCP-290-00057-0N) | 2000W Redundant Power Supplies with PMBus | Intel® C622 chipset | Up to 28 Cores | 7.0" (178mm) | 17.2" (437mm) | 29" (737mm) | Black | 8 PCI-E 3.0 x16 | 2 PCI-E 3.0 x8 | 8 PCI-E 3.0 x16 slots 2 PCI-E 3.0 x8, 1 PCI-E 3.0 x4 | 6TB | 4 USB 3.0 ports (rear | 4 USB 3.0 ports (rear | Dual Socket P (LGA 3647) support | Y | 1 | supermicro | 4029GP-TRT | SUPERMICRO | 65 | N | 8 | N | BPN-SAS3-825TQ | SAS3 | 0 | 4 | 2400/2133/1866/1600MHz ECC DDR4 SDRAM 72-bit, 288-pin (UDIMM) gold-plated DIMMs | 2400 | Dual LAN with Intel® Ethernet Controller I210-AT | SATA3
30 | 108 | 10°C ~ 35°C (50°F ~ 95°F | -40°C to 60°C (-40°F to 140°F | 8% to 90% (non-condensing | 5% to 95% (non-condensing | 46 lbs (20.9 kg | 62 lbs (28.1 kg | CSE-747BTS-R2K20BP | Super X11DPG-QT | 4U Rackmountable / Tower Optional Rackmount Kit | 2200W Redundant Power Supplies with PMBus | Intel® C621 chipset | Up to 28 Cores | 18.2" (462mm) | 7.0" (178mm) | 26.5" (673mm) | Dark Gray | 4 PCI-E 3.0 x16 | 1 PCI-E 3.0 x4 (in x8 | 4 PCI-E 3.0 x16 (double-width) slots, 2 PCI-E 3.0 x16 (single-width) slots, 1 PCI-E 3.0 x4 (in x8) slot | 4TB | 5 USB 3.0 | 5 USB 3.0 ports (2 rear, 2 via header, 1 Type A | Dual Socket P (LGA 3647) support | Y | 1 | supermicro | 7049GP-TRT | S | 66 | Y | 12 | Y | BPN-SAS3-826EL1 | SAS3 | 0 | 4 | 2400/2133/1866/1600MHz ECC DDR4 SDRAM 72-bit, 288-pin (UDIMM) gold-plated DIMMs | 2400 | Dual LAN with Intel® Ethernet Controller I210-AT | SATA3
31 | 212 | 10°C ~ 35°C (50°F ~ 95°F | -40°C to 60°C (-40°F to 140°F | 8% to 90% (non-condensing | 5% to 95% (non-condensing | 46 lbs (20.9 kg | 62 lbs (28.1 kg | CSE-747BTS-R2K20BP | Super X11DPG-QT | 4U Rackmountable / Tower Optional Rackmount Kit | 2200W Redundant Power Supplies with PMBus | Intel® C621 chipset | Up to 28 Cores | 18.2" (462mm) | 7.0" (178mm) | 26.5" (673mm) | Dark Gray | 4 PCI-E 3.0 x16 | 1 PCI-E 3.0 x4 (in x8 | 4 PCI-E 3.0 x16 (double-width) slots, 2 PCI-E 3.0 x16 (single-width) slots, 1 PCI-E 3.0 x4 (in x8) slot | 4TB | 5 USB 3.0 | 5 USB 3.0 ports (2 rear, 2 via header, 1 Type A | Dual Socket P (LGA 3647) support | Y | 1 | supermicro | 7049GP-TRT | SUPERMICRO | 67 | N | 8 | N | CSE-SAS-833TQ | SAS8 | 0 | 4 | 2400/2133/1866/1600MHz ECC DDR4 SDRAM 72-bit, 288-pin (UDIMM) gold-plated DIMMs | 2400 | Dual LAN with Intel® Ethernet Controller I210-AT | SATA3
32 | 109 | 10°C to 35°C (50°F to 95°F | -40°C to 70°C (-40°F to 158°F | 8% to 90% (non-condensing | 5% to 95% (non-condensing | 25.5 lbs (11.6 kg | 39 lbs (17.7 kg | CSE-116AC2-R706WB | Super X10DRW-i | 1U Rackmount |  | Intel® C612 chipset | Up to 22 Cores† / Up to 55MB† Cache | 1.7" (43mm) | 17.2" (437mm) | 23.5" (597mm) | Black | 2 PCI-E 3.0 x16 |  | 2 PCI-E 3.0 x16 (FHHL) slots | 2TB | 6 USB 3.0 ports (4 rear + 2 via header | 6 USB 3.0 ports (4 rear + 2 via header | Dual socket R3 (LGA 2011) supports | Y | 1 | supermicro | 1028R-WC1R | S | 68 | Y | 16 | N | BPN-SAS3-836EL1 | SAS3 | 0 | 4 | 2400/2133/1866/1600MHz ECC DDR4 SDRAM 72-bit, 288-pin (UDIMM) gold-plated DIMMs | 2400 | Dual LAN with Intel® Ethernet Controller I210-AT | SATA3
33 | 177 | 10°C to 35°C (50°F to 95°F | -40°C to 70°C (-40°F to 158°F | 8% to 90% (non-condensing | 5% to 95% (non-condensing | 25.5 lbs (11.6 kg | 39 lbs (17.7 kg | CSE-116AC2-R706WB | Super X10DRW-i | 1U Rackmount |  | Intel® C612 chipset | Up to 22 Cores† / Up to 55MB† Cache | 1.7" (43mm) | 17.2" (437mm) | 23.5" (597mm) | Black | 2 PCI-E 3.0 x16 |  | 2 PCI-E 3.0 x16 (FHHL) slots | 2TB | 6 USB 3.0 ports (4 rear + 2 via header | 6 USB 3.0 ports (4 rear + 2 via header | Dual socket R3 (LGA 2011) supports | Y | 1 | supermicro | 1028R-WC1R | SUPERMICRO | 69 | N | 8 | N | CSE-SAS-743TQ | SAS | 0 | 4 | 2400/2133/1866/1600MHz ECC DDR4 SDRAM 72-bit, 288-pin (UDIMM) gold-plated DIMMs | 2400 | Dual LAN with Intel® Ethernet Controller I210-AT | SATA3
34 | 111 | 10°C ~ 35°C (50°F ~ 95°F | -40°C to 60°C (-40°F to 140°F | 8% to 90% (non-condensing | 5% to 95% (non-condensing | 15.5 lbs (7.03 kg | 27 lbs (12.25 kg | CSE-116AC2-R504WB | Super X11SPW-TF | 1U Rackmount | 500W Redundant Power Supplies with PMBus | Intel® C622 chipset | Up to 28 Cores | 1.7" (43mm) | 17.2" (437mm) | 23.5" (597mm) | Black | 2 PCI-E 3.0 x16 | 1 PCI-E 3.0 x8 | 2 PCI-E 3.0 x16 (FHFL) slots, 1 PCI-E 3.0 x8 (LP) slot | 1.5TB | 4 USB 3.0 | 2 USB 2.0 | Single Socket P (LGA 3647) supports | Y | 1 | supermicro | 1019P-WTR | S | 70 | N | 8 | N | CSE-SAS-743TQ | SAS | 0 | 4 | 2400/2133/1866/1600MHz ECC DDR4 SDRAM 72-bit, 288-pin (UDIMM) gold-plated DIMMs | 2400 | Dual LAN with Intel® Ethernet Controller I210-AT | SATA3
35 | 176 | 10°C ~ 35°C (50°F ~ 95°F | -40°C to 60°C (-40°F to 140°F | 8% to 90% (non-condensing | 5% to 95% (non-condensing | 15.5 lbs (7.03 kg | 27 lbs (12.25 kg | CSE-116AC2-R504WB | Super X11SPW-TF | 1U Rackmount | 500W Redundant Power Supplies with PMBus | Intel® C622 chipset | Up to 28 Cores | 1.7" (43mm) | 17.2" (437mm) | 23.5" (597mm) | Black | 2 PCI-E 3.0 x16 | 1 PCI-E 3.0 x8 | 2 PCI-E 3.0 x16 (FHFL) slots, 1 PCI-E 3.0 x8 (LP) slot | 1.5TB | 4 USB 3.0 | 2 USB 2.0 | Single Socket P (LGA 3647) supports | Y | 1 | supermicro | 1019P-WTR | SUPERMICRO | 71 | N | 8 | N | CSE-SAS-743TQ | SAS | 0 | 4 | 2400/2133/1866/1600MHz ECC DDR4 SDRAM 72-bit, 288-pin (UDIMM) gold-plated DIMMs | 2400 | Dual LAN with Intel® Ethernet Controller I210-AT | SATA3
36 | 112 | 10°C to 35°C (50°F to 95°F | -40°C to 70°C (-40°F to 158°F | 8% to 90% (non-condensing | 5% to 95% (non-condensing | 54.5 lbs (24.7 kg | 85 lbs (38.6kg | CSE-827HQ-R1K68B | Super X10DRT-H | 2U Rackmount | 1600W 1U Redundant Power Supplies with PMBus | Intel® C612 chipset | Up to 22 Cores† / Up to 55MB† Cache | 3.47" (88mm) | 17.25" (438mm) | 28.5" (724mm) | Black | 1x PCI-E 3.0 (x16) low-profile slot |  | 1x PCI-E 3.0 (x16) low-profile slot | 1TB | 2x USB 3.0 ports (rear | 2x USB 3.0 ports (rear | Dual socket R3 (LGA 2011) supports | Y | 1 | supermicro | 6028TR-HTR | S | 71 | N | 8 | N | CSE-SAS-743TQ | SAS | 0 | 4 | 2400/2133/1866/1600MHz ECC DDR4 SDRAM 72-bit, 288-pin (UDIMM) gold-plated DIMMs | 2400 | Dual LAN with Intel® Ethernet Controller I210-AT | SATA3
37 | 207 | 10°C to 35°C (50°F to 95°F | -40°C to 70°C (-40°F to 158°F | 8% to 90% (non-condensing | 5% to 95% (non-condensing | 54.5 lbs (24.7 kg | 85 lbs (38.6kg | CSE-827HQ-R1K68B | Super X10DRT-H | 2U Rackmount | 1600W 1U Redundant Power Supplies with PMBus | Intel® C612 chipset | Up to 22 Cores† / Up to 55MB† Cache | 3.47" (88mm) | 17.25" (438mm) | 28.5" (724mm) | Black | 1x PCI-E 3.0 (x16) low-profile slot |  | 1x PCI-E 3.0 (x16) low-profile slot | 1TB | 2x USB 3.0 ports (rear | 2x USB 3.0 ports (rear | Dual socket R3 (LGA 2011) supports | Y | 1 | supermicro | 6028TR-HTR | SUPERMICRO | 73 | N | 4 | N |  |  |  | 4 | 2400/2133/1866/1600MHz ECC DDR4 SDRAM 72-bit, 288-pin (UDIMM) gold-plated DIMMs | 2400 | Dual LAN with Intel® Ethernet Controller I210-AT | SATA3
38 | 113 | 10°C ~ 35°C (50°F ~ 95°F | -40°C to 60°C (-40°F to 140°F | 8% to 90% (non-condensing | 5% to 95% (non-condensing | 72 lbs (32.7 kg | 90 lbs (40.9kg | CSE-827HQ+-R2K20BP2 | Super X11DPT-PS | 2U Rackmount | 2200W Redundant Power Supplies with PMBus | Intel® C621 chipset | Up to 28 Cores | 3.47" (88mm) | 17.25" (438mm) | 30.5" (774mm) | Black | 2 PCI-E 3.0 x16 |  | 2 PCI-E 3.0 x16 (LP) slots | 4TB | 2 USB 3.0 ports total (rear | 2 USB 3.0 ports total (rear | Dual Socket P (LGA 3647) support | Y | 1 | supermicro | 6029TP-HTR | S | 75 | Y | 12 | Y | BPN-SAS3-826EL1-N4 | SAS3/SATA3 | 0 | 16 | DDR4 2666 MHz Registered ECC, 288-pin gold-plated DIMMs DDR4 3200 MHz Registered ECC, 288-pin gold-plated DIMMs (Board revision 2.x required) | 4 | 2 1GbE LAN via Intel® i350-AM21 1 Realtek RTL8211E PHY (dedicated IPMI) | SATA3
39 | 209 | 10°C ~ 35°C (50°F ~ 95°F | -40°C to 60°C (-40°F to 140°F | 8% to 90% (non-condensing | 5% to 95% (non-condensing | 72 lbs (32.7 kg | 90 lbs (40.9kg | CSE-827HQ+-R2K20BP2 | Super X11DPT-PS | 2U Rackmount | 2200W Redundant Power Supplies with PMBus | Intel® C621 chipset | Up to 28 Cores | 3.47" (88mm) | 17.25" (438mm) | 30.5" (774mm) | Black | 2 PCI-E 3.0 x16 |  | 2 PCI-E 3.0 x16 (LP) slots | 4TB | 2 USB 3.0 ports total (rear | 2 USB 3.0 ports total (rear | Dual Socket P (LGA 3647) support | Y | 1 | supermicro | 6029TP-HTR | SUPERMICRO | 76 | N | 8 | N | BPN-SAS3-743A | SAS3 | 0 | 16 | DDR4 2666 MHz Registered ECC, 288-pin gold-plated DIMMs DDR4 3200 MHz Registered ECC, 288-pin gold-plated DIMMs (Board revision 2.x required) | 4 | 2 1GbE LAN via Intel® i350-AM21 1 Realtek RTL8211E PHY (dedicated IPMI) | SATA3
40 | 114 | 10°C to 35°C (50°F to 95°F | -40°C to 70°C (-40°F to 158°F | 8% to 90% (non-condensing | 5% to 95% (non-condensing | 150 lbs (68.04 kg | 200 lbs (90.71 kg | CSE-F418BC-R1K62BP | Super X10DRFR | 4U Rackmount | 1620W high-efficiency redundant power supply w/ PMBus | Intel® C612 chipset | Up to 22 Cores† / Up to 55MB† Cache | 6.96" (177mm) | 17.63" (448mm) | 29" (737mm) | Black | 1 PCI-E 3.0 x16 | 1 PCI-E 3.0 x8 | Expansion slots: 1 PCI-E 3.0 x16 (LP) 1 PCI-E 3.0 x8 (Micro Low Profile) | 2TB | 2 USB 3.0 | 2x USB 3.0 ports | Dual socket R3 (LGA 2011) supports | Y | 1 | supermicro | F618R2-R72 | SUPERMICRO | 77 | Y | 16 | N | BPN-SAS3-836EL1 | SAS3 | 0 | 16 | 2400/2133/1866/1600MHz ECC DDR4 SDRAM 72-bit | 2400 | Dual LAN with Intel® Ethernet Controller I350-AM2 Single LAN with Virtual Machine Device Queues reduce I/O overhead Single LAN with Supports 10Base-T, 100BASE-TX, and 1000BASE-T, RJ45 output Single LAN with 1 Realtek RTL8211E PHY (dedicated IPMI) | SATA3
41 | 115 | 10°C to 40°C (50°F to 104°F | -40°C to 70°C (-40°F to 158°F | 8% to 90% (non-condensing | 5% to 95% (non-condensing | 10.0 lbs (4.54 kg | 14.1 lbs (6.4 kg | CSE-510FT-203B | Super X11SCZ-F | 1U Rackmount | 200W Low Noise AC-DC power supply with PFC | Intel® C246 chipset |  | 1.7" (43mm) | 17.2" (437mm) | 11.3" (287mm) | Black | 1 PCI-E 3.0 x16 |  | 1 PCI-E 3.0 x16 (HHHL) slot, M.2 (M key, 22110/80, PCI-E 3.0 x4/SATA) |  | 3 USB 3.1 ports (3 Type A and 1 Type C | 3 USB 3.1 ports (3 Type A and 1 Type C | Single Socket H4 (LGA 1151) supports | Y | 1 | supermicro | 1019C-HTN2 | S | 78 | N | 8 | N | CSE-SAS-743TQ | SAS | 0 | 16 | 2400/2133/1866/1600MHz ECC DDR4 SDRAM 72-bit | 2400 | Dual LAN with Intel® i210 Gigabit Ethernet Controller | SATA3
42 | 175 | 10°C to 40°C (50°F to 104°F | -40°C to 70°C (-40°F to 158°F | 8% to 90% (non-condensing | 5% to 95% (non-condensing | 10.0 lbs (4.54 kg | 14.1 lbs (6.4 kg | CSE-510FT-203B | Super X11SCZ-F | 1U Rackmount | 200W Low Noise AC-DC power supply with PFC | Intel® C246 chipset |  | 1.7" (43mm) | 17.2" (437mm) | 11.3" (287mm) | Black | 1 PCI-E 3.0 x16 |  | 1 PCI-E 3.0 x16 (HHHL) slot, M.2 (M key, 22110/80, PCI-E 3.0 x4/SATA) |  | 3 USB 3.1 ports (3 Type A and 1 Type C | 3 USB 3.1 ports (3 Type A and 1 Type C | Single Socket H4 (LGA 1151) supports | Y | 1 | supermicro | 1019C-HTN2 | SUPERMICRO | 79 | N | 8 | N | CSE-SAS-743TQ | SAS | 0 | 16 | 2400/2133/1866/1600MHz ECC DDR4 SDRAM 72-bit | 2400 | Dual LAN with Intel® Ethernet Controller I350-AM2 Single LAN with Virtual Machine Device Queues reduce I/O overhead Single LAN with Supports 10Base-T, 100BASE-TX, and 1000BASE-T, RJ45 output Single LAN with 1 Realtek RTL8211E PHY (dedicated IPMI) | SATA3
43 | 116 | 10°C ~ 35°C (50°F ~ 95°F | -40°C to 60°C (-40°F to 140°F | 8% to 90% (non-condensing | 5% to 95% (non-condensing | 45 lbs (20.4 kg | 58 lbs (26.31 kg | CSE-118GQETS-R2K05P2 | Super X11DGQ | 1U Rackmount | 2000W Redundant Power Supplies with PMBus | Intel® C621 chipset | Up to 28 Cores | 1.7" (43mm) | 17.2" (437mm) | 35.2" (894mm) 39.3" (997mm) with rails | Black | 4 PCI-E 3.0 x16 |  | 4 PCI-E 3.0 x16 (FHFL) slots, 2 PCI-E 3.0 x16 (LP) slots | 3TB | 2 USB 3.0 ports (rear | 2 USB 3.0 ports (rear | Dual Socket P (LGA 3647) support | Y | 1 | supermicro | 1029GQ-TRT | S | 80 | N | 8 | N | CSE-SAS-743TQ | SAS | 0 | 8 | 2400/2133/1866/1600MHz ECC DDR4 SDRAM 72-bit | 2400 | Dual LAN with Intel® Ethernet Controller I350-AM2Supports 10Base-T, 100BASE-TX, and 1000BASE-T, RJ45 outputRealtek RTL8211E PHY (dedicated IPMI) | SATA3
44 | 182 | 10°C ~ 35°C (50°F ~ 95°F | -40°C to 60°C (-40°F to 140°F | 8% to 90% (non-condensing | 5% to 95% (non-condensing | 45 lbs (20.4 kg | 58 lbs (26.31 kg | CSE-118GQETS-R2K05P2 | Super X11DGQ | 1U Rackmount | 2000W Redundant Power Supplies with PMBus | Intel® C621 chipset | Up to 28 Cores | 1.7" (43mm) | 17.2" (437mm) | 35.2" (894mm) 39.3" (997mm) with rails | Black | 4 PCI-E 3.0 x16 |  | 4 PCI-E 3.0 x16 (FHFL) slots, 2 PCI-E 3.0 x16 (LP) slots | 3TB | 2 USB 3.0 ports (rear | 2 USB 3.0 ports (rear | Dual Socket P (LGA 3647) support | Y | 1 | supermicro | 1029GQ-TRT | SUPERMICRO | 81 | N | 4 | N |  |  |  | 8 | 2400/2133/1866/1600MHz ECC DDR4 SDRAM 72-bit | 2400 | Dual LAN with Intel® Ethernet Controller I350-AM2Supports 10Base-T, 100BASE-TX, and 1000BASE-T, RJ45 outputRealtek RTL8211E PHY (dedicated IPMI) | SATA3
45 | 117 | 10°C ~ 35°C (50°F ~ 95°F | -40°C to 60°C (-40°F to 140°F | 8% to 90% (non-condensing | 5% to 95% (non-condensing | 33.5 lbs (15.2 kg | 48.1 lbs (21.9 kg | CSE-809H-R1K05P3 | Super X11DPT-PS | 1U Rackmount | 1000W 1U Redundant Power Supplies with PMBus | Intel® C621 chipset | Up to 28 Cores | 1.7" (88mm) | 17.2" (437mm) | 28.25" (718mm) | Black | 2 PCI-E 3.0 x16 |  | 2 PCI-E 3.0 x16 slots | 4TB | 2 USB 3.0 ports (rear | 2 USB 3.0 ports (rear | Dual Socket P (LGA 3647) support | Y | 1 | supermicro | 1029TP-DTR | S | 83 | N | 8 | N | BPN-SAS3-825TQ | SAS3 | 0 | 8 | 2400/2133/1866/1600MHz ECC DDR4 SDRAM 72-bit | 2400 | Dual LAN with Intel® Ethernet Controller I350-AM2Supports 10Base-T, 100BASE-TX, and 1000BASE-T, RJ45 outputRealtek RTL8211E PHY (dedicated IPMI) | SATA3
46 | 184 | 10°C ~ 35°C (50°F ~ 95°F | -40°C to 60°C (-40°F to 140°F | 8% to 90% (non-condensing | 5% to 95% (non-condensing | 33.5 lbs (15.2 kg | 48.1 lbs (21.9 kg | CSE-809H-R1K05P3 | Super X11DPT-PS | 1U Rackmount | 1000W 1U Redundant Power Supplies with PMBus | Intel® C621 chipset | Up to 28 Cores | 1.7" (88mm) | 17.2" (437mm) | 28.25" (718mm) | Black | 2 PCI-E 3.0 x16 |  | 2 PCI-E 3.0 x16 slots | 4TB | 2 USB 3.0 ports (rear | 2 USB 3.0 ports (rear | Dual Socket P (LGA 3647) support | Y | 1 | supermicro | 1029TP-DTR | SUPERMICRO | 84 | Y | 12 | Y | BPN-SAS3-826EL1 | SAS3 | 0 | 8 | 2400/2133/1866/1600MHz ECC DDR4 SDRAM 72-bit | 2400 | Dual LAN with Intel® Ethernet Controller I350-AM2Supports 10Base-T, 100BASE-TX, and 1000BASE-T, RJ45 outputRealtek RTL8211E PHY (dedicated IPMI) | SATA3
47 | 120 | 0°C to 40°C (32°F to 104°F | -40°C to 70°C (-40°F to 158°F | 8% to 90% (non-condensing | 5% to 95% (non-condensing | 8 lbs (3.62 kg | 12 lbs (5.44 kg | CSE-505-203B | Super A2SDi-8C-HLN4F | 1U Rackmount | 200W Low Noise AC-DC power supply with PFC |  |  | 1.7" (43mm) | 17.2" (437mm) | 9.8" (249mm) | Black | 1 PCI-E 3.0 x4, 1 M.2 (M key for SSD, 2242/2280, PCI-E 3.0 x2 or SATA3) |  | 1 PCI-E 3.0 x4, 1 M.2 (M key for SSD, 2242/2280, PCI-E 3.0 x2 or SATA3) |  | 2 USB 2.0 ports (rear | 2 USB 2.0 | Single socket FCBGA 1310; | Y | 1 | supermicro | 5019A-FTN4 | S | 85 | N | 8 | N | CSE-SAS-833TQ | SAS8 | 0 | 8 | 2400/2133/1866/1600MHz ECC DDR4 SDRAM 72-bit | 2400 | Dual LAN with Intel® Ethernet Controller I350-AM2Supports 10Base-T, 100BASE-TX, and 1000BASE-T, RJ45 outputRealtek RTL8211E PHY (dedicated IPMI) | SATA3
48 | 194 | 0°C to 40°C (32°F to 104°F | -40°C to 70°C (-40°F to 158°F | 8% to 90% (non-condensing | 5% to 95% (non-condensing | 8 lbs (3.62 kg | 12 lbs (5.44 kg | CSE-505-203B | Super A2SDi-8C-HLN4F | 1U Rackmount | 200W Low Noise AC-DC power supply with PFC |  |  | 1.7" (43mm) | 17.2" (437mm) | 9.8" (249mm) | Black | 1 PCI-E 3.0 x4, 1 M.2 (M key for SSD, 2242/2280, PCI-E 3.0 x2 or SATA3) |  | 1 PCI-E 3.0 x4, 1 M.2 (M key for SSD, 2242/2280, PCI-E 3.0 x2 or SATA3) |  | 2 USB 2.0 ports (rear | 2 USB 2.0 | Single socket FCBGA 1310; | Y | 1 | supermicro | 5019A-FTN4 | SUPERMICRO | 86 | Y | 16 | N | BPN-SAS3-836EL1 | SAS3 | 0 | 8 | 2400/2133/1866/1600MHz ECC DDR4 SDRAM 72-bit | 2400 | Dual LAN with Intel® Ethernet Controller I350-AM2Supports 10Base-T, 100BASE-TX, and 1000BASE-T, RJ45 outputRealtek RTL8211E PHY (dedicated IPMI) | SATA3
49 | 124 | 10°C to 35°C (50°F to 95°F | -40°C to 70°C (-40°F to 158°F | 8% to 90% (non-condensing | 5% to 95% (non-condensing | 35.5 lbs (16.1 kg | 69 lbs (31.2 kg | SC825TQ-R740LPB | H11SSL-C | 2U | 740W Redundant high-efficiency power supply with PMBus | System on Chip (SoC) | Up to 32 Cores (Board revision 1.x + 7001 Processors) Up to 64 Cores (Board revision 2.x + 7002 Processors) | 3.5" (89mm) | 17.2" (437mm) | 25.5" (647mm) | Black | 3 PCI-E 3.0 x16 | 3 PCI-E 3.0 x8 | PCI-E 3.0 x16 (low profile);3 PCI-E 3.0 x8 (low profile)M.2 Interface: PCI-E 3.0 x4 (NVMe based) | 1TB | 3 USB 3.0 ports 2 USB 2.0 ports | 3 USB 3.0 ports 2 USB 2.0 ports |  | Y | 1 | supermicro | 2013S-C0R | S | 87 | Y | 24 | N | BPN-SAS3-846EL1 | SAS3 | 0 | 8 | 2400/2133/1866/1600MHz ECC DDR4 SDRAM 72-bit | 2400 | Dual LAN with Intel® Ethernet Controller I350-AM2Supports 10Base-T, 100BASE-TX, and 1000BASE-T, RJ45 outputRealtek RTL8211E PHY (dedicated IPMI) | SATA3
50 | 185 | 10°C to 35°C (50°F to 95°F | -40°C to 70°C (-40°F to 158°F | 8% to 90% (non-condensing | 5% to 95% (non-condensing | 35.5 lbs (16.1 kg | 69 lbs (31.2 kg | SC825TQ-R740LPB | H11SSL-C | 2U | 740W Redundant high-efficiency power supply with PMBus | System on Chip (SoC) | Up to 32 Cores (Board revision 1.x + 7001 Processors) Up to 64 Cores (Board revision 2.x + 7002 Processors) | 3.5" (89mm) | 17.2" (437mm) | 25.5" (647mm) | Black | 3 PCI-E 3.0 x16 | 3 PCI-E 3.0 x8 | PCI-E 3.0 x16 (low profile);3 PCI-E 3.0 x8 (low profile)M.2 Interface: PCI-E 3.0 x4 (NVMe based) | 1TB | 3 USB 3.0 ports 2 USB 2.0 ports | 3 USB 3.0 ports 2 USB 2.0 ports |  | Y | 1 | supermicro | 2013S-C0R | SUPERMICRO | 89 | N | 8 | N | CSE-SAS-743TQ | SAS | 0 | 8 | 2400/ 2133/1866/1600MHz ECC DDR4 SDRAM 72-bit, 288-pin (RDIMM / LRDIMM) / 284-pin gold-plated DIMMs | 2400 | Dual LAN with Intel® i210 Gigabit Ethernet Controller | SATA3
51 | 125 | 10°C ~ 35°C (50°F ~ 95°F | -40°C to 60°C (-40°F to 140°F | 8% to 90% (non-condensing | 5% to 95% (non-condensing | 39.5 lbs (17.9 kg | 54 lbs (24.5 kg | CSE-218GH-R2K03B | Super X11DPG-SN | 2U Rackmount | System Cooling | Intel® C621 chipset | Up to 28 Cores | 3.5" (89mm) | 17.2" (437mm) | 31" (787mm) | Black | 6 PCI-E 3.0 x16 | 1 PCI-E 3.0 x8 | 6 PCI-E 3.0 x16 slots (FHFL), 1 PCI-E 3.0 x8 (in x16) slot (LP) | 4TB | 2 USB 3.0 ports (rear | 2 USB 3.0 ports (rear | Dual Socket P (LGA 3647) support | Y | 1 | supermicro | 2029GP-TR | S | 90 | N | 4 | N |  |  |  | 8 | 2400/ 2133/1866/1600MHz ECC DDR4 SDRAM 72-bit, 288-pin (RDIMM / LRDIMM) / 284-pin gold-plated DIMMs | 2400 | Dual LAN with Intel® i210 Gigabit Ethernet Controller | SATA3
52 | 224 | 10°C ~ 35°C (50°F ~ 95°F | -40°C to 60°C (-40°F to 140°F | 8% to 90% (non-condensing | 5% to 95% (non-condensing | 39.5 lbs (17.9 kg | 54 lbs (24.5 kg | CSE-218GH-R2K03B | Super X11DPG-SN | 2U Rackmount | System Cooling | Intel® C621 chipset | Up to 28 Cores | 3.5" (89mm) | 17.2" (437mm) | 31" (787mm) | Black | 6 PCI-E 3.0 x16 | 1 PCI-E 3.0 x8 | 6 PCI-E 3.0 x16 slots (FHFL), 1 PCI-E 3.0 x8 (in x16) slot (LP) | 4TB | 2 USB 3.0 ports (rear | 2 USB 3.0 ports (rear | Dual Socket P (LGA 3647) support | Y | 1 | supermicro | 2029GP-TR | SUPERMICRO | 91 | N | 8 | N | CSE-SAS-743TQ | SAS | 0 | 8 | 2666/2400/2133/1866/1600MHz ECC DDR4 SDRAM 72-bit 288-pin RDIMM/LRDIMM | 2666 | Single LAN with Intel® PHY I219LM LAN controller Single LAN with Aquantia 5G LAN chip AQC108 | SATA3
53 | 129 | 10°C to 35°C (50°F to 95°F | -40°C to 70°C (-40°F to 158°F | 8% to 90% (non-condensing | 5% to 95% (non-condensing | 8 lbs (3.63 kg | 12 lbs (5.44 kg | CSE-505-203B | Super X11SCL-iF | 1U Rackmount | 200W Low Noise AC-DC power supply with PFC | Intel® C242 chipset | 6 cores, 12 threads | 1.7" (43mm) | 17.2" (437mm) | 9.8" (249mm) | Black | 1 PCI-E 3.0 x16 |  | 1 PCI-E 3.0 x16 slot 1 SATA/PCI-E 3.0 x4 |  | 2 USB 3.1 ports (front | 2 USB 2.0 | Single Socket H4 (LGA 1151) supports | Y | 1 | supermicro | 5019C-FL | S | 92 | N | 4 | N |  |  |  | 8 | 2666/2400/2133/1866/1600MHz ECC DDR4 SDRAM 72-bit 288-pin RDIMM/LRDIMM | 2666 | Single LAN with Intel® PHY I219LM LAN controller Single LAN with Aquantia 5G LAN chip AQC108 | SATA3
54 | 195 | 10°C to 35°C (50°F to 95°F | -40°C to 70°C (-40°F to 158°F | 8% to 90% (non-condensing | 5% to 95% (non-condensing | 8 lbs (3.63 kg | 12 lbs (5.44 kg | CSE-505-203B | Super X11SCL-iF | 1U Rackmount | 200W Low Noise AC-DC power supply with PFC | Intel® C242 chipset | 6 cores, 12 threads | 1.7" (43mm) | 17.2" (437mm) | 9.8" (249mm) | Black | 1 PCI-E 3.0 x16 |  | 1 PCI-E 3.0 x16 slot 1 SATA/PCI-E 3.0 x4 |  | 2 USB 3.1 ports (front | 2 USB 2.0 | Single Socket H4 (LGA 1151) supports | Y | 1 | supermicro | 5019C-FL | SUPERMICRO | 94 | N |  | N | BPN-SAS-116TQ | SAS/SATA | 0 | 16 | 2400/2133/1866/1600MHz ECC DDR4 SDRAM 72-bit | 2400 | Dual LAN with Intel® i350 Gigabit Ethernet Controller Single LAN with Virtual Machine Device Queues reduce I/O overhead Single LAN with Supports 10Base-T, 100BASE-TX, and 1000BASE-T, RJ45 output Single LAN with 1 Realtek RTL8211E PHY (dedicated IPMI) | SATA3
55 | 130 | 10°C to 35°C (50°F to 95°F | -40°C to 70°C (-40°F to 158°F | 8% to 90% (non-condensing | 5% to 95% (non-condensing | 18 lbs (8.16 kg | 32 lbs (14.52 kg | CSE-813MFTQC-350CB2 | Super X11SCM-F | 1U Rackmount | 350W AC power supply w/ PFC | Intel® C246 chipset | 8 cores, 16 threads | 1.7" (43mm) | 17.2" (437mm) | 19.85" (503mm) | Black | 1 PCI-E 3.0 x16 |  | 1 PCI-E 3.0 x16 slot 1 SATA/PCI-E 3.0 x4 and 1 PCI-E 3.0 x4 |  | 2 USB 3.1 ports (rear | 2 USB 2.0 | Single Socket H4 (LGA 1151) supports | Y | 1 | supermicro | 5019C-M | S | 95 | N |  | N | BPN-SAS-116TQ | SAS/SATA | 0 | 4 | 2400/2133/1866/1600MHz ECC DDR4 SDRAM 72-bit | 2400 | Dual LAN with Intel® X540 10GBase-T Ethernet Controller Single LAN with Virtual Machine Device Queues reduce I/O overhead Single LAN with Supports 10Base-T, 100BASE-TX, and 1000BASE-T, RJ45 output Single LAN with 1 Realtek RTL8211E PHY (dedicated IPMI) | SATA3
56 | 196 | 10°C to 35°C (50°F to 95°F | -40°C to 70°C (-40°F to 158°F | 8% to 90% (non-condensing | 5% to 95% (non-condensing | 18 lbs (8.16 kg | 32 lbs (14.52 kg | CSE-813MFTQC-350CB2 | Super X11SCM-F | 1U Rackmount | 350W AC power supply w/ PFC | Intel® C246 chipset | 8 cores, 16 threads | 1.7" (43mm) | 17.2" (437mm) | 19.85" (503mm) | Black | 1 PCI-E 3.0 x16 |  | 1 PCI-E 3.0 x16 slot 1 SATA/PCI-E 3.0 x4 and 1 PCI-E 3.0 x4 |  | 2 USB 3.1 ports (rear | 2 USB 2.0 | Single Socket H4 (LGA 1151) supports | Y | 1 | supermicro | 5019C-M | SUPERMICRO | 96 | N |  | N | BPN-SAS3-116A-N2 | SAS/SATA | 0 | 12 | 2933/2666/2400/2133MHz ECC DDR4 RDIMM, LRDIMM | 2933 | Dual LAN with 10Gbase-T from C622 | SATA3
57 | 131 | 10°C ~ 35°C (50°F ~ 95°F | -40°C to 70°C (-40°F to 158°F | 8% to 90% (non-condensing | 5% to 95% (non-condensing | 17.6 lbs (8 kg | 30.4 lbs (13.8 kg | CSE-813MFTQC-350CB2 | Super X11SPM-F | 1U Rackmount | 350W AC power supply w/ PFC | Intel® C621 chipset | Up to 28 Cores | 1.7" (43mm) | 17.2" (437mm) | 19.85" (503mm) | Black | 1 PCI-E 3.0 x16 |  | 1 PCI-E 3.0 x16 slot (FH, HL) | 1.5TB | 2 USB 3.0 | 2 USB 2.0 | Single Socket P (LGA 3647) supports | Y | 1 | supermicro | 5019P-M | S | 97 | Y |  | N | BPN-SAS-815TQ | SAS/SATA | 0 | 8 | 2400/2133/1866/1600MHz ECC DDR4 SDRAM 72-bit | 2400 | Dual LAN with Intel® Ethernet Controller I350-AM2Supports 10Base-T, 100BASE-TX, and 1000BASE-T, RJ45 outputRealtek RTL8211E PHY (dedicated IPMI) | SATA3
58 | 197 | 10°C ~ 35°C (50°F ~ 95°F | -40°C to 70°C (-40°F to 158°F | 8% to 90% (non-condensing | 5% to 95% (non-condensing | 17.6 lbs (8 kg | 30.4 lbs (13.8 kg | CSE-813MFTQC-350CB2 | Super X11SPM-F | 1U Rackmount | 350W AC power supply w/ PFC | Intel® C621 chipset | Up to 28 Cores | 1.7" (43mm) | 17.2" (437mm) | 19.85" (503mm) | Black | 1 PCI-E 3.0 x16 |  | 1 PCI-E 3.0 x16 slot (FH, HL) | 1.5TB | 2 USB 3.0 | 2 USB 2.0 | Single Socket P (LGA 3647) supports | Y | 1 | supermicro | 5019P-M | SUPERMICRO | 98 | Y |  | N | BPN-SAS-815TQ | SAS/SATA | 0 | 8 | 2400/2133/1866/1600MHz ECC DDR4 SDRAM 72-bit | 2400 | Dual LAN with Intel® Ethernet Controller I350-AM2Supports 10Base-T, 100BASE-TX, and 1000BASE-T, RJ45 outputRealtek RTL8211E PHY (dedicated IPMI) | SATA3
59 | 132 | 10°C to 35°C (50°F to 95°F | -40°C to 70°C (-40°F to 158°F | 8% to 90% (non-condensing | 5% to 95% (non-condensing | 24 lbs (10.9 kg | 35 lbs (15.9 kg | CSE-815TQC-R504WB | Super X11SSW-F | 1U Rackmount | 500W high-efficiency (94+%) power supply w/ PMBus | Intel® C236 chipset |  | 1.7" (43mm) | 17.2" (437mm) | 25.6" (650mm) | Black | 1 PCI-E 3.0 x16 | 1 PCI-E 3.0 x16 or 2 PCI-E 3.0 x8 | 1 PCI-E 3.0 x16 or 2 PCI-E 3.0 x8 Left Riser slot; 1 PCI-E 3.0 x4 (in x8 slot) |  | 2 USB 3.0 | 2 USB 2.0 | Single Socket H4 (LGA 1151) supports | Y | 1 | supermicro | 5019S-WR | S | 99 | N |  | N | BPN-SAS3-815TQ |  |  | 8 | 2933/2666/2400/2133MHz ECC DDR4 RDIMM, LRDIMM | 2933 | Dual LAN with 10GBase-T with Intel® X722 + X557 | SATA3
60 | 202 | 10°C to 35°C (50°F to 95°F | -40°C to 70°C (-40°F to 158°F | 8% to 90% (non-condensing | 5% to 95% (non-condensing | 24 lbs (10.9 kg | 35 lbs (15.9 kg | CSE-815TQC-R504WB | Super X11SSW-F | 1U Rackmount | 500W high-efficiency (94+%) power supply w/ PMBus | Intel® C236 chipset |  | 1.7" (43mm) | 17.2" (437mm) | 25.6" (650mm) | Black | 1 PCI-E 3.0 x16 | 1 PCI-E 3.0 x16 or 2 PCI-E 3.0 x8 | 1 PCI-E 3.0 x16 or 2 PCI-E 3.0 x8 Left Riser slot; 1 PCI-E 3.0 x4 (in x8 slot) |  | 2 USB 3.0 | 2 USB 2.0 | Single Socket H4 (LGA 1151) supports | Y | 1 | supermicro | 5019S-WR | SUPERMICRO | 100 | N |  | N |  |  |  | 4 | 2400/2133/1866/1600MHz ECC DDR4 SDRAM 72-bit, 288-pin (UDIMM) gold-plated DIMMs | 2400 | Dual LAN with Intel® Ethernet Controller I210-AT | SATA3
61 | 133 | 0°C to 40°C (32°F to 104°F | -40°C to 70°C (-40°F to 158°F | 8% to 90% (non-condensing | 5% to 95% (non-condensing | 15 lbs (6.8 kg |  | CSE-721TQ-250B | Super A2SDi-2C-HLN4F | Mini Tower | 250W Flex ATX Multi-output Bronze Power Supply |  |  | 9.45" (240mm) / 13.78" (350mm) pkg. | 8.27" (210mm) / 12.4" (315mm) pkg. | 11" (279mm) / 16.14" (410mm) pkg. | Black | 1 PCI-E 3.0 x2 (in x4) open ended slot |  | 1 PCI-E 3.0 x2 (in x4) open ended slot |  | 1 USB 3.0 | 4 USB 2.0 |  | Y | 1 | supermicro | 5029A-2TN4 | S | 101 | N |  | N | BPN-SAS3-815TQ | SAS/SATA | 0 | 4 | 2400/2133/1866/1600MHz ECC DDR4 SDRAM 72-bit, 288-pin (UDIMM) gold-plated DIMMs | 2400 | Dual LAN with Intel® Ethernet Controller I210-AT | SATA3
62 | 204 | 0°C to 40°C (32°F to 104°F | -40°C to 70°C (-40°F to 158°F | 8% to 90% (non-condensing | 5% to 95% (non-condensing | 15 lbs (6.8 kg |  | CSE-721TQ-250B | Super A2SDi-2C-HLN4F | Mini Tower | 250W Flex ATX Multi-output Bronze Power Supply |  |  | 9.45" (240mm) / 13.78" (350mm) pkg. | 8.27" (210mm) / 12.4" (315mm) pkg. | 11" (279mm) / 16.14" (410mm) pkg. | Black | 1 PCI-E 3.0 x2 (in x4) open ended slot |  | 1 PCI-E 3.0 x2 (in x4) open ended slot |  | 1 USB 3.0 | 4 USB 2.0 |  | Y | 1 | supermicro | 5029A-2TN4 | SUPERMICRO | 102 |  |  | N | CSE-SAS-733TQ |  |  | 4 | 2400/2133/1866/1600MHz ECC DDR4 ECC RDIMM and ECC/Non-ECC UDIMM | 2400 | Dual LAN with Intel® Ethernet Controller I350-AM2 Dual 10GbE Dual LAN with SoC Single LAN with 1 Realtek RTL8211E PHY (dedicated IPMI) Single LAN with Single LAN with | SATA3
63 | 134 | 10°C ~ 35°C (50°F ~ 95°F | -40°C to 60°C (-40°F to 140°F | 8% to 90% (non-condensing | 5% to 95% (non-condensing | 42.1 lbs (19.1kg | 61.1 lbs (27.71kg | CSE-827HD-R1K23BP3 | Super X11DPT-L | 2U Rackmount |  | Intel® C621 chipset | Up to 22 Cores | 3.47" (88mm) | 17.25" (438mm) | 28.5" (724mm) | Black | 2 PCI-E 3.0 x8 (FH/HL) or 1 PCI-E 3.0 x8 (FH/HL) + 1 PCI-E 3.0 x4 (FH/HL) + 1 PCI-E 3.0 x 4 (LP) (8/8/0 or 8/4/4) | 2 PCI-E 3.0 x8 | 2 PCI-E 3.0 x8 (FH/HL) or 1 PCI-E 3.0 x8 (FH/HL) + 1 PCI-E 3.0 x4 (FH/HL) + 1 PCI-E 3.0 x 4 (LP) (8/8/0 or 8/4/4) | 2TB | 2 USB 3.0 ports total (rear | 2 USB 3.0 ports total (rear | Dual Socket P (LGA 3647) support | Y | 1 | supermicro | 6029TR-DTR | S | 103 | N |  | N | BPN-SAS-815TQ | SAS2/SATA3 | 0 | 8 | 2400/2133/1866/1600MHz ECC DDR4 SDRAM 72-bit | 2400 | Dual LAN with Intel® i210 Gigabit Ethernet Controller Single LAN with Supports 10Base-T, 100BASE-TX, and 1000BASE-T, RJ45 output Single LAN with Realtek RTL8211E PHY (dedicated IPMI) | SATA3
64 | 210 | 10°C ~ 35°C (50°F ~ 95°F | -40°C to 60°C (-40°F to 140°F | 8% to 90% (non-condensing | 5% to 95% (non-condensing | 42.1 lbs (19.1kg | 61.1 lbs (27.71kg | CSE-827HD-R1K23BP3 | Super X11DPT-L | 2U Rackmount |  | Intel® C621 chipset | Up to 22 Cores | 3.47" (88mm) | 17.25" (438mm) | 28.5" (724mm) | Black | 2 PCI-E 3.0 x8 (FH/HL) or 1 PCI-E 3.0 x8 (FH/HL) + 1 PCI-E 3.0 x4 (FH/HL) + 1 PCI-E 3.0 x 4 (LP) (8/8/0 or 8/4/4) | 2 PCI-E 3.0 x8 | 2 PCI-E 3.0 x8 (FH/HL) or 1 PCI-E 3.0 x8 (FH/HL) + 1 PCI-E 3.0 x4 (FH/HL) + 1 PCI-E 3.0 x 4 (LP) (8/8/0 or 8/4/4) | 2TB | 2 USB 3.0 ports total (rear | 2 USB 3.0 ports total (rear | Dual Socket P (LGA 3647) support | Y | 1 | supermicro | 6029TR-DTR | SUPERMICRO | 104 | N |  | N | BPN-SAS3-815TQ | SAS/SATA | 0 | 12 | 2933/2666/2400/2133MHz ECC DDR4 RDIMM, LRDIMM | 2933 | Dual LAN with GbE from C621 | SATA3
65 | 136 | 10°C ~ 35°C (50°F ~ 95°F | -40°C to 60°C (-40°F to 140°F | 8% to 90% (non-condensing | 5% to 95% (non-condensing | 72 lbs (32.7 kg | 90 lbs (40.9kg | CSE-217HQ+-R2K20BP3 | Super X11DPT-PS | 2U Rackmount | 2200W Redundant Power Supplies with PMBus | Intel® C621 chipset | Up to 28 Cores | 3.47" (88mm) | 17.25" (438mm) | 28.5" (724mm) | Black | 2 PCI-E 3.0 x16 |  | 2 PCI-E 3.0 x16 (LP) slots | 4TB | 2 USB 3.0 ports (rear | 2 USB 3.0 ports (rear | Dual Socket P (LGA 3647) support | Y | 1 | supermicro | 2029TP-HTR | S | 105 | N |  | N | BPN-SAS3-826A-N4 | SAS/SATA | 0 | 12 | 2933/2666/2400/2133MHz ECC DDR4 RDIMM, LRDIMM | 2933 | Dual LAN with 10Gbase-T from C622 | SATA3
66 | 190 | 10°C ~ 35°C (50°F ~ 95°F | -40°C to 60°C (-40°F to 140°F | 8% to 90% (non-condensing | 5% to 95% (non-condensing | 72 lbs (32.7 kg | 90 lbs (40.9kg | CSE-217HQ+-R2K20BP3 | Super X11DPT-PS | 2U Rackmount | 2200W Redundant Power Supplies with PMBus | Intel® C621 chipset | Up to 28 Cores | 3.47" (88mm) | 17.25" (438mm) | 28.5" (724mm) | Black | 2 PCI-E 3.0 x16 |  | 2 PCI-E 3.0 x16 (LP) slots | 4TB | 2 USB 3.0 ports (rear | 2 USB 3.0 ports (rear | Dual Socket P (LGA 3647) support | Y | 1 | supermicro | 2029TP-HTR | SUPERMICRO | 106 |  |  | N | CSE-SAS-833TQ | SAS/SATA | 0 | 16 | 2933/2666/2400/2133MHz ECC DDR4 RDIMM, LRDIMM | 2933 | Dual LAN with Intel® X550 10GBase-T Ethernet Controller | SATA3
67 | 150 | 10°C ~ 35°C (50°F ~ 95°F | -40°C to 60°C (-40°F to 140°F | 8% to 90% (non-condensing | 5% to 95% (non-condensing | 45 lbs (15.9 kg | 58 lbs (21.8 kg | CSE-118GH-R1K66B2 | Super X11DPG-SN | 1U Rackmount | System Cooling | Intel® C621 chipset | Up to 28 Cores | 1.7" (43mm) | 17.2" (437mm) | 30.6" (777mm) | Black | 4 PCI-E 3.0 x16 | 1 PCI-E 3.0 x8 | 4 PCI-E 3.0 x16 (FHFL) slots, 1 PCI-E 3.0 x8 (in x16, LP) slots | 4TB | 2 USB 3.0 ports (rear | 2 USB 3.0 ports (rear | Dual Socket P (LGA 3647) support | Y | 1 | supermicro | 1029GP-TR | S | 106 |  |  | N | CSE-SAS-833TQ | SAS/SATA | 0 | 16 | 2933/2666/2400/2133MHz ECC DDR4 RDIMM, LRDIMM | 2933 | Dual LAN with Intel® X550 10GBase-T Ethernet Controller | SATA3
68 | 180 | 10°C ~ 35°C (50°F ~ 95°F | -40°C to 60°C (-40°F to 140°F | 8% to 90% (non-condensing | 5% to 95% (non-condensing | 45 lbs (15.9 kg | 58 lbs (21.8 kg | CSE-118GH-R1K66B2 | Super X11DPG-SN | 1U Rackmount | System Cooling | Intel® C621 chipset | Up to 28 Cores | 1.7" (43mm) | 17.2" (437mm) | 30.6" (777mm) | Black | 4 PCI-E 3.0 x16 | 1 PCI-E 3.0 x8 | 4 PCI-E 3.0 x16 (FHFL) slots, 1 PCI-E 3.0 x8 (in x16, LP) slots | 4TB | 2 USB 3.0 ports (rear | 2 USB 3.0 ports (rear | Dual Socket P (LGA 3647) support | Y | 1 | supermicro | 1029GP-TR | SUPERMICRO | 106 |  |  | N | CSE-SAS-833TQ | SAS/SATA | 0 | 16 | 2933/2666/2400/2133MHz ECC DDR4 RDIMM, LRDIMM | 2933 | Dual LAN with Intel® X550 10GBase-T Ethernet Controller | SATA3
69 | 151 | 10°C ~ 35°C (50°F ~ 95°F | -40°C to 60°C (-40°F to 140°F | 8% to 90% (non-condensing | 5% to 95% (non-condensing | 45 lbs (20.4 kg | 58 lbs (26.31 kg | CSE-118GQETS-R2K05P2 | Super X11DGQ | 1U Rackmount | 2000W Redundant Power Supplies with PMBus | Intel® C621 chipset | Up to 28 Cores | 1.7" (43mm) | 17.2" (437mm) | 35.2" (894mm) 39.3" (997mm) with rails | Black | 4 PCI-E 3.0 x16 | 1 PCI-E 3.0 x8 | 4 PCI-E 3.0 x16 (FHFL), 1 PCI-E 3.0 x16 (LP) and 1 PCI-E 3.0 x8 (LP) | 3TB | 2 USB 3.0 ports (rear | 2 USB 3.0 ports (rear | Dual Socket P (LGA 3647) support | Y | 1 | supermicro | 1029GQ-TNRT | S | 106 |  |  | N | CSE-SAS-833TQ | SAS/SATA | 0 | 16 | 2933/2666/2400/2133MHz ECC DDR4 RDIMM, LRDIMM | 2933 | Dual LAN with Intel® X550 10GBase-T Ethernet Controller | SATA3
70 | 181 | 10°C ~ 35°C (50°F ~ 95°F | -40°C to 60°C (-40°F to 140°F | 8% to 90% (non-condensing | 5% to 95% (non-condensing | 45 lbs (20.4 kg | 58 lbs (26.31 kg | CSE-118GQETS-R2K05P2 | Super X11DGQ | 1U Rackmount | 2000W Redundant Power Supplies with PMBus | Intel® C621 chipset | Up to 28 Cores | 1.7" (43mm) | 17.2" (437mm) | 35.2" (894mm) 39.3" (997mm) with rails | Black | 4 PCI-E 3.0 x16 | 1 PCI-E 3.0 x8 | 4 PCI-E 3.0 x16 (FHFL), 1 PCI-E 3.0 x16 (LP) and 1 PCI-E 3.0 x8 (LP) | 3TB | 2 USB 3.0 ports (rear | 2 USB 3.0 ports (rear | Dual Socket P (LGA 3647) support | Y | 1 | supermicro | 1029GQ-TNRT | SUPERMICRO | 111 | N |  | N | BPN-SAS3-116A-N2 |  |  | 6 | 2933/2666/2400/2133MHz ECC DDR4 RDIMM, LRDIMM | 2933 | Dual LAN with 10GBase-T with Intel® X722 + X557 | SATA3
71 | 152 | 10°C ~ 35°C (50°F ~ 95°F | -40°C to 60°C (-40°F to 140°F | 8% to 90% (non-condensing | 5% to 95% (non-condensing | 150 lbs (68.04 kg | 200 lbs (90.71 kg | CSE-F418BC2-R2K20BP | Super X11DPFR-SN | 4U Rackmount | 2200W Redundant Power Supplies with PMBus | Intel® C621 chipset | Up to 28 Cores | 6.96" (177mm) | 17.63" (448mm) | 29" (737mm) | Black | 1 PCI-E 3.0 x16 |  | Expansion slots: 1 PCI-E 3.0 x16 (LP) 1 PCI-E 3.0 x16 (for SIOM ) M.2 Interface: PCI-E 3.0 x4 | 3TB | 2 USB 3.0 | 2 USB 3.0 ports (rear | Dual Socket P (LGA 3647) support | Y | 1 | supermicro | F619P2-RC1 | S | 112 | N |  | N | BPN-SAS-827HQ |  |  | 8 | 2400/2133/1866/1600MHz ECC DDR4 SDRAM 72-bit | 2400 | Dual LAN with Intel® Ethernet Controller I350-AM2 Single LAN with Virtual Machine Device Queues reduce I/O overhead Single LAN with Supports 10Base-T, 100BASE-TX, and 1000BASE-T, RJ45 output | SATA3
72 | 213 | 10°C ~ 35°C (50°F ~ 95°F | -40°C to 60°C (-40°F to 140°F | 8% to 90% (non-condensing | 5% to 95% (non-condensing | 150 lbs (68.04 kg | 200 lbs (90.71 kg | CSE-F418BC2-R2K20BP | Super X11DPFR-SN | 4U Rackmount | 2200W Redundant Power Supplies with PMBus | Intel® C621 chipset | Up to 28 Cores | 6.96" (177mm) | 17.63" (448mm) | 29" (737mm) | Black | 1 PCI-E 3.0 x16 |  | Expansion slots: 1 PCI-E 3.0 x16 (LP) 1 PCI-E 3.0 x16 (for SIOM ) M.2 Interface: PCI-E 3.0 x4 | 3TB | 2 USB 3.0 | 2 USB 3.0 ports (rear | Dual Socket P (LGA 3647) support | Y | 1 | supermicro | F619P2-RC1 | SUPERMICRO | 113 | N |  | N | BPN-ADP-6SATA3P |  |  | 16 | 2933/2666/2400/2133MHz ECC DDR4 RDIMM, LRDIMM | 2933 | Single LAN with Networking options provided via SIOM module | SATA3
73 | 154 | 10°C ~ 35°C (50°F ~ 95°F | -40°C to 70°C (-40°F to 158°F | 8% to 90% (non-condensing | 5% to 95% (non-condensing | 17.6 lbs (8 kg | 30.4 lbs (13.8 kg | CSE-813MFTQC-350CB2 | Super X11SPi-TF | 1U Rackmount | 350W AC power supply w/ PFC | Intel® C622 chipset | Up to 28 Cores | 1.7" (43mm) | 17.2" (437mm) | 19.85" (503mm) | Black | 1 PCI-E 3.0 x16 |  | 1 PCI-E 3.0 x16 slot | 2TB | 4 USB 3.0 | 2 USB 2.0 | Single Socket P (LGA 3647) supports | Y | 1 | supermicro | 5019P-MT | S | 114 |  |  | N | BPN-ADP-F418LS | SAS/SATA | 0 | 16 | 2400/2133/1866/1600MHz ECC DDR4 SDRAM 72-bit | 2400 | Dual LAN with Intel® Ethernet Controller I350-AM2 | SATA3
74 | 198 | 10°C ~ 35°C (50°F ~ 95°F | -40°C to 70°C (-40°F to 158°F | 8% to 90% (non-condensing | 5% to 95% (non-condensing | 17.6 lbs (8 kg | 30.4 lbs (13.8 kg | CSE-813MFTQC-350CB2 | Super X11SPi-TF | 1U Rackmount | 350W AC power supply w/ PFC | Intel® C622 chipset | Up to 28 Cores | 1.7" (43mm) | 17.2" (437mm) | 19.85" (503mm) | Black | 1 PCI-E 3.0 x16 |  | 1 PCI-E 3.0 x16 slot | 2TB | 4 USB 3.0 | 2 USB 2.0 | Single Socket P (LGA 3647) supports | Y | 1 | supermicro | 5019P-MT | SUPERMICRO | 115 | N |  | N |  |  |  | 4 | 2666/2400/2133/1866/1600MHz ECC/Non-ECC DDR4 SDRAM 72-bit 288-pin UDIMM | 2666 | Single LAN with Intel® Ethernet Controller I210-AT Single LAN with Intel® PHY I219LM LAN controller | SATA3
75 | 156 | 10°C ~ 35°C (50°F ~ 95°F | -40°C to 60°C (-40°F to 140°F | 8% to 90% (non-condensing | 5% to 95% (non-condensing |  | 61 lbs (27.7 kg) | CSE-216BTS-R1K23LPB | Super X11DPH-T | 2U Rackmount |  | Intel® C622 chipset | Up to 28 Cores | 3.5" (89mm) | 17.2" (437mm) | 24.8" (630mm) | Black | 3 PCI-E 3.0 x16 | 3 PCI-E 3.0 x16, 4 PCI-E 3.0 x8 | 3 PCI-E 3.0 x16, 4 PCI-E 3.0 x8 | 4TB | 4 USB 3.0 ports (rear | 4 USB 3.0 ports (rear | Dual Socket P (LGA 3647) support | Y | 1 | supermicro | 2029P-ACR24L | S | 115 | N |  | N |  |  |  | 4 | 2666/2400/2133/1866/1600MHz ECC/Non-ECC DDR4 SDRAM 72-bit 288-pin UDIMM | 2666 | Single LAN with Intel® Ethernet Controller I210-AT Single LAN with Intel® PHY I219LM LAN controller | SATA3
76 | 188 | 10°C ~ 35°C (50°F ~ 95°F | -40°C to 60°C (-40°F to 140°F | 8% to 90% (non-condensing | 5% to 95% (non-condensing |  | 61 lbs (27.7 kg) | CSE-216BTS-R1K23LPB | Super X11DPH-T | 2U Rackmount |  | Intel® C622 chipset | Up to 28 Cores | 3.5" (89mm) | 17.2" (437mm) | 24.8" (630mm) | Black | 3 PCI-E 3.0 x16 | 3 PCI-E 3.0 x16, 4 PCI-E 3.0 x8 | 3 PCI-E 3.0 x16, 4 PCI-E 3.0 x8 | 4TB | 4 USB 3.0 ports (rear | 4 USB 3.0 ports (rear | Dual Socket P (LGA 3647) support | Y | 1 | supermicro | 2029P-ACR24L | SUPERMICRO | 117 | N |  | N | BPN-ADP-6SATA3P | SAS3 | 0 | 16 | 2933/2666/2400/2133MHz ECC DDR4 RDIMM, LRDIMM | 2933 | Single LAN with Networking options provided via SIOM module | SATA3
77 | 157 | 10°C ~ 35°C (50°F ~ 95°F | -40°C to 60°C (-40°F to 140°F | 8% to 90% (non-condensing | 5% to 95% (non-condensing | 72 lbs (32.7 kg | 90 lbs (40.9kg | CSE-217HQ+-R2K20BP3 | Super X11DPT-PS | 2U Rackmount | 2200W Redundant Power Supplies with PMBus | Intel® C621 chipset | Up to 28 Cores | 3.47" (88mm) | 17.25" (438mm) | 28.5" (724mm) | Black | 2 PCI-E 3.0 x16 |  | 2 PCI-E 3.0 x16 (LP) slots | 4TB | 2 USB 3.0 ports (rear | 2 USB 3.0 ports (rear | Dual Socket P (LGA 3647) support | Y | 1 | supermicro | 2029TP-HC1R | S | 118 | N | 8 | N | CSE-SAS-743TQ | SAS | 0 | 16 | 2933/2666/2400/2133MHz ECC DDR4 RDIMM, LRDIMM | 2933 | Dual LAN with GbE from C621 | SATA3
78 | 189 | 10°C ~ 35°C (50°F ~ 95°F | -40°C to 60°C (-40°F to 140°F | 8% to 90% (non-condensing | 5% to 95% (non-condensing | 72 lbs (32.7 kg | 90 lbs (40.9kg | CSE-217HQ+-R2K20BP3 | Super X11DPT-PS | 2U Rackmount | 2200W Redundant Power Supplies with PMBus | Intel® C621 chipset | Up to 28 Cores | 3.47" (88mm) | 17.25" (438mm) | 28.5" (724mm) | Black | 2 PCI-E 3.0 x16 |  | 2 PCI-E 3.0 x16 (LP) slots | 4TB | 2 USB 3.0 ports (rear | 2 USB 3.0 ports (rear | Dual Socket P (LGA 3647) support | Y | 1 | supermicro | 2029TP-HC1R | SUPERMICRO | 119 | N | 8 | N | BPN-SAS3-743A | SAS3 | 0 | 16 | 2933/2666/2400/2133MHz ECC DDR4 RDIMM, LRDIMM | 2933 | Dual LAN with GbE from C621 | SATA3
79 | 217 | 10°C to 35°C (50°F to 95°F | -40°C to 70°C (-40°F to 158°F | 8% to 90% (non-condensing | 5% to 95% (non-condensing | 62.2 lbs (28.21 kg | 88 lbs (39.92 kg | CSE-938NH-R1K68BP | Super X11SDD-8C-F | 3U | 1600W 1U Redundant Power Supplies with PMBus | System on Chip (SoC) | 8-Cores, 16 Threads | 5.2" (132 mm) | 15.26" (387 mm) | 23" (585 mm) | Black | 1 PCI-E 3.0 x16 |  | 1 PCI-E 3.0 x16 (low-profile), |  |  | 2 USB 2.0 |  | Y | 1 | supermicro | 5039MD8-H8TNR | S | 120 | N |  | N |  |  |  | 4 | 2400/2133/1866/1600MHz | 2400 | Quad LAN with Intel® C3000 SoC 1GbE | SATA3
80 | 218 | 10°C to 35°C (50°F to 95°F | -40°C to 70°C (-40°F to 158°F | 8% to 90% (non-condensing | 5% to 95% (non-condensing | 62.2 lbs (28.21 kg | 88 lbs (39.92 kg | CSE-938NH-R1K68BP | Super X11SDD-8C-F | 3U | 1600W 1U Redundant Power Supplies with PMBus | System on Chip (SoC) | 8-Cores, 16 Threads | 5.2" (132 mm) | 15.26" (387 mm) | 23" (585 mm) | Black | 1 PCI-E 3.0 x16 |  | 1 PCI-E 3.0 x16 (low-profile), |  |  | 2 USB 2.0 |  | Y | 1 | supermicro | 5039MD8-H8TNR | SUPERMICRO | 121 | N | 4 | N |  |  |  | 4 | 2400/2133/1866/1600MHz ECC DDR4 SDRAM 72-bit, 288-pin (UDIMM) gold-plated DIMMs | 2400 | Single LAN with Intel® Ethernet Controller I210-AT Single LAN with Intel® PHY I219LM LAN controller | SATA3 (6 Gbps) ports; RAID 0,1,5,10 + 1 PCI-E M.2(PCI-E x4, 2242/2260/2280)
81 | 219 | 10°C to 35°C (50°F to 95°F | -40°C to 70°C (-40°F to 158°F | 8% to 90% (non-condensing | 5% to 95% (non-condensing | 132lbs (59.87kg | 125lbs (56.70kg | CSE-939HN-R2K04BP | Super X11SCE-F | 3U | 2000W Titanium Redundant Power Supplies with PMBus and Reverse Airflow | Intel® C246 chipset | 8 cores max. | 5.21" (132.5 mm) | 17.5" (444.5 mm) | 29.5" (749.3 mm) | Black | M.2 Interface: 1 PCI-E 3.0 x4 and SATA |  | M.2 Interface: 1 PCI-E 3.0 x4 and SATA |  |  |  | Single socket H4 (LGA 1151) supports | Y | 1 | supermicro | 5039MC-H12TRF | S | 122 | N | 8 | N | CSE-SAS-743TQ | SAS | 0 | 4 | 2400/2133/1866/1600MHz ECC DDR4 SDRAM 72-bit, 288-pin (UDIMM) gold-plated DIMMs | 2400 | Single LAN with Intel® Ethernet Controller I210-AT Single LAN with Intel® PHY I219LM LAN controller | SATA3 (6 Gbps) ports; RAID 0,1,5,10 + 1 PCI-E M.2(PCI-E x4, 2242/2260/2280)
82 | 220 | 10°C to 35°C (50°F to 95°F | -40°C to 70°C (-40°F to 158°F | 8% to 90% (non-condensing | 5% to 95% (non-condensing | 132lbs (59.87kg | 125lbs (56.70kg | CSE-939HN-R2K04BP | Super X11SCE-F | 3U | 2000W Titanium Redundant Power Supplies with PMBus and Reverse Airflow | Intel® C246 chipset | 8 cores max. | 5.21" (132.5 mm) | 17.5" (444.5 mm) | 29.5" (749.3 mm) | Black | M.2 Interface: 1 PCI-E 3.0 x4 and SATA |  | M.2 Interface: 1 PCI-E 3.0 x4 and SATA |  |  |  | Single socket H4 (LGA 1151) supports | Y | 1 | supermicro | 5039MC-H12TRF | SUPERMICRO | 124 | N |  | N | CSE-825TQ-R740LPB | SAS3/SATA3 | 0 | 8 | DDR4 2666 MHz Registered ECC, 288-pin gold-plated DIMMs DDR4 3200 MHz Registered ECC, 288-pin gold-plated DIMMs (Board revision 2.x required) | 4 | 2 1GbE LAN via Intel® I210 1 Realtek RTL8211E PHY (dedicated IPMI) | SATA3
83 | 221 | 10°C to 35°C (50°F to 95°F | -40°C to 70°C (-40°F to 158°F | 8% to 90% (non-condensing | 5% to 95% (non-condensing | 95lbs (43.09kg | 125lbs (56.70kg | CSE-939HS-R2K04B | Super X11SSE-F | 3U | 2000W Titanium Redundant Power Supplies with PMBus and Reverse Airflow | Intel® C236 chipset |  | 5.21" (132.5 mm) | 17.5" (444.5 mm) | 29.5" (749.3 mm) | Black |  |  |  |  | 1 USB 3.0 | 2 USB 2.0 | Single socket H4 (LGA 1151) supports | Y | 1 | supermicro | 5039MS-H12TRF | S | 124 | N |  | N | CSE-825TQ-R740LPB | SAS3/SATA3 | 0 | 8 | DDR4 2666 MHz Registered ECC, 288-pin gold-plated DIMMs DDR4 3200 MHz Registered ECC, 288-pin gold-plated DIMMs (Board revision 2.x required) | 4 | 2 1GbE LAN via Intel® I210 1 Realtek RTL8211E PHY (dedicated IPMI) | SATA3
84 | 222 | 10°C to 35°C (50°F to 95°F | -40°C to 70°C (-40°F to 158°F | 8% to 90% (non-condensing | 5% to 95% (non-condensing | 95lbs (43.09kg | 125lbs (56.70kg | CSE-939HS-R2K04B | Super X11SSE-F | 3U | 2000W Titanium Redundant Power Supplies with PMBus and Reverse Airflow | Intel® C236 chipset |  | 5.21" (132.5 mm) | 17.5" (444.5 mm) | 29.5" (749.3 mm) | Black |  |  |  |  | 1 USB 3.0 | 2 USB 2.0 | Single socket H4 (LGA 1151) supports | Y | 1 | supermicro | 5039MS-H12TRF | SUPERMICRO | 129 | N |  | N |  |  |  | 2 | 2667/2400/2133MHz ECC DDR4 SDRAM 72-bit | 2667 | Dual LAN with 1GbE with Intel® I210 | SATA3
85 | 223 | 10°C ~ 35°C (50°F ~ 95°F | -40°C to 60°C (-40°F to 140°F | 8% to 90% (non-condensing | 5% to 95% (non-condensing |  | 46 lbs (20.9kg) | CSE-116TS-R504WBP | Super H12SSW-NT | 1U Rackmount | 500W Redundant Power Supplies with PMBus | System on Chip | Up to 64 Cores | 1.7" (43mm) | 17.2" (437mm) | 23.5" (597mm) | Black | 2 PCI-E 4.0 x16 |  | 2 PCI-E 4.0 x16 (FHFL) slots, 1 PCI-E 4.0 x16 (LP) slot Optional 2 U.2 NVMe (PCI-E 3.0) | 2TB | 7 USB 3.0 | 7 USB 3.0 ports (4 rear, 2 front, 1 Type A |  | Y | 1 | supermicro | 1114S-WTRT | S | 130 | N |  | N | BPN-SAS3-815TQ |  |  | 4 | 2666/2400/2133MHz ECC DDR4 SDRAM 72-bit | 2666 | Dual LAN with Intel® Ethernet Controller I210-AT | SATA3
86 | 225 | 10°C ~ 35°C (50°F ~ 95°F | -40°C to 60°C (-40°F to 140°F | 8% to 90% (non-condensing | 5% to 95% (non-condensing |  | 46 lbs (20.9kg) | CSE-116TS-R504WBP | Super H12SSW-NT | 1U Rackmount | 500W Redundant Power Supplies with PMBus | System on Chip | Up to 64 Cores | 1.7" (43mm) | 17.2" (437mm) | 23.5" (597mm) | Black | 2 PCI-E 4.0 x16 |  | 2 PCI-E 4.0 x16 (FHFL) slots, 1 PCI-E 4.0 x16 (LP) slot Optional 2 U.2 NVMe (PCI-E 3.0) | 2TB | 7 USB 3.0 | 7 USB 3.0 ports (4 rear, 2 front, 1 Type A |  | Y | 1 | supermicro | 1114S-WTRT | SUPERMICRO | 131 | N |  | N | BPN-SAS3-815TQ |  |  | 6 | 2933/2666/2400/2133MHz ECC DDR4 RDIMM, LRDIMM | 2933 | Dual LAN with 1GbE with Intel® X722 + Marvell 88E1512 | SATA3
87 | 229 | 10°C to 35°C (50°F to 95°F | -40°C to 70°C (-40°F to 158°F | 8% to 90% (non-condensing | 5% to 95% (non-condensing | 25 lbs (11.3 kg | 40 lbs (18.1 kg | CSE-116AC-R706WB | Super X10SRW-F | 1U Rackmount |  | Intel® C612 chipset |  | 1.7" (43mm) | 17.2" (437mm) | 23.5" (597mm) | Black | 2x PCI-E 3.0 x16 FH slots and 1x PCI-E 3.0 x8 (in x16) HH slot |  | 2x PCI-E 3.0 x16 FH slots and 1x PCI-E 3.0 x8 (in x16) HH slot | 1TB | 2x USB 3.0 ports (rear | 2x USB 3.0 ports (rear | Single socket R3 (LGA 2011) supports | Y | 1 | supermicro | 1018R-WC0R | SUPERMICRO | 132 | N |  | N | BPN-SAS3-815TQ | SAS/SATA | 0 | 4 | 2400/2133/1866/1600MHz ECC DDR4 SDRAM 72-bit, 288-pin (UDIMM) gold-plated DIMMs | 2400 | Dual LAN with Intel® Ethernet Controller I210-AT | SATA3
88 | 231 | 10°C to 35°C (50°F to 95°F | -40°C to 70°C (-40°F to 158°F | 8% to 90% (non-condensing | 5% to 95% (non-condensing | 15.5 lbs (7.03 kg | 27 lbs (12.25 kg | CSE-514-R407W | Super X10SRW-F | 1U Rackmount | 400W 1U Redundant Power Supplies with PMbus | Intel® C612 chipset |  | 1.7" (43mm) | 17.2" (437mm) | 16.9" (429mm) | Black | 2x PCI-E 3.0 x16 Left Riser slot; 1x PCI-E 3.0 x8 LP slot |  | 2x PCI-E 3.0 x16 Left Riser slot; 1x PCI-E 3.0 x8 LP slot | 1TB | 2x USB 3.0 ports (rear | 2x USB 3.0 ports (rear | Single socket R3 (LGA 2011) supports | Y | 1 | supermicro | 1018R-WR | SUPERMICRO | 133 |  |  | N | CSE-SAS-733TQ |  |  | 2 | 2400/2133/1866/1600MHz (Operating speed up to 1866MHz) | 2400 | Quad LAN with Intel® C3000 SoC 1GbE | SATA3
89 | 232 | 10°C ~ 35°C (50°F ~ 95°F | -40°C to 60°C (-40°F to 140°F | 8% to 90% (non-condensing | 5% to 95% (non-condensing |  | 28.7 lbs (13.0 kg | CSE-813MF2TQC-505CB | Super X11DPL-i | 1U Rackmount | 500W High-Efficiency Power Supply w/PMBus 1.2, I2C, and PFC | Intel® C621 chipset | Up to 28 Cores | 1.7" (43mm) | 17.2" (437mm) | 19.98" (508mm) | Black | 1 PCI-E 3.0 x8 (FHHL) slot | 1 PCI-E 3.0 x8 | 1 PCI-E 3.0 x8 (FHHL) slot | 2TB | 2 USB 2.0 ports (rear | 2 USB 2.0 | Dual Socket P (LGA 3647) support | Y | 1 | supermicro | 6019P-MT | SUPERMICRO | 134 |  |  | N | BPN-ADP-6SATA3M2-1UL |  |  | 8 | 2933/2666/2400/2133MHz ECC DDR4 RDIMM, LRDIMM | 2933 | Dual LAN with 1GbE with Marvell® 88E1512 | SATA3
90 | 233 | 10°C ~ 35°C (50°F ~ 95°F | -40°C to 60°C (-40°F to 140°F | 8% to 90% (non-condensing | 5% to 95% (non-condensing |  | 30.0 lbs (13.6 kg | CSE-813MF2TS-R804CB | Super X11DPL-i | 1U Rackmount |  | Intel® C621 chipset | Up to 28 Cores | 1.7" (43mm) | 17.2" (437mm) | 19.98" (508mm) | Black | 1 PCI-E 3.0 x8 (FHHL) slot | 1 PCI-E 3.0 x8 | 1 PCI-E 3.0 x8 (FHHL) slot | 2TB | 2 USB 2.0 ports (rear | 2 USB 2.0 | Dual Socket P (LGA 3647) support | Y | 1 | supermicro | 6019P-MTR | SUPERMICRO | 136 | N |  | N | BPN-ADP-6SATA3P |  |  | 16 | 2933/2666/2400/2133MHz ECC DDR4 RDIMM, LRDIMM | 2933 | Single LAN with Networking options provided via SIOM module | SATA3
91 | 234 | 10°C ~ 35°C (50°F ~ 95°F | -40°C to 70°C (-40°F to 158°F | 8% to 90% (non-condensing | 5% to 95% (non-condensing | 22 lbs (9.98 kg | 46 lbs (20.87 kg | CSE-815TQC-605WB | Super X11SPW-TF | 1U Rackmount | 600W High-Efficiency Power Supply w/PMBus 1.2, I2C, PFC, and Digital Switching | Intel® C622 chipset | Up to 28 Cores | 1.7" (43mm) | 17.2" (437mm) | 25.6" (650mm) | Black | 2 PCI-E 3.0 x16 | 1 PCI-E 3.0 x8 | 2 PCI-E 3.0 x16 (FHFL) slots, 1 PCI-E 3.0 x8 (LP) slot | 1.5TB | 2 USB 3.0 | 2 USB 2.0 | Single Socket P (LGA 3647) supports | Y | 1 | supermicro | 5019P-WT | SUPERMICRO | 139 | N | 24 | N | BPN-SAS3-216EL1 | SAS3 | 0 | 16 | 2933/2666/2400/2133MHz ECC DDR4 RDIMM, LRDIMM | 2933 | Single LAN with Networking options provided via SIOM module | SATA3
92 | 235 | 10°C ~ 35°C (50°F ~ 95°F | -40°C to 70°C (-40°F to 158°F | 8% to 90% (non-condensing | 5% to 95% (non-condensing | 24 lbs (10.89 kg | 48 lbs (21.77 kg | CSE-815TQC-R504WB2 | Super X11SPW-TF | 1U Rackmount | 500W Redundant Power Supplies with PMBus | Intel® C622 chipset | Up to 28 Cores | 1.7" (43mm) | 17.2" (437mm) | 25.6" (650mm) | Black | 2 PCI-E 3.0 x16 | 1 PCI-E 3.0 x8 | 2 PCI-E 3.0 x16 (FHFL) slots, 1 PCI-E 3.0 x8 (LP) slot | 1.5TB | 2 USB 3.0 | 2 USB 2.0 | Single Socket P (LGA 3647) supports | Y | 1 | supermicro | 5019P-WTR | SUPERMICRO | 140 | Y | 12 | N | BPN-SAS3-826EL2 | SAS3 | 0 | 16 | 2933/2666/2400/2133MHz ECC DDR4 RDIMM, LRDIMM | 2933 | Single LAN with Networking options provided via SIOM module | SATA3
93 | 237 | 10°C to 35°C (50°F to 95°F | -40°C to 70°C (-40°F to 158°F | 8% to 90% (non-condensing | 5% to 95% (non-condensing |  | 46 lbs (20.9kg) | CSE-116AC2-R706WB | Super X10DRW-NT | 1U Rackmount |  | Intel® C612 chipset | Up to 22 Cores† / Up to 55MB† Cache | 1.7" (43mm) | 17.2" (437mm) | 23.5" (597mm) | Black | 2 PCI-E 3.0 x16 |  | 2 PCI-E 3.0 x16 (FHHL) slots | 2TB | 2 USB 3.0 | 4 USB 2.0 | Dual socket R3 (LGA 2011) supports | Y | 1 | supermicro | 1028R-WTNRT | SUPERMICRO | 141 | N | 44 | N | BPN-SAS3-846EL2 | SAS3 | 0 | 16 | 2933/2666/2400/2133MHz ECC DDR4 RDIMM, LRDIMM | 2933 | Single LAN with Networking options provided via SIOM module | SATA3
94 | 238 | 10°C ~ 30°C (50°F ~ 85°F | -40°C to 60°C (-40°F to 140°F | 8% to 90% (non-condensing | 5% to 95% (non-condensing) | 54.5 lbs (24.7 kg | 85 lbs (38.6 kg | CSE-827HQ+-R2K04BP2 | Super H12SST-PS | 2U Rackmount | 2000W Redundant Power Supplies with PMBus | System on Chip | Up to 64 Cores | 3.47" (88mm) | 17.25" (438mm) | 30.5" (774mm) | Black | 2 PCI-E 4.0 x16 |  | 2 PCI-E 4.0 x16 (LP) slotsM.2 Interface: 4 SATA/PCI-E 4.0 x4 | 2TB | 2 USB 3.0 ports (rear | 2 USB 3.0 ports (rear |  | Y | 1 | supermicro | 2014TP-HTR | SUPERMICRO | 142 | N | 90 | N |  |  |  | 16 | 2933/2666/2400/2133MHz ECC DDR4 RDIMM, LRDIMM | 2933 | Single LAN with Networking options provided via SIOM module | SATA3
95 | 248 | 10°C ~ 30°C (50°F ~ 85°F | -40°C to 60°C (-40°F to 140°F | 8% to 90% (non-condensing | 5% to 95% (non-condensing) | 54.5 lbs (24.7 kg | 85 lbs (38.6 kg | CSE-827HQ+-R2K04BP2 | Super H12SST-PS | 2U Rackmount | 2000W Redundant Power Supplies with PMBus | System on Chip | Up to 64 Cores | 3.47" (88mm) | 17.25" (438mm) | 30.5" (774mm) | Black | 2 PCI-E 4.0 x16 |  | 2 PCI-E 4.0 x16 (LP) slotsM.2 Interface: 4 SATA/PCI-E 4.0 x4 | 2TB | 2 USB 3.0 ports (rear | 2 USB 3.0 ports (rear |  | Y | 1 | supermicro | 2014TP-HTR | S | 143 | Y | 36 | N | BPN-SAS3-826EL1-N4 | SAS3 | 0 | 16 | 2933/2666/2400/2133MHz ECC DDR4 RDIMM, LRDIMM | 2933 | Dual LAN with 1GbE LAN with Intel® X722 | SATA3
96 | 239 | 10°C ~ 30°C (50°F ~ 86°F | -40°C to 60°C (-40°F to 140°F | 8% to 90% (non-condensing | 5% to 95% (non-condensing | 54.5 lbs (24.7 kg | 85 lbs (38.6 kg | CSE-217BHQ+-R2K22BP2 | Super H12DST-B | 2U Rackmount | 2200W Redundant Power Supplies with PMBus | System on Chip | Up to 64 Cores | 3.47" (88mm) | 17.68" (449mm) | 28.75" (730mm) | Black | 2 PCI-E 4.0 x16 |  | 2 PCI-E 4.0 x16 (LP) slot;M.2 Interface: 1 SATA/PCI-E 3.0 x4 | 4TB | 2 USB 3.0 ports (rear | 2 USB 3.0 ports (rear |  | Y | 1 | supermicro | 2124BT-HTR | SUPERMICRO | 144 | Y | 16 | N | BPN-SAS3-836EL1 | SAS3 | 0 | 16 | 2933/2666/2400/2133MHz ECC DDR4 RDIMM, LRDIMM | 2933 | Dual LAN with 1GbE LAN with Intel® X722 | SATA3
97 | 249 | 10°C ~ 30°C (50°F ~ 86°F | -40°C to 60°C (-40°F to 140°F | 8% to 90% (non-condensing | 5% to 95% (non-condensing | 54.5 lbs (24.7 kg | 85 lbs (38.6 kg | CSE-217BHQ+-R2K22BP2 | Super H12DST-B | 2U Rackmount | 2200W Redundant Power Supplies with PMBus | System on Chip | Up to 64 Cores | 3.47" (88mm) | 17.68" (449mm) | 28.75" (730mm) | Black | 2 PCI-E 4.0 x16 |  | 2 PCI-E 4.0 x16 (LP) slot;M.2 Interface: 1 SATA/PCI-E 3.0 x4 | 4TB | 2 USB 3.0 ports (rear | 2 USB 3.0 ports (rear |  | Y | 1 | supermicro | 2124BT-HTR | S | 145 | Y | 24 | N | BPN-SAS3-846EL1 | SAS3 | 0 | 16 | 2933/2666/2400/2133MHz ECC DDR4 RDIMM, LRDIMM | 2933 | Dual LAN with 1GbE LAN with Intel® X722 | SATA3
98 | 240 | 10°C ~ 35°C (50°F ~ 95°F | -40°C to 70°C (-40°F to 158°F | 8% to 90% (non-condensing | 5% to 95% (non-condensing | 26 lbs (11.8 kg | 41 lbs (18.6 kg | CSE-119UTS-R751P-T | Super X11DPU | 1U Rackmount | System Cooling | Intel® C621 chipset | Up to 28 Cores | 1.7" (43mm) | 17.2" (437mm) | 28.5" (724mm) | Black | 2 PCI-E 3.0 x16 | 2 PCI-E 3.0 x8 | 2 PCI-E 3.0 x16 slots (FH, 10.5" L), 2 PCI-E 3.0 x8 slots (1 LP, 1 internal LP) | 6TB | 5 USB 3.0 ports (2 rear, 2 front, 1 Type A | 5 USB 3.0 ports (2 rear, 2 front, 1 Type A | Dual Socket P (LGA 3647) support | Y | 1 | supermicro | 1029U-TR4 | SUPERMICRO | 146 | Y | 24 | N | BPN-SAS3-846EL1 | SAS3 | 0 | 16 | 2400/2133/1866/1600MHz ECC DDR4 SDRAM 72-bit | 2400 | Dual LAN with Intel® i350 Gigabit Ethernet Controller Single LAN with Virtual Machine Device Queues reduce I/O overhead Single LAN with Supports 10Base-T, 100BASE-TX, and 1000BASE-T, RJ45 output | SATA3
99 | 241 | 10°C ~ 35°C (50°F ~ 95°F | -40°C to 70°C (-40°F to 158°F | 8% to 90% (non-condensing | 5% to 95% (non-condensing | 26 lbs (11.8 kg | 41 lbs (18.6 kg | CSE-119UTS-R751P-T | Super X11DPU | 1U Rackmount | System Cooling | Intel® C621 chipset | Up to 28 Cores | 1.7" (43mm) | 17.2" (437mm) | 28.5" (724mm) | Black | 2 PCI-E 3.0 x16 | 2 PCI-E 3.0 x8 | 2 PCI-E 3.0 x16 slots (FH, 10.5" L), 2 PCI-E 3.0 x8 slots (1 LP, 1 internal LP) | 6TB | 5 USB 3.0 ports (2 rear, 2 front, 1 Type A | 5 USB 3.0 ports (2 rear, 2 front, 1 Type A | Dual Socket P (LGA 3647) support | Y | 1 | supermicro | 1029U-TR4T | SUPERMICRO | 147 | Y | 36 | N | BPN-SAS3-826EL1-N4 | SAS3 | 0 | 16 | 2400/2133/1866/1600MHz ECC DDR4 SDRAM 72-bit | 2400 | Dual LAN with Intel® i350 Gigabit Ethernet Controller Single LAN with Virtual Machine Device Queues reduce I/O overhead Single LAN with Supports 10Base-T, 100BASE-TX, and 1000BASE-T, RJ45 output | SATA3
100 | 242 | 10°C ~ 35°C (50°F ~ 95°F | -40°C to 70°C (-40°F to 158°F | 8% to 90% (non-condensing | 5% to 95% (non-condensing | 26 lbs (11.8 kg | 41 lbs (18.6 kg | CSE-119UTS-R751P-T | Super X11DPU | 1U Rackmount | System Cooling | Intel® C621 chipset | Up to 28 Cores | 1.7" (43mm) | 17.2" (437mm) | 28.5" (724mm) | Black | 2 PCI-E 3.0 x16 | 2 PCI-E 3.0 x8 | 2 PCI-E 3.0 x16 slots (FH, 10.5" L), 2 PCI-E 3.0 x8 slots (1 LP, 1 internal LP) | 6TB | 5 USB 3.0 ports (2 rear, 2 front, 1 Type A | 5 USB 3.0 ports (2 rear, 2 front, 1 Type A | Dual Socket P (LGA 3647) support | Y | 1 | supermicro | 1029U-TRT | SUPERMICRO | 148 | Y | 16 | N | BPN-SAS3-836EL1 | SAS3 | 0 | 16 | 2400/2133/1866/1600MHz ECC DDR4 SDRAM 72-bit | 2400 | Dual LAN with Intel® Ethernet Controller I350-AM2 Single LAN with Virtual Machine Device Queues reduce I/O overhead Single LAN with Supports 10Base-T, 100BASE-TX, and 1000BASE-T, RJ45 output Single LAN with 1 Realtek RTL8211E PHY (dedicated IPMI) | SATA3
101 | 243 | 10°C ~ 35°C (50°F ~ 95°F | -40°C to 70°C (-40°F to 158°F | 8% to 90% (non-condensing | 5% to 95% (non-condensing | 26 lbs (11.8 kg | 41 lbs (18.6 kg | CSE-119UTS-R751P-T | Super X11DPU | 1U Rackmount | System Cooling | Intel® C621 chipset | Up to 28 Cores | 1.7" (43mm) | 17.2" (437mm) | 28.5" (724mm) | Black | 2 PCI-E 3.0 x16 | 2 PCI-E 3.0 x8 | 2 PCI-E 3.0 x16 slots (FH, 10.5" L), 2 PCI-E 3.0 x8 slots (1 LP, 1 internal LP) | 6TB | 5 USB 3.0 ports (2 rear, 2 front, 1 Type A | 5 USB 3.0 ports (2 rear, 2 front, 1 Type A | Dual Socket P (LGA 3647) support | Y | 1 | supermicro | 1029U-TRTP | SUPERMICRO | 148 | Y | 16 | N | BPN-SAS3-836EL1 | SAS3 | 0 | 16 | 2400/2133/1866/1600MHz ECC DDR4 SDRAM 72-bit | 2400 | Dual LAN with Intel® Ethernet Controller I350-AM2 Single LAN with Virtual Machine Device Queues reduce I/O overhead Single LAN with Supports 10Base-T, 100BASE-TX, and 1000BASE-T, RJ45 output Single LAN with 1 Realtek RTL8211E PHY (dedicated IPMI) | SATA3
102 | 244 | 10°C ~ 35°C (50°F ~ 95°F | -40°C to 70°C (-40°F to 158°F | 8% to 90% (non-condensing | 5% to 95% (non-condensing | 26 lbs (11.8 kg | 41 lbs (18.6 kg | CSE-119UTS-R751P-T | Super X11DPU | 1U Rackmount | System Cooling | Intel® C621 chipset | Up to 28 Cores | 1.7" (43mm) | 17.2" (437mm) | 28.5" (724mm) | Black | 2 PCI-E 3.0 x16 | 2 PCI-E 3.0 x8 | 2 PCI-E 3.0 x16 slots (FH, 10.5" L), 2 PCI-E 3.0 x8 slots (1 LP, 1 internal LP) | 6TB | 5 USB 3.0 ports (2 rear, 2 front, 1 Type A | 5 USB 3.0 ports (2 rear, 2 front, 1 Type A | Dual Socket P (LGA 3647) support | Y | 1 | supermicro | 1029U-E1CR4 | SUPERMICRO | 148 | Y | 16 | N | BPN-SAS3-836EL1 | SAS3 | 0 | 16 | 2400/2133/1866/1600MHz ECC DDR4 SDRAM 72-bit | 2400 | Dual LAN with Intel® Ethernet Controller I350-AM2 Single LAN with Virtual Machine Device Queues reduce I/O overhead Single LAN with Supports 10Base-T, 100BASE-TX, and 1000BASE-T, RJ45 output Single LAN with 1 Realtek RTL8211E PHY (dedicated IPMI) | SATA3
103 | 245 | 10°C ~ 35°C (50°F ~ 95°F | -40°C to 70°C (-40°F to 158°F | 8% to 90% (non-condensing | 5% to 95% (non-condensing | 26 lbs (11.8 kg | 41 lbs (18.6 kg | CSE-119UTS-R751P-T | Super X11DPU | 1U Rackmount | System Cooling | Intel® C621 chipset | Up to 28 Cores | 1.7" (43mm) | 17.2" (437mm) | 28.5" (724mm) | Black | 2 PCI-E 3.0 x16 | 2 PCI-E 3.0 x8 | 2 PCI-E 3.0 x16 slots (FH, 10.5" L), 2 PCI-E 3.0 x8 slots (1 LP, 1 internal LP) | 6TB | 5 USB 3.0 ports (2 rear, 2 front, 1 Type A | 5 USB 3.0 ports (2 rear, 2 front, 1 Type A | Dual Socket P (LGA 3647) support | Y | 1 | supermicro | 1029U-E1CR4T | SUPERMICRO | 152 |  |  | N | BPN-ADP-8S3108-1UF | SAS/SATA | 0 | 12 | 2933/2666/2400/2133MHz ECC DDR4 RDIMM, LRDIMM | 2933 | Single LAN with Networking options provided via SIOM module | SATA3
104 | 246 | 10°C ~ 35°C (50°F ~ 95°F | -40°C to 70°C (-40°F to 158°F | 8% to 90% (non-condensing | 5% to 95% (non-condensing | 26 lbs (11.8 kg | 41 lbs (18.6 kg | CSE-119UTS-R751P-T | Super X11DPU | 1U Rackmount | System Cooling | Intel® C621 chipset | Up to 28 Cores | 1.7" (43mm) | 17.2" (437mm) | 28.5" (724mm) | Black | 2 PCI-E 3.0 x16 | 2 PCI-E 3.0 x8 | 2 PCI-E 3.0 x16 slots (FH, 10.5" L), 2 PCI-E 3.0 x8 slots (1 LP, 1 internal LP) | 6TB | 5 USB 3.0 ports (2 rear, 2 front, 1 Type A | 5 USB 3.0 ports (2 rear, 2 front, 1 Type A | Dual Socket P (LGA 3647) support | Y | 1 | supermicro | 1029U-E1CRT | SUPERMICRO | 154 | N |  | N | BPN-SAS3-815TQ |  |  | 8 | 2933/2666/2400/2133MHz ECC DDR4 RDIMM, LRDIMM | 2933 | Dual LAN with 10GBase-T with Intel® X722 + X557 | SATA3
105 | 247 | 10°C ~ 35°C (50°F ~ 95°F | -40°C to 70°C (-40°F to 158°F | 8% to 90% (non-condensing | 5% to 95% (non-condensing | 26 lbs (11.8 kg | 41 lbs (18.6 kg | CSE-119UTS-R751P-T | Super X11DPU | 1U Rackmount | System Cooling | Intel® C621 chipset | Up to 28 Cores | 1.7" (43mm) | 17.2" (437mm) | 28.5" (724mm) | Black | 2 PCI-E 3.0 x16 | 2 PCI-E 3.0 x8 | 2 PCI-E 3.0 x16 slots (FH, 10.5" L), 2 PCI-E 3.0 x8 slots (1 LP, 1 internal LP) | 6TB | 5 USB 3.0 ports (2 rear, 2 front, 1 Type A | 5 USB 3.0 ports (2 rear, 2 front, 1 Type A | Dual Socket P (LGA 3647) support | Y | 1 | supermicro | 1029U-E1CRTP | SUPERMICRO | 156 |  |  | N | BPN-SAS3-216A-N4 | SAS3 | 0 | 16 | 2933/2666/2400/2133MHz ECC DDR4 RDIMM, LRDIMM | 2933 | Dual LAN with 10GBase-T with Intel® X722 + X557 | SATA3
106 | 250 | 10°C ~ 35°C (50°F ~ 95°F | -40°C to 60°C (-40°F to 140°F | 8% to 90% (non-condensing | 5% to 95% (non-condensing |  | 46 lbs (20.9kg) | CSE-113AC2-605WB | Super X11DDW-L | 1U Rackmount | 600W High-Efficiency Power Supply w/PMBus 1.2, I2C, PFC, and Digital Switching | Intel® C621 chipset | Up to 28 Cores | 1.7" (43mm) | 17.2" (437mm) | 23.5" (597mm) | Black | 2 PCI-E 3.0 x16 | 1 PCI-E 3.0 x8 | 2 PCI-E 3.0 x16 (FHHL) slots, 1 PCI-E 3.0 x8 (LP) slot, 1 PCI-E 3.0 x16 for Add-on-Module, 1 PCI-E 3.0 x4 NVMe M.2 slot | 3TB | 4 USB 3.0 | 4 USB 3.0 ports (rear | Dual Socket P (LGA 3647) support | Y | 1 | supermicro | 1029P-WT | SUPERMICRO | 157 | N |  | N | BPN-ADP-S3108L-H6IRP |  |  | 16 | 2933/2666/2400/2133MHz ECC DDR4 RDIMM, LRDIMM | 2933 | Single LAN with Networking options provided via SIOM module | SATA3
107 | 251 | 10°C ~ 35°C (50°F ~ 95°F | -40°C to 60°C (-40°F to 140°F | 8% to 90% (non-condensing | 5% to 95% (non-condensing |  | 62 lbs (28.1 kg) | CSE-825TQC-R1K03WB | Super X11DDW-L | 2U Rackmount | 1000W Redundant Power Supplies with PMBus | Intel® C621 chipset | Up to 28 Cores | 3.5" (89mm) | 17.2" (437mm) | 25.5" (648mm) | Black | 1 PCI-E 3.0 x16 | 4 PCI-E 3.0 x8 | 4 PCI-E 3.0 x8 (FHHL) slots, 2 PCI-E 3.0 x8 (LP) slots, 1 PCI-E 3.0 x16 for Add-on-Module 1 PCI-E 3.0 x4 NVMe M.2 slot | 3TB | 4 USB 3.0 | 4 USB 3.0 ports (rear | Dual Socket P (LGA 3647) support | Y | 1 | supermicro | 6029P-WTR | SUPERMICRO | 157 | N |  | N | BPN-ADP-S3108L-H6IRP |  |  | 16 | 2933/2666/2400/2133MHz ECC DDR4 RDIMM, LRDIMM | 2933 | Single LAN with Networking options provided via SIOM module | SATA3
108 | 252 | 10°C ~ 35°C (50°F ~ 95°F | -40°C to 60°C (-40°F to 140°F | 8% to 90% (non-condensing | 5% to 95% (non-condensing |  | 29.8 lbs (13.5 kg | CSE-113MFAC2-605CB | Super X11DPL-i | 1U Rackmount | 600W High-Efficiency Power Supply w/PMBus 1.2, I2C, PFC, and Digital Switching | Intel® C621 chipset | Up to 28 Cores | 1.7" (43mm) | 17.2" (437mm) | 19.98" (508mm) | Black | 1 PCI-E 3.0 x8 (FHHL) slot | 1 PCI-E 3.0 x8 | 1 PCI-E 3.0 x8 (FHHL) slot | 2TB | 2 USB 2.0 ports (rear | 2 USB 2.0 | Dual Socket P (LGA 3647) support | Y | 1 | supermicro | 1029P-MT | SUPERMICRO | 157 | N |  | N | BPN-ADP-S3108L-H6IRP |  |  | 16 | 2933/2666/2400/2133MHz ECC DDR4 RDIMM, LRDIMM | 2933 | Single LAN with Networking options provided via SIOM module | SATA3
109 | 253 | 10°C ~ 35°C (50°F ~ 95°F | -40°C to 60°C (-40°F to 140°F | 8% to 90% (non-condensing | 5% to 95% (non-condensing |  | 31.1 lbs (14.1 kg | CSE-113MFTS-R804CB | Super X11DPL-i | 1U Rackmount |  | Intel® C621 chipset | Up to 28 Cores | 1.7" (43mm) | 17.2" (437mm) | 19.98" (508mm) | Black | 1 PCI-E 3.0 x8 (FHHL) slot | 1 PCI-E 3.0 x8 | 1 PCI-E 3.0 x8 (FHHL) slot | 2TB | 2 USB 2.0 ports (rear | 2 USB 2.0 | Dual Socket P (LGA 3647) support | Y | 1 | supermicro | 1029P-MTR | SUPERMICRO | 174 | N |  | N | CSE-813MFTQC-R407CB | SATA3 | 0 | 8 | DDR4 2666 MHz Registered ECC, 288-pin gold-plated DIMMs DDR4 3200 MHz Registered ECC, 288-pin gold-plated DIMMs (Board revision 2.x required) | 4 | 2 1GbE LAN via Intel® I210 1 Realtek RTL8211E PHY (dedicated IPMI) | SATA3
110 | 254 | 10°C ~ 35°C (50°F ~ 95°F | -40°C to 70°C (-40°F to 158°F | 8% to 90% (non-condensing | 5% to 95% (non-condensing | 26 lbs (11.8 kg | 41 lbs (18.6 kg | CSE-819UTS-R751P-T | Super X11DPU | 1U Rackmount | System Cooling | Intel® C621 chipset | Up to 28 Cores | 1.7" (43mm) | 17.2" (437mm) | 29.7" (754mm) | Black | 2 PCI-E 3.0 x16 | 2 PCI-E 3.0 x8 | 2 PCI-E 3.0 x16 slots (FH, 10.5" L), 2 PCI-E 3.0 x8 slots (1 LP, 1 internal LP) | 6TB | 3 USB 3.0 ports (2 rear, 1 Type A | 3 USB 3.0 ports (2 rear, 1 Type A | Dual Socket P (LGA 3647) support | Y | 1 | supermicro | 6019U-TN4RT | SUPERMICRO | 175 | N |  | N |  |  |  | 4 | 2666/2400/2133/1866/1600MHz ECC/Non-ECC DDR4 SDRAM 72-bit 288-pin UDIMM | 2666 | Single LAN with Intel® Ethernet Controller I210-AT Single LAN with Intel® PHY I219LM LAN controller | SATA3
111 | 255 | 10°C ~ 35°C (50°F ~ 95°F | -40°C to 70°C (-40°F to 158°F | 8% to 90% (non-condensing | 5% to 95% (non-condensing | 26 lbs (11.8 kg | 41 lbs (18.6 kg | CSE-819UTS-R751P-T | Super X11DPU | 1U Rackmount | System Cooling | Intel® C621 chipset | Up to 28 Cores | 1.7" (43mm) | 17.2" (437mm) | 29.7" (754mm) | Black | 2 PCI-E 3.0 x16 | 2 PCI-E 3.0 x8 | 2 PCI-E 3.0 x16 slots (FH, 10.5" L), 2 PCI-E 3.0 x8 slots (1 LP, 1 internal LP) | 6TB | 3 USB 3.0 ports (2 rear, 1 Type A | 3 USB 3.0 ports (2 rear, 1 Type A | Dual Socket P (LGA 3647) support | Y | 1 | supermicro | 6019U-TN4R4T | SUPERMICRO | 176 | N |  | N | BPN-SAS3-116A-N2 |  |  | 6 | 2933/2666/2400/2133MHz ECC DDR4 RDIMM, LRDIMM | 2933 | Dual LAN with 10GBase-T with Intel® X722 + X557 | SATA3
112 | 256 | 10°C ~ 35°C (50°F ~ 95°F | -40°C to 70°C (-40°F to 158°F | 8% to 90% (non-condensing | 5% to 95% (non-condensing | 26 lbs (11.8 kg | 41 lbs (18.6 kg | CSE-819UTS-R751P-T | Super X11DPU | 1U Rackmount | System Cooling | Intel® C621 chipset | Up to 28 Cores | 1.7" (43mm) | 17.2" (437mm) | 29.7" (754mm) | Black | 2 PCI-E 3.0 x16 | 2 PCI-E 3.0 x8 | 2 PCI-E 3.0 x16 slots (FH, 10.5" L), 2 PCI-E 3.0 x8 slots (1 LP, 1 internal LP) | 6TB | 3 USB 3.0 ports (2 rear, 1 Type A | 3 USB 3.0 ports (2 rear, 1 Type A | Dual Socket P (LGA 3647) support | Y | 1 | supermicro | 6019U-TR4 | SUPERMICRO | 176 | N |  | N | BPN-SAS3-116A-N2 |  |  | 6 | 2933/2666/2400/2133MHz ECC DDR4 RDIMM, LRDIMM | 2933 | Dual LAN with 10GBase-T with Intel® X722 + X557 | SATA3
113 | 257 | 10°C ~ 35°C (50°F ~ 95°F | -40°C to 70°C (-40°F to 158°F | 8% to 90% (non-condensing | 5% to 95% (non-condensing | 26 lbs (11.8 kg | 41 lbs (18.6 kg | CSE-819UTS-R751P-T | Super X11DPU | 1U Rackmount | System Cooling | Intel® C621 chipset | Up to 28 Cores | 1.7" (43mm) | 17.2" (437mm) | 29.7" (754mm) | Black | 2 PCI-E 3.0 x16 | 2 PCI-E 3.0 x8 | 2 PCI-E 3.0 x16 slots (FH, 10.5" L), 2 PCI-E 3.0 x8 slots (1 LP, 1 internal LP) | 6TB | 3 USB 3.0 ports (2 rear, 1 Type A | 3 USB 3.0 ports (2 rear, 1 Type A | Dual Socket P (LGA 3647) support | Y | 1 | supermicro | 6019U-TR4T | SUPERMICRO | 178 | N |  | N | BPN-SAS-116TQ | SAS/SATA | 0 | 16 | 2400/2133/1866/1600MHz ECC DDR4 SDRAM 72-bit | 2400 | Dual LAN with Intel® i350 Gigabit Ethernet Controller Single LAN with Virtual Machine Device Queues reduce I/O overhead Single LAN with Supports 10Base-T, 100BASE-TX, and 1000BASE-T, RJ45 output Single LAN with 1 Realtek RTL8211E PHY (dedicated IPMI) | SATA3
114 | 258 | 10°C ~ 35°C (50°F ~ 95°F | -40°C to 70°C (-40°F to 158°F | 8% to 90% (non-condensing | 5% to 95% (non-condensing | 26 lbs (11.8 kg | 41 lbs (18.6 kg | CSE-819UTS-R751P-T | Super X11DPU | 1U Rackmount | System Cooling | Intel® C621 chipset | Up to 28 Cores | 1.7" (43mm) | 17.2" (437mm) | 29.7" (754mm) | Black | 2 PCI-E 3.0 x16 | 2 PCI-E 3.0 x8 | 2 PCI-E 3.0 x16 slots (FH, 10.5" L), 2 PCI-E 3.0 x8 slots (1 LP, 1 internal LP) | 6TB | 3 USB 3.0 ports (2 rear, 1 Type A | 3 USB 3.0 ports (2 rear, 1 Type A | Dual Socket P (LGA 3647) support | Y | 1 | supermicro | 6019U-TRT | SUPERMICRO | 179 | N |  | N | BPN-SAS-116TQ | SAS/SATA | 0 | 4 | 2400/2133/1866/1600MHz ECC DDR4 SDRAM 72-bit | 2400 | Dual LAN with Intel® X540 10GBase-T Ethernet Controller Single LAN with Virtual Machine Device Queues reduce I/O overhead Single LAN with Supports 10Base-T, 100BASE-TX, and 1000BASE-T, RJ45 output Single LAN with 1 Realtek RTL8211E PHY (dedicated IPMI) | SATA3
115 | 259 | 10°C ~ 35°C (50°F ~ 95°F | -40°C to 70°C (-40°F to 158°F | 8% to 90% (non-condensing | 5% to 95% (non-condensing | 26 lbs (11.8 kg | 41 lbs (18.6 kg | CSE-819UTS-R751P-T | Super X11DPU | 1U Rackmount | System Cooling | Intel® C621 chipset | Up to 28 Cores | 1.7" (43mm) | 17.2" (437mm) | 29.7" (754mm) | Black | 2 PCI-E 3.0 x16 | 2 PCI-E 3.0 x8 | 2 PCI-E 3.0 x16 slots (FH, 10.5" L), 2 PCI-E 3.0 x8 slots (1 LP, 1 internal LP) | 6TB | 3 USB 3.0 ports (2 rear, 1 Type A | 3 USB 3.0 ports (2 rear, 1 Type A | Dual Socket P (LGA 3647) support | Y | 1 | supermicro | 6019U-TRTP | SUPERMICRO | 179 | N |  | N | BPN-SAS-116TQ | SAS/SATA | 0 | 4 | 2400/2133/1866/1600MHz ECC DDR4 SDRAM 72-bit | 2400 | Dual LAN with Intel® X540 10GBase-T Ethernet Controller Single LAN with Virtual Machine Device Queues reduce I/O overhead Single LAN with Supports 10Base-T, 100BASE-TX, and 1000BASE-T, RJ45 output Single LAN with 1 Realtek RTL8211E PHY (dedicated IPMI) | SATA3
116 | 260 | 10°C ~ 35°C (50°F ~ 95°F | -40°C to 70°C (-40°F to 158°F | 8% to 90% (non-condensing | 5% to 95% (non-condensing | 34 lbs (15.42 kg | 59 lbs (26.76 kg | CSE-825TQC-R500WB | Super X11SPW-TF | 2U Rackmount |  | Intel® C622 chipset | Up to 28 Cores | 3.5" (89mm) | 17.2" (437mm) | 25.5" (647mm) | Black | 4 PCI-E 3.0 x8 (FHFL) slots, 1 PCI-E 3.0 x8 (LP) slot | 4 PCI-E 3.0 x8 | 4 PCI-E 3.0 x8 (FHFL) slots, 1 PCI-E 3.0 x8 (LP) slot | 1.5TB | 4 USB 3.0 | 2 USB 2.0 | Single Socket P (LGA 3647) supports | Y | 1 | supermicro | 5029P-WTR | SUPERMICRO | 179 | N |  | N | BPN-SAS-116TQ | SAS/SATA | 0 | 4 | 2400/2133/1866/1600MHz ECC DDR4 SDRAM 72-bit | 2400 | Dual LAN with Intel® X540 10GBase-T Ethernet Controller Single LAN with Virtual Machine Device Queues reduce I/O overhead Single LAN with Supports 10Base-T, 100BASE-TX, and 1000BASE-T, RJ45 output Single LAN with 1 Realtek RTL8211E PHY (dedicated IPMI) | SATA3
117 | 261 | 10°C to 35°C (50°F to 95°F | -40°C to 70°C (-40°F to 158°F | 8% to 90% (non-condensing | 5% to 95% (non-condensing | 35.5 lbs (16 kg | 69 lbs (31.2 kg | CSE-825TQ-R740LPB | Super X10DRi | 2U Rackmount | 740W (1+1) Redundant high-efficiency power supply with PMBus | Intel® C612 chipset | Up to 22 Cores† / Up to 55MB† Cache | 3.5" (89mm) | 17.2" (437mm) | 25.5" (647mm) | Black | 3 PCI-E 3.0 x16 | 3 PCI-E 3.0 x16, 3 PCI-E 3.0 x8 | 3 PCI-E 3.0 x16, 3 PCI-E 3.0 x8 slots | 2TB | Rear USB: 2x USB 3.0 + 2x USB 2.0 Front USB: 2x USB 2.0 USB Header: 2x 3.0, 2x 2.0, 1x Type A | Rear USB: 2x USB 3.0 + 2x USB 2.0 Front USB: 2x USB 2.0 USB Header: 2x 3.0, 2x 2.0, 1x Type A | Dual socket R3 (LGA 2011) supports | Y | 1 | supermicro | 6028R-TR | SUPERMICRO | 179 | N |  | N | BPN-SAS-116TQ | SAS/SATA | 0 | 4 | 2400/2133/1866/1600MHz ECC DDR4 SDRAM 72-bit | 2400 | Dual LAN with Intel® X540 10GBase-T Ethernet Controller Single LAN with Virtual Machine Device Queues reduce I/O overhead Single LAN with Supports 10Base-T, 100BASE-TX, and 1000BASE-T, RJ45 output Single LAN with 1 Realtek RTL8211E PHY (dedicated IPMI) | SATA3
118 | 262 | 10°C ~ 35°C (50°F ~ 95°F | -40°C to 60°C (-40°F to 140°F | 8% to 90% (non-condensing | 5% to 95% (non-condensing | 35.5 lbs (16.1 kg | 69 lbs (31.2 kg | CSE-825TQC-R1K03LPB | Super X11DPi-N | 2U Rackmount | 1000W Redundant Power Supplies with PMBus | Intel® C621 chipset | Up to 28 Cores | 3.5" (89mm) | 17.2" (437mm) | 25.5" (647mm) | Black | 4 PCI-E 3.0 x16 | 4 PCI-E 3.0 x16, 2 PCI-E 3.0 x8 | 4 PCI-E 3.0 x16, 2 PCI-E 3.0 x8 slots6. M.2 Interface: PCI-E 3.0 x4 | 4TB | Rear USB: 2 USB 3.0 + 2 USB 2.0 Front USB: 2 USB 2.0 USB Header: 1 Type A | Rear USB: 2 USB 3.0 + 2 USB 2.0 Front USB: 2 USB 2.0 USB Header: 1 Type A | Dual Socket P (LGA 3647) support | Y | 1 | supermicro | 6029P-TR | SUPERMICRO | 183 | N |  | N | BPN-SAS3-116A-N2 | SAS/SATA | 0 | 12 | 2933/2666/2400/2133MHz ECC DDR4 RDIMM, LRDIMM | 2933 | Dual LAN with 10Gbase-T from C622 | SATA3
119 | 263 | 10°C ~ 35°C (50°F ~ 95°F | -40°C to 70°C (-40°F to 158°F | 8% to 90% (non-condensing | 5% to 95% (non-condensing | 36 lbs (16.4 kg | 72 lbs (32.7 kg | CSE-219U2TS-R1K02P-T | Super X11DPU | 2U Rackmount | 1000W Redundant Power Supplies with PMBus | Intel® C621 chipset | Up to 28 Cores | 3.5" (89mm) | 17.2" (437mm) | 27.76" (705.3mm) | Black | 1 PCI-E 3.0 x16 | 5 PCI-E 3.0 x8 | 1 PCI-E 3.0 x16 slot (FH, 10.5" L), 5 PCI-E 3.0 x8 slots (FH, 10.5" L), 1 PCI-E 3.0 x8 slot (LP), 1 PCI-E 3.0 x8 slot (internal LP) | 6TB | 5 USB 3.0 ports (2 rear, 2 onboard header, 1 Type A | 5 USB 3.0 ports (2 rear, 2 onboard header, 1 Type A | Dual Socket P (LGA 3647) support | Y | 1 | supermicro | 2029U-TR4 | SUPERMICRO | 184 | N |  | N | BPN-ADP-6SATA3P | SAS3 | 0 | 16 | 2933/2666/2400/2133MHz ECC DDR4 RDIMM, LRDIMM | 2933 | Single LAN with Networking options provided via SIOM module | SATA3
120 | 264 | 10°C ~ 35°C (50°F ~ 95°F | -40°C to 70°C (-40°F to 158°F | 8% to 90% (non-condensing | 5% to 95% (non-condensing | 36 lbs (16.4 kg | 72 lbs (32.7 kg | CSE-219U2TS-R1K02P-T | Super X11DPU | 2U Rackmount | 1000W Redundant Power Supplies with PMBus | Intel® C621 chipset | Up to 28 Cores | 3.5" (89mm) | 17.2" (437mm) | 27.76" (705.3mm) | Black | 2 PCI-E 3.0 x16 | 4 PCI-E 3.0 x8 | 2 PCI-E 3.0 x16 slots (FH, 10.5" L), 4 PCI-E 3.0 x8 slots (FH, 10.5" L), 1 PCI-E 3.0 x8 slot (LP) | 6TB | 5 USB 3.0 ports (2 rear, 2 onboard header, 1 Type A | 5 USB 3.0 ports (2 rear, 2 onboard header, 1 Type A | Dual Socket P (LGA 3647) support | Y | 1 | supermicro | 2029U-TR4T | SUPERMICRO | 185 | N |  | N | CSE-825TQ-R740LPB | SAS3/SATA3 | 0 | 8 | DDR4 2666 MHz Registered ECC, 288-pin gold-plated DIMMs DDR4 3200 MHz Registered ECC, 288-pin gold-plated DIMMs (Board revision 2.x required) | 4 | 2 1GbE LAN via Intel® I210 1 Realtek RTL8211E PHY (dedicated IPMI) | SATA3
121 | 265 | 10°C ~ 35°C (50°F ~ 95°F | -40°C to 70°C (-40°F to 158°F | 8% to 90% (non-condensing | 5% to 95% (non-condensing | 36 lbs (16.4 kg | 72 lbs (32.7 kg | CSE-219U2TS-R1K02P-T | Super X11DPU | 2U Rackmount | 1000W Redundant Power Supplies with PMBus | Intel® C621 chipset | Up to 28 Cores | 3.5" (89mm) | 17.2" (437mm) | 27.76" (705.3mm) | Black | 1 PCI-E 3.0 x16 | 5 PCI-E 3.0 x8 | 1 PCI-E 3.0 x16 slot (FH, 10.5" L), 5 PCI-E 3.0 x8 slots (FH, 10.5" L), 1 PCI-E 3.0 x8 slot (LP), 1 PCI-E 3.0 x8 slot (internal LP) | 6TB | 5 USB 3.0 ports (2 rear, 2 onboard header, 1 Type A | 5 USB 3.0 ports (2 rear, 2 onboard header, 1 Type A | Dual Socket P (LGA 3647) support | Y | 1 | supermicro | 2029U-TRT | SUPERMICRO | 188 |  |  | N | BPN-SAS3-216A-N4 | SAS3 | 0 | 16 | 2933/2666/2400/2133MHz ECC DDR4 RDIMM, LRDIMM | 2933 | Dual LAN with 10GBase-T with Intel® X722 + X557 | SATA3
122 | 266 | 10°C ~ 35°C (50°F ~ 95°F | -40°C to 70°C (-40°F to 158°F | 8% to 90% (non-condensing | 5% to 95% (non-condensing | 36 lbs (16.4 kg | 72 lbs (32.7 kg | CSE-219U2TS-R1K02P-T | Super X11DPU | 2U Rackmount | 1000W Redundant Power Supplies with PMBus | Intel® C621 chipset | Up to 28 Cores | 3.5" (89mm) | 17.2" (437mm) | 27.76" (705.3mm) | Black | 1 PCI-E 3.0 x16 | 5 PCI-E 3.0 x8 | 1 PCI-E 3.0 x16 slot (FH, 10.5" L), 5 PCI-E 3.0 x8 slots (FH, 10.5" L), 1 PCI-E 3.0 x8 slot (LP), 1 PCI-E 3.0 x8 slot (internal LP) | 6TB | 5 USB 3.0 ports (2 rear, 2 onboard header, 1 Type A | 5 USB 3.0 ports (2 rear, 2 onboard header, 1 Type A | Dual Socket P (LGA 3647) support | Y | 1 | supermicro | 2029U-TRTP | SUPERMICRO | 189 | N |  | N | BPN-ADP-S3108L-H6IRP |  |  | 16 | 2933/2666/2400/2133MHz ECC DDR4 RDIMM, LRDIMM | 2933 | Single LAN with Networking options provided via SIOM module | SATA3
123 | 267 | 10°C ~ 35°C (50°F ~ 95°F | -40°C to 70°C (-40°F to 158°F | 8% to 90% (non-condensing | 5% to 95% (non-condensing | 39 lbs (17.7 kg | 63 lbs (28.6 kg | CSE-219UBTS-R1K62P-TN24 | Super X11DPU | 2U Rackmount | 1600W Redundant Power Supplies with PMBus | Intel® C621 chipset | Up to 28 Cores | 3.5" (89mm) | 17.2" (437mm) | 27.76" (705.3mm) | Black | 2 PCI-E 3.0 x16 | 1 PCI-E 3.0 x8 | 2 PCI-E 3.0 x16 slots (FH, 10.5" L), 1 PCI-E 3.0 x8 slot (LP) | 6TB | 3 USB 3.0 ports (2 rear, 1 Type A | 3 USB 3.0 ports (2 rear, 1 Type A | Dual Socket P (LGA 3647) support | Y | 1 | supermicro | 2029U-TN24R4T | SUPERMICRO | 190 | N |  | N | BPN-ADP-6SATA3P |  |  | 16 | 2933/2666/2400/2133MHz ECC DDR4 RDIMM, LRDIMM | 2933 | Single LAN with Networking options provided via SIOM module | SATA3
124 | 268 | 10°C ~ 35°C (50°F ~ 95°F | -40°C to 70°C (-40°F to 158°F | 8% to 90% (non-condensing | 5% to 95% (non-condensing | 36 lbs (16.4 kg | 72 lbs (32.7 kg | CSE-219U2TS-R1K02P-T | Super X11DPU | 2U Rackmount | 1000W Redundant Power Supplies with PMBus | Intel® C621 chipset | Up to 28 Cores | 3.5" (89mm) | 17.2" (437mm) | 27.76" (705.3mm) | Black | 1 PCI-E 3.0 x16 | 5 PCI-E 3.0 x8 | 1 PCI-E 3.0 x16 slot (FH, 10.5" L), 5 PCI-E 3.0 x8 slots (FH, 10.5" L), 1 PCI-E 3.0 x8 slot (LP), 1 PCI-E 3.0 x8 slot (internal LP) | 6TB | 3 USB 3.0 ports (2 rear, 1 Type A | 3 USB 3.0 ports (2 rear, 1 Type A | Dual Socket P (LGA 3647) support | Y | 1 | supermicro | 2029U-E1CR4 | SUPERMICRO | 190 | N |  | N | BPN-ADP-6SATA3P |  |  | 16 | 2933/2666/2400/2133MHz ECC DDR4 RDIMM, LRDIMM | 2933 | Single LAN with Networking options provided via SIOM module | SATA3
125 | 269 | 10°C ~ 35°C (50°F ~ 95°F | -40°C to 70°C (-40°F to 158°F | 8% to 90% (non-condensing | 5% to 95% (non-condensing | 36 lbs (16.4 kg | 72 lbs (32.7 kg | CSE-219U2TS-R1K02P-T | Super X11DPU | 2U Rackmount | 1000W Redundant Power Supplies with PMBus | Intel® C621 chipset | Up to 28 Cores | 3.5" (89mm) | 17.2" (437mm) | 27.76" (705.3mm) | Black | 2 PCI-E 3.0 x16 | 4 PCI-E 3.0 x8 | 2 PCI-E 3.0 x16 slots (FH, 10.5" L), 4 PCI-E 3.0 x8 slots (FH, 10.5" L), 1 PCI-E 3.0 x8 slot (LP) | 6TB | 3 USB 3.0 ports (2 rear, 1 Type A | 3 USB 3.0 ports (2 rear, 1 Type A | Dual Socket P (LGA 3647) support | Y | 1 | supermicro | 2029U-E1CR4T | SUPERMICRO | 192 | Y |  | N | BPN-SAS-815TQ | SAS/SATA | 0 | 8 | 2400/2133/1866/1600MHz ECC DDR4 SDRAM 72-bit | 2400 | Dual LAN with Intel® Ethernet Controller I350-AM2Supports 10Base-T, 100BASE-TX, and 1000BASE-T, RJ45 outputRealtek RTL8211E PHY (dedicated IPMI) | SATA3
126 | 270 | 10°C ~ 35°C (50°F ~ 95°F | -40°C to 70°C (-40°F to 158°F | 8% to 90% (non-condensing | 5% to 95% (non-condensing | 36 lbs (16.4 kg | 72 lbs (32.7 kg | CSE-219U2TS-R1K02P-T | Super X11DPU | 2U Rackmount | 1000W Redundant Power Supplies with PMBus | Intel® C621 chipset | Up to 28 Cores | 3.5" (89mm) | 17.2" (437mm) | 27.76" (705.3mm) | Black | 1 PCI-E 3.0 x16 | 5 PCI-E 3.0 x8 | 1 PCI-E 3.0 x16 slot (FH, 10.5" L), 5 PCI-E 3.0 x8 slots (FH, 10.5" L), 1 PCI-E 3.0 x8 slot (LP), 1 PCI-E 3.0 x8 slot (internal LP) | 6TB | 3 USB 3.0 ports (2 rear, 1 Type A | 3 USB 3.0 ports (2 rear, 1 Type A | Dual Socket P (LGA 3647) support | Y | 1 | supermicro | 2029U-E1CRT | SUPERMICRO | 193 | Y |  | N | BPN-SAS-815TQ | SAS/SATA | 0 | 8 | 2400/2133/1866/1600MHz ECC DDR4 SDRAM 72-bit | 2400 | Dual LAN with Intel® Ethernet Controller I350-AM2Supports 10Base-T, 100BASE-TX, and 1000BASE-T, RJ45 outputRealtek RTL8211E PHY (dedicated IPMI) | SATA3
127 | 271 | 10°C ~ 35°C (50°F ~ 95°F | -40°C to 70°C (-40°F to 158°F | 8% to 90% (non-condensing | 5% to 95% (non-condensing | 36 lbs (16.4 kg | 72 lbs (32.7 kg | CSE-219U2TS-R1K02P-T | Super X11DPU | 2U Rackmount | 1000W Redundant Power Supplies with PMBus | Intel® C621 chipset | Up to 28 Cores | 3.5" (89mm) | 17.2" (437mm) | 27.76" (705.3mm) | Black | 1 PCI-E 3.0 x16 | 5 PCI-E 3.0 x8 | 1 PCI-E 3.0 x16 slot (FH, 10.5" L), 5 PCI-E 3.0 x8 slots (FH, 10.5" L), 1 PCI-E 3.0 x8 slot (LP), 1 PCI-E 3.0 x8 slot (internal LP) | 6TB | 3 USB 3.0 ports (2 rear, 1 Type A | 3 USB 3.0 ports (2 rear, 1 Type A | Dual Socket P (LGA 3647) support | Y | 1 | supermicro | 2029U-E1CRTP | SUPERMICRO | 194 | N |  | N |  |  |  | 4 | 2400/2133/1866/1600MHz | 2400 | Quad LAN with Intel® C3000 SoC 1GbE | SATA3
128 | 272 | 10°C ~ 35°C (50°F ~ 95°F | -40°C to 60°C (-40°F to 140°F | 8% to 90% (non-condensing | 5% to 95% (non-condensing | 38 lbs (17.4 kg | 63 lbs (28.8 kg | CSE-213AC-R1K23LPB | Super X11DPi-N | 2U Rackmount | System Cooling | Intel® C621 chipset | Up to 28 Cores | 3.5" (89mm) | 17.2" (437mm) | 24.8" (630mm) | Black | 4 PCI-E 3.0 x16 | 4 PCI-E 3.0 x16, 1 PCI-E 3.0 x8 | 4 PCI-E 3.0 x16, 1 PCI-E 3.0 x8 slots,5. M.2 Interface: PCI-E 3.0 x4 | 4TB | 2 USB 3.0 | 4 USB 2.0 | Dual Socket P (LGA 3647) support | Y | 1 | supermicro | 2029P-C1R | SUPERMICRO | 195 | N |  | N |  |  |  | 2 | 2667/2400/2133MHz ECC DDR4 SDRAM 72-bit | 2667 | Dual LAN with 1GbE with Intel® I210 | SATA3
129 | 273 | 10°C ~ 35°C (50°F ~ 95°F | -40°C to 60°C (-40°F to 140°F | 8% to 90% (non-condensing | 5% to 95% (non-condensing | 38 lbs (17.4 kg | 63 lbs (28.8 kg | CSE-213AC-R1K23LPB | Super X11DPi-NT | 2U Rackmount | System Cooling | Intel® C622 chipset | Up to 28 Cores | 3.5" (89mm) | 17.2" (437mm) | 24.8" (630mm) | Black | 4 PCI-E 3.0 x16 | 4 PCI-E 3.0 x16, 1 PCI-E 3.0 x8 | 4 PCI-E 3.0 x16, 1 PCI-E 3.0 x8 slots,5. M.2 Interface: PCI-E 3.0 x4 | 4TB | 2 USB 3.0 | 4 USB 2.0 | Dual Socket P (LGA 3647) support | Y | 1 | supermicro | 2029P-C1RT | SUPERMICRO | 196 | N |  | N | BPN-SAS3-815TQ |  |  | 4 | 2666/2400/2133MHz ECC DDR4 SDRAM 72-bit | 2666 | Dual LAN with Intel® Ethernet Controller I210-AT | SATA3
130 | 274 | 10°C ~ 35°C (50°F ~ 95°F | -40°C to 70°C (-40°F to 158°F | 8% to 90% (non-condensing | 5% to 95% (non-condensing | 36 lbs (16.4 kg | 72 lbs (32.7 kg | CSE-829U2TS-R1K02P-T | Super X11DPU | 2U Rackmount | 1000W Redundant Power Supplies with PMBus | Intel® C621 chipset | Up to 28 Cores | 3.5" (89mm) | 17.2" (437mm) | 28.46" (723mm) | Black | 1 PCI-E 3.0 x16 | 5 PCI-E 3.0 x8 | 1 PCI-E 3.0 x16 slot (FH, 10.5" L), 5 PCI-E 3.0 x8 slots (FH, 10.5" L), 1 PCI-E 3.0 x8 slot (LP), 1 PCI-E 3.0 x8 slot (internal LP) | 6TB | 3 USB 3.0 ports (2 rear, 1 Type A | 3 USB 3.0 ports (2 rear, 1 Type A | Dual Socket P (LGA 3647) support | Y | 1 | supermicro | 6029U-TR4 | SUPERMICRO | 197 | N |  | N | BPN-SAS3-815TQ |  |  | 6 | 2933/2666/2400/2133MHz ECC DDR4 RDIMM, LRDIMM | 2933 | Dual LAN with 1GbE with Intel® X722 + Marvell 88E1512 | SATA3
131 | 275 | 10°C ~ 35°C (50°F ~ 95°F | -40°C to 70°C (-40°F to 158°F | 8% to 90% (non-condensing | 5% to 95% (non-condensing | 36 lbs (16.4 kg | 72 lbs (32.7 kg | CSE-829U2TS-R1K02P-T | Super X11DPU | 2U Rackmount | 1000W Redundant Power Supplies with PMBus | Intel® C621 chipset | Up to 28 Cores | 3.5" (89mm) | 17.2" (437mm) | 28.46" (723mm) | Black | 2 PCI-E 3.0 x16 | 4 PCI-E 3.0 x8 | 2 PCI-E 3.0 x16 slots (FH, 10.5" L), 4 PCI-E 3.0 x8 slots (FH, 10.5" L), 1 PCI-E 3.0 x8 slot (LP) | 6TB | 3 USB 3.0 ports (2 rear, 1 Type A | 3 USB 3.0 ports (2 rear, 1 Type A | Dual Socket P (LGA 3647) support | Y | 1 | supermicro | 6029U-TR4T | SUPERMICRO | 198 | N |  | N | BPN-SAS3-815TQ |  |  | 8 | 2933/2666/2400/2133MHz ECC DDR4 RDIMM, LRDIMM | 2933 | Dual LAN with 10GBase-T with Intel® X722 + X557 | SATA3
132 | 276 | 10°C ~ 35°C (50°F ~ 95°F | -40°C to 70°C (-40°F to 158°F | 8% to 90% (non-condensing | 5% to 95% (non-condensing | 36 lbs (16.4 kg | 72 lbs (32.7 kg | CSE-829U2TS-R1K02P-T | Super X11DPU | 2U Rackmount | 1000W Redundant Power Supplies with PMBus | Intel® C621 chipset | Up to 28 Cores | 3.5" (89mm) | 17.2" (437mm) | 28.46" (723mm) | Black | 1 PCI-E 3.0 x16 | 5 PCI-E 3.0 x8 | 1 PCI-E 3.0 x16 slot (FH, 10.5" L), 5 PCI-E 3.0 x8 slots (FH, 10.5" L), 1 PCI-E 3.0 x8 slot (LP), 1 PCI-E 3.0 x8 slot (internal LP) | 6TB | 3 USB 3.0 ports (2 rear, 1 Type A | 3 USB 3.0 ports (2 rear, 1 Type A | Dual Socket P (LGA 3647) support | Y | 1 | supermicro | 6029U-TRT | SUPERMICRO | 199 | N |  | N | BPN-SAS3-815TQ |  |  | 8 | 2933/2666/2400/2133MHz ECC DDR4 RDIMM, LRDIMM | 2933 | Dual LAN with 10GBase-T with Intel® X722 + X557 | SATA3
133 | 277 | 10°C ~ 35°C (50°F ~ 95°F | -40°C to 70°C (-40°F to 158°F | 8% to 90% (non-condensing | 5% to 95% (non-condensing | 36 lbs (16.4 kg | 72 lbs (32.7 kg | CSE-829U2TS-R1K02P-T | Super X11DPU | 2U Rackmount | 1000W Redundant Power Supplies with PMBus | Intel® C621 chipset | Up to 28 Cores | 3.5" (89mm) | 17.2" (437mm) | 28.46" (723mm) | Black | 1 PCI-E 3.0 x16 | 5 PCI-E 3.0 x8 | 1 PCI-E 3.0 x16 slot (FH, 10.5" L), 5 PCI-E 3.0 x8 slots (FH, 10.5" L), 1 PCI-E 3.0 x8 slot (LP), 1 PCI-E 3.0 x8 slot (internal LP) | 6TB | 3 USB 3.0 ports (2 rear, 1 Type A | 3 USB 3.0 ports (2 rear, 1 Type A | Dual Socket P (LGA 3647) support | Y | 1 | supermicro | 6029U-TRTP | SUPERMICRO | 200 | N |  | N |  |  |  | 4 | 2400/2133/1866/1600MHz ECC DDR4 SDRAM 72-bit, 288-pin (UDIMM) gold-plated DIMMs | 2400 | Dual LAN with Intel® Ethernet Controller I210-AT | SATA3
134 | 278 | 10°C ~ 35°C (50°F ~ 95°F | -40°C to 70°C (-40°F to 158°F | 8% to 90% (non-condensing | 5% to 95% (non-condensing | 36 lbs (16.4 kg | 72 lbs (32.7 kg | CSE-829U2E1C4-R1K02-T | Super X11DPU | 2U Rackmount | 1000W Redundant Power Supplies with PMBus | Intel® C621 chipset | Up to 28 Cores | 3.5" (89mm) | 17.2" (437mm) | 28.46" (723mm) | Black | 1 PCI-E 3.0 x16 | 5 PCI-E 3.0 x8 | 1 PCI-E 3.0 x16 slot (FH, 10.5" L), 5 PCI-E 3.0 x8 slots (FH, 10.5" L), 1 PCI-E 3.0 x8 slot (LP), 1 PCI-E 3.0 x8 slot (internal LP) | 6TB | 3 USB 3.0 ports (2 rear, 1 Type A | 3 USB 3.0 ports (2 rear, 1 Type A | Dual Socket P (LGA 3647) support | Y | 1 | supermicro | 6029U-E1CR4 | SUPERMICRO | 201 | N |  | N | BPN-SAS3-815TQ | SAS/SATA | 0 | 4 | 2400/2133/1866/1600MHz ECC DDR4 SDRAM 72-bit, 288-pin (UDIMM) gold-plated DIMMs | 2400 | Dual LAN with Intel® Ethernet Controller I210-AT | SATA3
135 | 279 | 10°C ~ 35°C (50°F ~ 95°F | -40°C to 70°C (-40°F to 158°F | 8% to 90% (non-condensing | 5% to 95% (non-condensing | 36 lbs (16.4 kg | 72 lbs (32.7 kg | CSE-829U2E1C4-R1K02-T | Super X11DPU | 2U Rackmount | 1000W Redundant Power Supplies with PMBus | Intel® C621 chipset | Up to 28 Cores | 3.5" (89mm) | 17.2" (437mm) | 28.46" (723mm) | Black | 2 PCI-E 3.0 x16 | 4 PCI-E 3.0 x8 | 2 PCI-E 3.0 x16 slots (FH, 10.5" L), 4 PCI-E 3.0 x8 slots (FH, 10.5" L), 1 PCI-E 3.0 x8 slot (LP) | 6TB | 3 USB 3.0 ports (2 rear, 1 Type A | 3 USB 3.0 ports (2 rear, 1 Type A | Dual Socket P (LGA 3647) support | Y | 1 | supermicro | 6029U-E1CR4T | SUPERMICRO | 202 | N |  | N | BPN-SAS3-815TQ | SAS/SATA | 0 | 4 | 2400/2133/1866/1600MHz ECC DDR4 SDRAM 72-bit, 288-pin (UDIMM) gold-plated DIMMs | 2400 | Dual LAN with Intel® Ethernet Controller I210-AT | SATA3
136 | 280 | 10°C ~ 35°C (50°F ~ 95°F | -40°C to 70°C (-40°F to 158°F | 8% to 90% (non-condensing | 5% to 95% (non-condensing | 36 lbs (16.4 kg | 72 lbs (32.7 kg | CSE-829U2E1C4-R1K02-T | Super X11DPU | 2U Rackmount | 1000W Redundant Power Supplies with PMBus | Intel® C621 chipset | Up to 28 Cores | 3.5" (89mm) | 17.2" (437mm) | 28.46" (723mm) | Black | 1 PCI-E 3.0 x16 | 5 PCI-E 3.0 x8 | 1 PCI-E 3.0 x16 slot (FH, 10.5" L), 5 PCI-E 3.0 x8 slots (FH, 10.5" L), 1 PCI-E 3.0 x8 slot (LP), 1 PCI-E 3.0 x8 slot (internal LP) | 6TB | 3 USB 3.0 ports (2 rear, 1 Type A | 3 USB 3.0 ports (2 rear, 1 Type A | Dual Socket P (LGA 3647) support | Y | 1 | supermicro | 6029U-E1CRT | SUPERMICRO | 203 |  |  | N | CSE-SAS-733TQ |  |  | 4 | 2400/2133/1866/1600MHz ECC DDR4 ECC RDIMM and ECC/Non-ECC UDIMM | 2400 | Dual LAN with Intel® Ethernet Controller I350-AM2 Dual 10GbE Dual LAN with SoC Single LAN with 1 Realtek RTL8211E PHY (dedicated IPMI) Single LAN with Single LAN with | SATA3
137 | 281 | 10°C ~ 35°C (50°F ~ 95°F | -40°C to 70°C (-40°F to 158°F | 8% to 90% (non-condensing | 5% to 95% (non-condensing | 36 lbs (16.4 kg | 72 lbs (32.7 kg | CSE-829U2E1C4-R1K02-T | Super X11DPU | 2U Rackmount | 1000W Redundant Power Supplies with PMBus | Intel® C621 chipset | Up to 28 Cores | 3.5" (89mm) | 17.2" (437mm) | 28.46" (723mm) | Black | 1 PCI-E 3.0 x16 | 5 PCI-E 3.0 x8 | 1 PCI-E 3.0 x16 slot (FH, 10.5" L), 5 PCI-E 3.0 x8 slots (FH, 10.5" L), 1 PCI-E 3.0 x8 slot (LP), 1 PCI-E 3.0 x8 slot (internal LP) | 6TB | 3 USB 3.0 ports (2 rear, 1 Type A | 3 USB 3.0 ports (2 rear, 1 Type A | Dual Socket P (LGA 3647) support | Y | 1 | supermicro | 6029U-E1CRTP | SUPERMICRO | 204 |  |  | N | CSE-SAS-733TQ |  |  | 2 | 2400/2133/1866/1600MHz (Operating speed up to 1866MHz) | 2400 | Quad LAN with Intel® C3000 SoC 1GbE | SATA3
138 | 282 | 10°C ~ 35°C (50°F ~ 95°F | -40°C to 60°C (-40°F to 140°F | 8% to 90% (non-condensing | 5% to 95% (non-condensing | 35.5 lbs (16.1 kg | 69 lbs (31.2 kg | CSE-825TQC-R1K03LPB | Super X11DPi-NT | 2U Rackmount | 1000W Redundant Power Supplies with PMBus | Intel® C622 chipset | Up to 28 Cores | 3.5" (89mm) | 17.2" (437mm) | 25.5" (647mm) | Black | 4 PCI-E 3.0 x16 | 4 PCI-E 3.0 x16, 2 PCI-E 3.0 x8 | 4 PCI-E 3.0 x16, 2 PCI-E 3.0 x8 slots6. M.2 Interface: PCI-E 3.0 x4 | 4TB | Rear USB: 2 USB 3.0 + 2 USB 2.0 Front USB: 2 USB 2.0 USB Header: 1 Type A | Rear USB: 2 USB 3.0 + 2 USB 2.0 Front USB: 2 USB 2.0 USB Header: 1 Type A | Dual Socket P (LGA 3647) support | Y | 1 | supermicro | 6029P-TRT | SUPERMICRO | 205 | N |  | N | BPN-SAS-815TQ | SAS2/SATA3 | 0 | 8 | 2400/2133/1866/1600MHz ECC DDR4 SDRAM 72-bit | 2400 | Dual LAN with Intel® i210 Gigabit Ethernet Controller Single LAN with Supports 10Base-T, 100BASE-TX, and 1000BASE-T, RJ45 output Single LAN with Realtek RTL8211E PHY (dedicated IPMI) | SATA3
139 | 283 | 10°C ~ 35°C (50°F ~ 95°F | -40°C to 60°C (-40°F to 140°F | 8% to 90% (non-condensing | 5% to 95% (non-condensing | 43 lbs (19.4 kg | 69 lbs (31.2 kg | CSE-218UTS-R1K62P | Super X11QPH+ | 2U Rackmount | 1600W Redundant Power Supplies with PMBus | Intel® C621 chipset | Up to 28 Cores | 3.5" (89mm) | 17.2" (437mm) | 30.7" (780mm) | Black | 6 PCI-E 3.0 x16 | 5 PCI-E 3.0 x8 | Up to 11 PCI-E 3.0 slots3. 5 PCI-E 3.0 x8 slots, 6 PCI-E 3.0 x16 slots | 6TB | 2 USB 3.0 ports (rear | 2 USB 3.0 ports (rear | Quad Socket P (LGA 3647) support | Y | 1 | supermicro | 2049U-TR4 | SUPERMICRO | 206 | N |  | N | BPN-SAS3-815TQ | SAS/SATA | 0 | 12 | 2933/2666/2400/2133MHz ECC DDR4 RDIMM, LRDIMM | 2933 | Dual LAN with GbE from C621 | SATA3
140 | 284 | 10°C ~ 35°C (50°F ~ 95°F | -40°C to 60°C (-40°F to 140°F | 8% to 90% (non-condensing | 5% to 95% (non-condensing | 150 lbs (68.04 kg | 200 lbs (90.71 kg | CSE-F418BC2-R2K20BP | Super X11DPFR-SN | 4U Rackmount | 2200W Redundant Power Supplies with PMBus | Intel® C621 chipset | Up to 28 Cores | 6.96" (177mm) | 17.63" (448mm) | 29" (737mm) | Black | 1 PCI-E 3.0 x16 |  | Expansion slots: 1 PCI-E 3.0 x16 (LP) 1 PCI-E 3.0 x16 (for SIOM ) M.2 Interface: PCI-E 3.0 x4 | 3TB | 2 USB 3.0 | 2 USB 3.0 ports (rear | Dual Socket P (LGA 3647) support | Y | 1 | supermicro | F619P2-RTN | SUPERMICRO | 207 | N |  | N | BPN-SAS-827HQ |  |  | 8 | 2400/2133/1866/1600MHz ECC DDR4 SDRAM 72-bit | 2400 | Dual LAN with Intel® Ethernet Controller I350-AM2 Single LAN with Virtual Machine Device Queues reduce I/O overhead Single LAN with Supports 10Base-T, 100BASE-TX, and 1000BASE-T, RJ45 output | SATA3
141 | 285 | 10°C ~ 35°C (50°F ~ 95°F | -40°C to 60°C (-40°F to 140°F | 8% to 90% (non-condensing | 5% to 95% (non-condensing | 150 lbs (68.04 kg | 200 lbs (90.71 kg | CSE-F418IF3-R2K20BP | Super X11DPFF-SN | 4U Rackmount | 2200W Redundant Power Supplies with PMBus | Intel® C621 chipset | Up to 28 Cores | 6.96" (177mm) | 17.63" (448mm) | 29" (737mm) | Black | 1 PCI-E 3.0 x16 | 1 PCI-E 3.0 x16, 1 PCI-E 3.0 x8 | 1 PCI-E 3.0 x16, 1 PCI-E 3.0 x8 (LP), 1 PCI-E 3.0 x16 (for SIOM ) M.2 Interface: 2 SATA/PCI-E 3.0 x4, | 3TB | 2 USB 3.0 | 2 USB 3.0 ports (front | Dual Socket P (LGA 3647) support | Y | 1 | supermicro | F619P2-FT | SUPERMICRO | 208 | N |  | N | BPN-SAS3-826A-N4 | SAS/SATA | 0 | 12 | 2933/2666/2400/2133MHz ECC DDR4 RDIMM, LRDIMM | 2933 | Dual LAN with 10Gbase-T from C622 | SATA3
142 | 286 | 10°C ~ 35°C (50°F ~ 95°F | -40°C to 60°C (-40°F to 140°F | 8% to 90% (non-condensing | 5% to 95% (non-condensing | 54.5 lbs (24.7 kg | 85 lbs (38.6kg | CSE-217BHQ+-R2K22BP2 | Super X11DPT-B | 2U Rackmount | 2200W Redundant Power Supplies with PMBus | Intel® C621 chipset | Up to 28 Cores | 3.47" (88mm) | 17.6" (447mm) | 28.75" (730mm) | Black | 2 PCI-E 3.0 x16 |  | 2 PCI-E 3.0 x16 (LP) slot; 1 SIOM | 6TB | 2 USB 3.0 ports (rear | 2 USB 3.0 ports (rear | Dual Socket P (LGA 3647) support | Y | 1 | supermicro | 2029BT-HTR | SUPERMICRO | 209 | N |  | N | BPN-ADP-6SATA3P |  |  | 16 | 2933/2666/2400/2133MHz ECC DDR4 RDIMM, LRDIMM | 2933 | Single LAN with Networking options provided via SIOM module | SATA3
143 | 287 | 10°C ~ 35°C (50°F ~ 95°F | -40°C to 60°C (-40°F to 140°F | 8% to 90% (non-condensing | 5% to 95% (non-condensing | 54.5 lbs (24.7 kg | 85 lbs (38.6kg | CSE-217BHQ+-R2K22BP2 | Super X11DPT-B | 2U Rackmount | 2200W Redundant Power Supplies with PMBus | Intel® C621 chipset | Up to 28 Cores | 3.47" (88mm) | 17.6" (447mm) | 28.75" (730mm) | Black | 1 PCI-E 3.0 x16 |  | 1 PCI-E 3.0 x16 (LP) slot; 1 SIOM | 6TB | 2 USB 3.0 ports (rear | 2 USB 3.0 ports (rear | Dual Socket P (LGA 3647) support | Y | 1 | supermicro | 2029BT-HNC1R | SUPERMICRO | 210 |  |  | N | BPN-ADP-6SATA3M2-1UL |  |  | 8 | 2933/2666/2400/2133MHz ECC DDR4 RDIMM, LRDIMM | 2933 | Dual LAN with 1GbE with Marvell® 88E1512 | SATA3
144 | 288 | 10°C to 35°C (50°F to 95°F | -40°C to 70°C (-40°F to 158°F | 8% to 90% (non-condensing | 5% to 95% (non-condensing | 72 lbs (32.7 kg | 90 lbs (40.9kg | CSE-217HQ+-R2K04B | Super X10DRT-P | 2U Rackmount | 2000W Redundant Power Supplies with PMBus | Intel® C612 chipset | Up to 22 Cores† / Up to 55MB† Cache | 3.47" (88mm) | 17.25" (438mm) | 28.75" (730mm) | Black | 1x PCI-E 3.0 x16 Low-profile slot |  | 1x PCI-E 3.0 x16 Low-profile slot | 2TB | 2x USB 3.0 ports total (2x rear | 2x USB 3.0 ports total (2x rear | Dual socket R3 (LGA 2011) supports | Y | 1 | supermicro | 2028TP-HTR | SUPERMICRO | 211 |  |  | N | CSE-SAS-833TQ | SAS/SATA | 0 | 16 | 2933/2666/2400/2133MHz ECC DDR4 RDIMM, LRDIMM | 2933 | Dual LAN with Intel® X550 10GBase-T Ethernet Controller | SATA3
145 | 289 | 10°C to 35°C (50°F to 95°F | -40°C to 70°C (-40°F to 158°F | 8% to 90% (non-condensing | 5% to 95% (non-condensing | 8 lbs (3.62 kg | 12 lbs (5.44 kg | CSE-505-203B | Super X10SDV-8C-TLN4F | 1U Rackmount | 200W Low Noise AC-DC power supply with PFC |  |  | 1.7" (43mm) | 17.2" (437mm) | 9.8" (249mm) | Black | 1x PCI-E 3.0 x16, 1x M.2 PCI-E 3.0 x4, |  | 1x PCI-E 3.0 x16, 1x M.2 PCI-E 3.0 x4, |  | 2x USB 3.0 ports (rear | 2x USB 3.0 ports (rear | Single socket FCBGA 1667; UDIMM in 4 sockets | Y | 1 | supermicro | 5018D-FN4T | SUPERMICRO | 211 |  |  | N | CSE-SAS-833TQ | SAS/SATA | 0 | 16 | 2933/2666/2400/2133MHz ECC DDR4 RDIMM, LRDIMM | 2933 | Dual LAN with Intel® X550 10GBase-T Ethernet Controller | SATA3
146 | 290 | 10°C ~ 35°C (50°F ~ 95°F | -40°C to 60°C (-40°F to 140°F | 8% to 90% (non-condensing | 5% to 95% (non-condensing | 56 lbs (25.6 kg | 73.5 lbs (33.6 kg | CSE-745BAC-R1K28B2 | Super X11DPi-N | 4U Rackmountable / Tower Optional Rackmount Kit |  | Intel® C621 chipset | Up to 28 Cores | 17.8" (452mm) | 7.0" (178mm) | 25.5" (648mm) | Black | 4 PCI-E 3.0 x16 | 4 PCI-E 3.0 x16, 2 PCI-E 3.0 x8 | 4 PCI-E 3.0 x16, 2 PCI-E 3.0 x8 slots6. M.2 Interface: PCI-E 3.0 x4 | 4TB | Rear USB: 2 USB 3.0 + 2 USB 2.0 Front USB: 2 USB 2.0 USB Header: 1 Type A | Rear USB: 2 USB 3.0 + 2 USB 2.0 Front USB: 2 USB 2.0 USB Header: 1 Type A | Dual Socket P (LGA 3647) support | Y | 1 | supermicro | 7049P-TR | SUPERMICRO | 213 |  |  | N | BPN-ADP-8S3108-1UF | SAS/SATA | 0 | 12 | 2933/2666/2400/2133MHz ECC DDR4 RDIMM, LRDIMM | 2933 | Single LAN with Networking options provided via SIOM module | SATA3
147 | 291 | 10°C ~ 35°C (50°F ~ 95°F | -40°C to 60°C (-40°F to 140°F | 8% to 90% (non-condensing | 5% to 95% (non-condensing | 56 lbs (25.6 kg | 73.5 lbs (33.6 kg | CSE-745BAC-R1K28B2 | Super X11DPi-NT | 4U Rackmountable / Tower Optional Rackmount Kit |  | Intel® C622 chipset | Up to 28 Cores | 17.8" (452mm) | 7.0" (178mm) | 25.5" (648mm) | Black | 4 PCI-E 3.0 x16 | 4 PCI-E 3.0 x16, 2 PCI-E 3.0 x8 | 4 PCI-E 3.0 x16, 2 PCI-E 3.0 x8 slots6. M.2 Interface: PCI-E 3.0 x4 | 4TB | Rear USB: 2 USB 3.0 + 2 USB 2.0 Front USB: 2 USB 2.0 USB Header: 1 Type A | Rear USB: 2 USB 3.0 + 2 USB 2.0 Front USB: 2 USB 2.0 USB Header: 1 Type A | Dual Socket P (LGA 3647) support | Y | 1 | supermicro | 7049P-TRT | SUPERMICRO | 213 |  |  | N | BPN-ADP-8S3108-1UF | SAS/SATA | 0 | 12 | 2933/2666/2400/2133MHz ECC DDR4 RDIMM, LRDIMM | 2933 | Single LAN with Networking options provided via SIOM module | SATA3
148 | 293 | 10°C to 35°C (50°F to 95°F | -40°C to 70°C (-40°F to 158°F | 8% to 90% (non-condensing | 5% to 95% (non-condensing | 56 lbs (25.6 kg | 73.5 lbs (33.6 kg | CSE-745TQ-R920B | Super X10DRi | 4U Rackmountable / Tower Optional Rackmount Kit |  | Intel® C612 chipset | Up to 22 Cores† / Up to 55MB† Cache | 17.2" (437mm) | 7.0" (178mm) | 25.5" (648mm) | Black | 3 PCI-E 3.0 x16 | 3 PCI-E 3.0 x16, 3 PCI-E 3.0 x8 | 3 PCI-E 3.0 x16, 3 PCI-E 3.0 x8 slots | 2TB | Rear USB: 2x USB 3.0 + 2x USB 2.0 Front USB: 2x USB 2.0 USB Header: 2x 3.0, 2x 2.0, 1x Type A | Rear USB: 2x USB 3.0 + 2x USB 2.0 Front USB: 2x USB 2.0 USB Header: 2x 3.0, 2x 2.0, 1x Type A | Dual socket R3 (LGA 2011) supports | Y | 1 | supermicro | 7048R-TR | SUPERMICRO | 213 |  |  | N | BPN-ADP-8S3108-1UF | SAS/SATA | 0 | 12 | 2933/2666/2400/2133MHz ECC DDR4 RDIMM, LRDIMM | 2933 | Single LAN with Networking options provided via SIOM module | SATA3
149 | 294 | 10°C to 35°C (50°F to 95°F | -40°C to 70°C (-40°F to 158°F | 8% to 90% (non-condensing | 5% to 95% (non-condensing |  | 40 lbs (18.1 kg) | CSE-731i-300B | Super X11SSL-F | Mid-Tower | 300W AC power supply w/ PFC | Intel® C232 chipset |  | 14.25" (362mm) | 7.25" (184mm) | 16.75" (425mm) | Black | 1 PCI-E 3.0 x8 (in x16 | 1 PCI-E 3.0 x8 (in x16), 1 PCI-E 3.0 x8 | 1 PCI-E 3.0 x8 (in x16), 1 PCI-E 3.0 x8, and 1 PCI-E 3.0 x4 (in x8 slot) |  | 5 USB 3.0 ports (2 rear + 2 via header + 1 Type A | 2 USB 2.0 | Single Socket H4 (LGA 1151) supports | Y | 1 | supermicro | 5039D-I | SUPERMICRO | 213 |  |  | N | BPN-ADP-8S3108-1UF | SAS/SATA | 0 | 12 | 2933/2666/2400/2133MHz ECC DDR4 RDIMM, LRDIMM | 2933 | Single LAN with Networking options provided via SIOM module | SATA3
150 | 295 | 10°C to 35°C (50°F to 95°F | -40°C to 70°C (-40°F to 158°F | 8% to 90% (non-condensing | 5% to 95% (non-condensing |  | 40 lbs (18.1 kg) | CSE-732D4-903B | Super X10DAi | Mid-Tower | 900W AC multi output power supply | Intel® C612 chipset | Up to 22 Cores† / Up to 55MB† Cache | 16.7" (424mm) | 7.6" (193mm) | 20.68" (525.3mm) | Black | 3x PCI-E 3.0 x16, 2x PCI-E 3.0 x8, 1x PCI-E 2.0 x4 (in x8) slot supports |  | 3x PCI-E 3.0 x16, 2x PCI-E 3.0 x8, 1x PCI-E 2.0 x4 (in x8) slot supports | 2TB | 6x USB 3.0 ports (4 rear + 2 via header | 6x USB 3.0 ports (4 rear + 2 via header | Dual socket R3 (LGA 2011) supports | Y | 1 | supermicro | 7038A-I | SUPERMICRO | 213 |  |  | N | BPN-ADP-8S3108-1UF | SAS/SATA | 0 | 12 | 2933/2666/2400/2133MHz ECC DDR4 RDIMM, LRDIMM | 2933 | Single LAN with Networking options provided via SIOM module | SATA3
151 | 296 | 10°C to 35°C (50°F to 95°F | -40°C to 70°C (-40°F to 158°F | 8% to 90% (non-condensing | 5% to 95% (non-condensing | 29.5 lbs (13.4 kg | 35.5 lbs (16.1kg | CSE-732D3-903B | Super X10SRA | Mid-Tower | 900W AC multi output power supply | Intel® C612 chipset |  | 16.7" (424mm) | 7.6" (193mm) | 20.68" (525.3mm) | Black | 4x PCI-E 3.0 x16 slots (runs 2x PCI-E 2.0 x1 (in x4) slots |  | 4x PCI-E 3.0 x16 slots (runs 2x PCI-E 2.0 x1 (in x4) slots |  | 6 USB 3.0 | 8x USB 3.0 ports (2 front + 6 rear | Single socket R3 (LGA 2011) supports | Y | 1 | supermicro | 5038A-I | SUPERMICRO | 213 |  |  | N | BPN-ADP-8S3108-1UF | SAS/SATA | 0 | 12 | 2933/2666/2400/2133MHz ECC DDR4 RDIMM, LRDIMM | 2933 | Single LAN with Networking options provided via SIOM module | SATA3
152 | 297 | 10°C to 35°C (50°F to 95°F | -40°C to 70°C (-40°F to 158°F | 8% to 90% (non-condensing | 5% to 95% (non-condensing |  | 40 lbs (18.1 kg) | CSE-732D3-1200B | Super X11DAi-N | Mid-Tower | 1200W high-efficiency power supply w/ PMBus | Intel® C621 chipset | Up to 28 Cores | 16.7" (424mm) | 7.6" (193mm) | 20.68" (525.3mm) | Black | 4 PCI-E 3.0 x16 | 4 PCI-E 3.0 x16, 2 PCI-E 3.0 x8 | 4 PCI-E 3.0 x16, 2 PCI-E 3.0 x8 slots, M.2 Interface: PCI-E 3.0 x4 M.2 Key: M-Key, 2 PCI-E 3.0 NVMe | 2TB | 6 USB 3.0 ports (4 rear, 2 front | 6 USB 3.0 ports (4 rear, 2 front | Dual Socket P (LGA 3647) support | Y | 1 | supermicro | 7039A-I | SUPERMICRO | 213 |  |  | N | BPN-ADP-8S3108-1UF | SAS/SATA | 0 | 12 | 2933/2666/2400/2133MHz ECC DDR4 RDIMM, LRDIMM | 2933 | Single LAN with Networking options provided via SIOM module | SATA3
153 | 298 | 10°C to 35°C (50°F to 95°F | -40°C to 70°C (-40°F to 158°F | 8% to 90% (non-condensing | 5% to 95% (non-condensing |  | 35.5 lbs (16.1 kg) | CSE-732D3-903B | Super X11SRA | Mid-Tower | 900W AC multi output power supply | Intel® C422 chipset |  | 16.7" (424mm) | 7.6" (193mm) | 20.68" (525.3mm) | Black | 3 PCI-E 3.0 x16 (8/16/16 | 3 PCI-E 3.0 x16 (8/16/16, 48 | 3 PCI-E 3.0 x16 (8/16/16, 48 lanes), 1 PCI-E 3.0 x4, M.2 Interface: 2 PCI-E 3.0 x4 U.2 Interface: 2 PCI-E 3.0 x4 |  | 2 USB 3.0 | 6 USB 3.0 ports (4 rear + 2 headers | Single Socket R4 (LGA 2066) supports | Y | 1 | supermicro | 5039A-I | SUPERMICRO | 223 | N |  | N | BPN-SAS3-116A-N2 | SAS/SATA | 0 | 8 | DDR4 3200 MHz Registered ECC, 288-pin gold-plated DIMMs | 4 | 2x 10GbE LAN Ports via Broadcom BCM57416 1 Realtek RTL8211E PHY (dedicated IPMI) | SATA3 / 4 NVMe
154 | 299 | 10°C to 35°C (50°F to 95°F | -40°C to 70°C (-40°F to 158°F | 8% to 90% (non-condensing | 5% to 95% (non-condensing |  | 71 lbs (32.2 kg) | CSE-743TQ-1200B-SQ | Super X10DAi | 4U Rackmountable / Tower Optional Rackmount Kit | 1200W high-efficiency power supply w/ PMBus | Intel® C612 chipset | Up to 22 Cores† / Up to 55MB† Cache | 17.8" (452mm) | 7.0" (178mm) | 25.5" (648mm) | Black | 3 PCI-E 3.0 x16 | 3 PCI-E 3.0 x16, 2 PCI-E 3.0 x8 | 3 PCI-E 3.0 x16, 2 PCI-E 3.0 x8, and 1 PCI-E 2.0 x4 (in x8) slot supports | 2TB | 6 USB 3.0 ports (4 rear + 2 via header | 6 USB 3.0 ports (4 rear + 2 via header | Dual socket R3 (LGA 2011) supports | Y | 1 | supermicro | 7048A-T | SUPERMICRO | 223 | N |  | N | BPN-SAS3-116A-N2 | SAS/SATA | 0 | 8 | DDR4 3200 MHz Registered ECC, 288-pin gold-plated DIMMs | 4 | 2x 10GbE LAN Ports via Broadcom BCM57416 1 Realtek RTL8211E PHY (dedicated IPMI) | SATA3 / 4 NVMe
155 | 300 | 10°C ~ 35°C (50°F ~ 95°F | -40°C to 60°C (-40°F to 140°F | 8% to 90% (non-condensing | 5% to 95% (non-condensing |  | 71 lbs (32.2 kg) | CSE-743TS-1200BP-SQ | Super X11DAi-N | 4U Rackmountable / Tower Optional Rackmount Kit | 1200W high-efficiency power supply w/ PMBus | Intel® C621 chipset | Up to 28 Cores | 17.8" (452mm) | 7.0" (178mm) | 25.5" (648mm) | Black | 4 PCI-E 3.0 x16 | 4 PCI-E 3.0 x16, 2 PCI-E 3.0 x8 | 4 PCI-E 3.0 x16, 2 PCI-E 3.0 x8 slots, M.2 Interface: PCI-E 3.0 x4 2 PCI-E 3.0 NVMe x4 Internal Port(s) | 2TB | 6 USB 3.0 ports (4 rear, 2 front | 6 USB 3.0 ports (4 rear, 2 front | Dual Socket P (LGA 3647) support | Y | 1 | supermicro | 7049A-T | SUPERMICRO | 225 | N |  | N | BPN-SAS3-116A-N2 | SAS/SATA | 0 | 8 | DDR4 3200 MHz Registered ECC, 288-pin gold-plated DIMMs | 4 | 2x 10GbE LAN Ports via Broadcom BCM57416 1 Realtek RTL8211E PHY (dedicated IPMI) | SATA3 / 4 NVMe
156 | 301 | 10°C ~ 35°C (50°F ~ 95°F | -40°C to 60°C (-40°F to 140°F | 8% to 90% (non-condensing | 5% to 95% (non-condensing | 28 lbs (12.70 kg | 36 lbs (16.33 kg | CSE-118GTS-1K43BP2 | Super X11SPG-TF | 1U Rackmount | System Cooling | Intel® C621 chipset | Up to 28 Cores | 1.7" (43mm) | 17.2" (437mm) | 28.5" (724mm) | Black | 2 PCI-E 3.0 x16 |  | 2 PCI-E 3.0 x16 slots (support double-width GPU), 1 PCI-E 3.0 x16 | 1.5TB | 2 USB 3.0 ports (rear | 2 USB 3.0 ports (rear | Single Socket P (LGA 3647) supports | Y | 1 | supermicro | 1019GP-TT | SUPERMICRO | 229 | N |  | N | BPN-SAS3-116A | SAS3/SATA3 | 0 | 8 | 2400/ 2133/1866/1600MHz ECC DDR4 SDRAM 72-bit, 288-pin (RDIMM / LRDIMM) / 284-pin gold-plated DIMMs | 2400 | Dual LAN with Intel® Ethernet Controller I350-AM2Supports 10Base-T, 100BASE-TX, and 1000BASE-T, RJ45 output | SATA3
157 | 302 | 10°C ~ 35°C (50°F ~ 95°F | -40°C to 60°C (-40°F to 140°F | 8% to 90% (non-condensing | 5% to 95% (non-condensing | 28 lbs (12.70 kg | 36 lbs (16.33 kg | CSE-818GTS-1K43BP2 | Super X11SPG-TF | 1U Rackmount | System Cooling | Intel® C621 chipset | Up to 28 Cores | 1.7" (43mm) | 17.2" (437mm) | 28.2" (716mm) | Black | 2 PCI-E 3.0 x16 |  | 2 PCI-E 3.0 x16 slots (support double-width GPU), 1 PCI-E 3.0 x16 | 1.5TB | 2 USB 3.0 ports (rear | 2 USB 3.0 ports (rear | Single Socket P (LGA 3647) supports | Y | 1 | supermicro | 5019GP-TT | SUPERMICRO | 231 | N |  | N |  |  |  | 8 | 2400/ 2133/1866/1600MHz ECC DDR4 SDRAM 72-bit, 288-pin (RDIMM / LRDIMM) / 284-pin gold-plated DIMMs | 2400 | Dual LAN with Intel® Ethernet Controller I350-AM2Supports 10Base-T, 100BASE-TX, and 1000BASE-T, RJ45 output | SATA3
158 | 303 | 10°C to 35°C (50°F to 95°F | -40°C to 70°C (-40°F to 158°F | 8% to 90% (non-condensing | 5% to 95% (non-condensing | 45 lbs (15.9 kg | 58 lbs (21.8 kg | CSE-118GQE-R2K03P | Super X10DGQ | 1U Rackmount | System Cooling | Intel® C612 chipset | Up to 22 Cores† / Up to 55MB† Cache | 1.7" (43mm) | 17.2" (437mm) | 35.2" (894mm) 39.3" (997mm) with rails | Black | 4 PCI-E 3.0 x16 | 2 PCI-E 3.0 x8 | 4 PCI-E 3.0 x16 slots (4 NVIDIA 2 PCI-E 3.0 x8 (in x16) LP slot | 1TB | 2x USB 3.0 ports (2 via headers | 2x USB 3.0 ports (2 via headers | Dual socket R3 (LGA 2011) supports | Y | 1 | supermicro | 1028GQ-TR | SUPERMICRO | 232 | N |  | N | BPN-SAS3-815TQ | SAS2/SATA3 | 0 | 8 | 2933/2666/2400/2133MHz ECC DDR4 RDIMM, LRDIMM | 2933 | Dual LAN with 1GbE with Intel® X722 + Marvell 88E1512 | SATA3
159 | 304 | 10°C to 35°C (50°F to 95°F | -40°C to 70°C (-40°F to 158°F | 8% to 90% (non-condensing | 5% to 95% (non-condensing | 35 lbs (15.9 kg | 48 lbs (21.8 kg | CSE-118GH-R1K66B | Super X10DRG-H | 1U Rackmount | System Cooling | Intel® C612 chipset | Up to 22 Cores† / Up to 55MB† Cache | 1.7" (43mm) | 17.2" (437mm) | 30.6" (777mm) | Black | 4 PCI-E 3.0 x16 | 1 PCI-E 3.0 x8 | 4 PCI-E 3.0 x16 slots (3 GPU/MIC cards optional), 1 PCI-E 3.0 x8 LP slot | 2TB | 4x USB 3.0 ports (2 rear, 2 via header | 4x USB 3.0 ports (2 rear, 2 via header | Dual socket R3 (LGA 2011) supports | Y | 1 | supermicro | 1028GR-TR | SUPERMICRO | 233 | N |  | N | BPN-SAS3-815TQ | SAS2/SATA3 | 0 | 8 | 2933/2666/2400/2133MHz ECC DDR4 RDIMM, LRDIMM | 2933 | Dual LAN with 1GbE with Intel® X722 + Marvell 88E1512 | SATA3
160 | 305 | 10°C ~ 35°C (50°F ~ 95°F | -40°C to 60°C (-40°F to 140°F | 8% to 90% (non-condensing | 5% to 95% (non-condensing | 80 lbs (36.2 kg | 135 lbs (61.2 kg | CSE-R422BG-1 | Super X11DGO-T | 4U Rackmountable Rackmount Kit (MCP-290-31401-0N) | 2200W Redundant Titanium Level Power Supplies with PMBus | Intel® C621 chipset | Up to 28 Cores | 7.0" (178mm) | 17.6" (447mm) | 31.7" (805mm) | Black | 4 PCI-E 3.0 x16 |  | 4 PCI-E 3.0 x16 (LP) 2 PCI-E 3.0 x16 (LP, CPU tray) | 6TB | 2 USB 3.0 ports (front | 2 USB 3.0 ports (front | Dual Socket P (LGA 3647) support | Y | 1 | supermicro | 4029GP-TVRT | SUPERMICRO | 234 | N |  | N | BPN-SAS3-815TQ |  |  | 6 | 2933/2666/2400/2133MHz ECC DDR4 RDIMM, LRDIMM | 2933 | Dual LAN with 10GBase-T with Intel® X722 + X557 | SATA3
161 | 306 | 10°C ~ 35°C (50°F ~ 95°F | -40°C to 60°C (-40°F to 140°F | 10% to 85% (non-condensing | 5% to 95% (non-condensing | 298 lbs (135 kg | 385 lbs (175 kg | CSE-1018G-R12KP | Super X11DPG-HGX2 | 10U Rackmountable | 6x 3000W Redundant Titanium Level Power Supplies with PMBus | Intel® C621 chipset | Up to 28 Cores | 17.2" (437mm) | 17.8" (452mm) | 27.75" (705mm) | Black | 16 PCI-E 3.0 x16 |  | 16 PCI-E 3.0 x16 for RDMA via IB EDR; 2 PCI-E 3.0 x16 on board | 3TB | 2 USB 3.0 ports (front | 2 USB 3.0 ports (front | Dual Socket P (LGA 3647) support | Y | 1 | supermicro | 9029GP-TNVRT | SUPERMICRO | 235 | N |  | N | BPN-SAS3-815TQ |  |  | 6 | 2933/2666/2400/2133MHz ECC DDR4 RDIMM, LRDIMM | 2933 | Dual LAN with 10GBase-T with Intel® X722 + X557 | SATA3
162 | 307 | 10°C ~ 35°C (50°F ~ 95°F | -40°C to 60°C (-40°F to 140°F | 8% to 90% (non-condensing | 5% to 95% (non-condensing | 65 lbs (29.5 kg | 80 lbs (36.3 kg | CSE-802TS-R606WBP | Super X11DDW-NT | 1U Rackmount |  | Intel® C622 chipset | Up to 28 Cores | 1.7" (43mm) | 17.6" (447mm) | 37.40" (950mm)** | Black | 2 PCI-E 3.0 x16 | 1 PCI-E 3.0 x8 | 2 PCI-E 3.0 x16 slots, 1 PCI-E 3.0 x8 LP slot, 1 PCI-E 3.0 x4 NVMe M.2 slot | 3TB | 4 USB 3.0 | 4 USB 3.0 ports (rear | Dual Socket P (LGA 3647) support | Y | 1 | supermicro | 6019P-ACR12L | SUPERMICRO | 237 | N |  | N | BPN-SAS3-116A-N2 | SAS/SATA | 0 | 16 | 2400/2133/1866/1600MHz ECC DDR4 SDRAM 72-bit | 2400 | Dual LAN with Intel® X540 10GBase-T Ethernet Controller Single LAN with Virtual Machine Device Queues reduce I/O overhead Single LAN with Supports 10Base-T, 100BASE-TX, and 1000BASE-T, RJ45 output Single LAN with 1 Realtek RTL8211E PHY (dedicated IPMI) | SATA3
163 | 308 | 10°C ~ 35°C (50°F ~ 95°F | -40°C to 70°C (-40°F to 158°F | 8% to 90% (non-condensing | 5% to 95% (non-condensing | 34 lbs (15.4 kg | 58 lbs (26.3 kg | CSE-826BE1C-R802LPB | Super X11SPH-nCTF | 2U Rackmount |  | Intel® C622 chipset | Up to 28 Cores | 3.5" (89mm) | 17.2" (437mm) | 25.6" (648mm) | Black | 1 PCI-E 3.0 x16 | 1 PCI-E 3.0 x16, 1 PCI-E 3.0 x8 | 1 PCI-E 3.0 x16, 1 PCI-E 3.0 x8, 1 PCI-E 3.0 x8, 1 PCI-E 3.0 x4 (in x8) | 2TB | 5 USB 3.0 ports (2 rear + 2 headers + 1 Type A | 5 USB 3.0 ports (2 rear + 2 headers + 1 Type A | Single Socket P (LGA 3647) supports | Y | 1 | supermicro | 5029P-E1CTR12L | SUPERMICRO | 237 | N |  | N | BPN-SAS3-116A-N2 | SAS/SATA | 0 | 16 | 2400/2133/1866/1600MHz ECC DDR4 SDRAM 72-bit | 2400 | Dual LAN with Intel® X540 10GBase-T Ethernet Controller Single LAN with Virtual Machine Device Queues reduce I/O overhead Single LAN with Supports 10Base-T, 100BASE-TX, and 1000BASE-T, RJ45 output Single LAN with 1 Realtek RTL8211E PHY (dedicated IPMI) | SATA3
164 | 309 | 10°C ~ 35°C (50°F ~ 95°F | -40°C to 60°C (-40°F to 140°F | 8% to 90% (non-condensing | 5% to 95% (non-condensing |  | 61 lbs (27.7 kg) | CSE-826BE1C4-R1K23LPB | Super X11DPH-T | 2U Rackmount |  | Intel® C622 chipset | Up to 28 Cores | 3.5" (89mm) | 17.2" (437mm) | 24.8" (630mm) | Black | 3 PCI-E 3.0 x16 | 3 PCI-E 3.0 x16, 4 PCI-E 3.0 x8 | 3 PCI-E 3.0 x16, 4 PCI-E 3.0 x8 | 4TB | 4 USB 3.0 ports (rear | 4 USB 3.0 ports (rear | Dual Socket P (LGA 3647) support | Y | 1 | supermicro | 6029P-E1CR12H | SUPERMICRO | 239 | N |  | N | BPN-ADP-6SATA3-1UB |  |  | 16 | DDR4 3200 MHz Registered ECC, 288-pin gold-plated DIMMs | 4 | 1 PCI-E 4.0 x16 SIOM LAN Networking Slot 1 Realtek RTL8211F PHY (dedicated IPMI) | SATA3
165 | 310 | 10°C ~ 35°C (50°F ~ 95°F | -40°C to 60°C (-40°F to 140°F | 8% to 90% (non-condensing | 5% to 95% (non-condensing |  | 61 lbs (27.7 kg) | CSE-826BE1C4-R1K23LPB | Super X11DPH-T | 2U Rackmount |  | Intel® C622 chipset | Up to 28 Cores | 3.5" (89mm) | 17.2" (437mm) | 24.8" (630mm) | Black | 3 PCI-E 3.0 x16 | 3 PCI-E 3.0 x16, 4 PCI-E 3.0 x8 | 3 PCI-E 3.0 x16, 4 PCI-E 3.0 x8 | 4TB | 4 USB 3.0 ports (rear | 4 USB 3.0 ports (rear | Dual Socket P (LGA 3647) support | Y | 1 | supermicro | 6029P-E1CR12T | SUPERMICRO | 240 |  |  | N | BPN-SAS3-116A-N2 |  |  | 24 | 2933/2666/2400/2133MHz ECC DDR4 RDIMM, LRDIMM | 2933 | Networking options provided via Ultra Riser | SATA3
166 | 311 | 10°C ~ 35°C (50°F ~ 95°F | -40°C to 60°C (-40°F to 140°F | 8% to 90% (non-condensing | 5% to 95% (non-condensing |  | 61 lbs (27.7 kg) | CSE-826BE1C4-R1K23LPB | Super X11DPH-T | 2U Rackmount |  | Intel® C622 chipset | Up to 28 Cores | 3.5" (89mm) | 17.2" (437mm) | 24.8" (630mm) | Black | 3 PCI-E 3.0 x16 | 3 PCI-E 3.0 x16, 4 PCI-E 3.0 x8 | 3 PCI-E 3.0 x16, 4 PCI-E 3.0 x8 | 4TB | 4 USB 3.0 ports (rear | 4 USB 3.0 ports (rear | Dual Socket P (LGA 3647) support | Y | 1 | supermicro | 6029P-E1CR12L | SUPERMICRO | 241 |  |  | N | BPN-SAS3-116A-N2 |  |  | 24 | 2933/2666/2400/2133MHz ECC DDR4 RDIMM, LRDIMM | 2933 | Networking options provided via Ultra Riser | SATA3
167 | 312 | 10°C ~ 35°C (50°F ~ 95°F | -40°C to 60°C (-40°F to 140°F | 8% to 90% (non-condensing | 5% to 95% (non-condensing |  | 62 lbs (28.12 kg) | CSE-829HE1C4-R1K62LPB | Super X11DPH-T | 2U Rackmount | 1600W Redundant Power Supplies with PMBus | Intel® C622 chipset | Up to 28 Cores | 3.5" (89mm) | 17.2" (437mm) | 27.75" (705 mm) | Black | 3 PCI-E 3.0 x16 | 3 PCI-E 3.0 x16, 4 PCI-E 3.0 x8 | 3 PCI-E 3.0 x16, 4 PCI-E 3.0 x8 | 4TB | 4 USB 3.0 ports (rear | 4 USB 3.0 ports (rear | Dual Socket P (LGA 3647) support | Y | 1 | supermicro | 6029P-E1CR16T | SUPERMICRO | 242 |  |  | N | BPN-SAS3-116A-N2 |  |  | 24 | 2933/2666/2400/2133MHz ECC DDR4 RDIMM, LRDIMM | 2933 | Networking options provided via Ultra Riser | SATA3
168 | 313 | 10°C ~ 35°C (50°F ~ 95°F | -40°C to 60°C (-40°F to 140°F | 8% to 90% (non-condensing | 5% to 95% (non-condensing |  | 61 lbs (27.7 kg) | CSE-216BE1C4-R1K23LPB | Super X11DPH-T | 2U Rackmount |  | Intel® C622 chipset | Up to 28 Cores | 3.5" (89mm) | 17.2" (437mm) | 24.8" (630mm) | Black | 3 PCI-E 3.0 x16 | 3 PCI-E 3.0 x16, 4 PCI-E 3.0 x8 | 3 PCI-E 3.0 x16, 4 PCI-E 3.0 x8 | 4TB | 4 USB 3.0 ports (rear | 4 USB 3.0 ports (rear | Dual Socket P (LGA 3647) support | Y | 1 | supermicro | 2029P-E1CR24H | SUPERMICRO | 243 |  |  | N | BPN-SAS3-116A-N2 |  |  | 24 | 2933/2666/2400/2133MHz ECC DDR4 RDIMM, LRDIMM | 2933 | Networking options provided via Ultra Riser | SATA3
169 | 314 | 10°C ~ 35°C (50°F ~ 95°F | -40°C to 60°C (-40°F to 140°F | 8% to 90% (non-condensing | 5% to 95% (non-condensing |  |  | CSE-826STS-R1K62P1 | Super X11DSC+ | 2U Rackmount | 1600W Redundant Power Supplies with PMBus | Intel® C621 chipset | Up to 28 Cores | 3.5" (89mm) | 17.2" (437mm) | 34" (863mm) | Black | 2 PCI-E 3.0 x16 | 2 PCI-E 3.0 x16, 1 PCI-E 3.0 x8 | 2 PCI-E 3.0 x16, 1 PCI-E 3.0 x8, 1 SIOM | 6TB | 2 USB 3.0 ports (rear | 2 USB 3.0 ports (rear | Dual Socket P (LGA 3647) support | Y | 1 | supermicro | 6029P-E1CR24H | SUPERMICRO | 244 |  |  | N | BPN-SAS3-116EL1 |  |  | 24 | 2933/2666/2400/2133MHz ECC DDR4 RDIMM, LRDIMM | 2933 | Networking options provided via Ultra Riser | SATA3
170 | 315 | 10°C ~ 35°C (50°F ~ 95°F | -40°C to 60°C (-40°F to 140°F | 8% to 90% (non-condensing | 5% to 95% (non-condensing |  |  | CSE-826STS-R1K62P1 | Super X11DSC+ | 2U Rackmount | 1600W Redundant Power Supplies with PMBus | Intel® C621 chipset | Up to 28 Cores | 3.5" (89mm) | 17.2" (437mm) | 34" (863mm) | Black | 2 PCI-E 3.0 x16 | 2 PCI-E 3.0 x16, 1 PCI-E 3.0 x8 | 2 PCI-E 3.0 x16, 1 PCI-E 3.0 x8, 1 SIOM | 6TB | 2 USB 3.0 ports (rear | 2 USB 3.0 ports (rear | Dual Socket P (LGA 3647) support | Y | 1 | supermicro | 6029P-E1CR24L | SUPERMICRO | 245 |  |  | N | BPN-SAS3-116EL1 |  |  | 24 | 2933/2666/2400/2133MHz ECC DDR4 RDIMM, LRDIMM | 2933 | Networking options provided via Ultra Riser | SATA3
171 | 316 | 10°C ~ 35°C (50°F ~ 95°F | -40°C to 60°C (-40°F to 140°F | 8% to 90% (non-condensing | 5% to 95% (non-condensing | 48 lbs (21.8 kg | 79 lbs (35.8 kg | CSE-836BE1C-R1K23B | Super X11DPH-T | 3U Rackmount |  | Intel® C622 chipset | Up to 28 Cores | 5.2" (132mm) | 17.2" (437mm) | 25.5" (648mm) | Black | 3 PCI-E 3.0 x16 | 3 PCI-E 3.0 x16, 4 PCI-E 3.0 x8 | 3 PCI-E 3.0 x16, 4 PCI-E 3.0 x8 | 4TB | 4 USB 3.0 ports (rear | 4 USB 3.0 ports (rear | Dual Socket P (LGA 3647) support | Y | 1 | supermicro | 6039P-E1CR16H | SUPERMICRO | 246 |  |  | N | BPN-SAS3-116EL1 |  |  | 24 | 2933/2666/2400/2133MHz ECC DDR4 RDIMM, LRDIMM | 2933 | Networking options provided via Ultra Riser | SATA3
172 | 317 | 10°C ~ 35°C (50°F ~ 95°F | -40°C to 60°C (-40°F to 140°F | 8% to 90% (non-condensing | 5% to 95% (non-condensing | 48 lbs (21.8 kg | 79 lbs (35.8 kg | CSE-836BE1C-R1K23B | Super X11DPH-T | 3U Rackmount |  | Intel® C622 chipset | Up to 28 Cores | 5.2" (132mm) | 17.2" (437mm) | 25.5" (648mm) | Black | 3 PCI-E 3.0 x16 | 3 PCI-E 3.0 x16, 4 PCI-E 3.0 x8 | 3 PCI-E 3.0 x16, 4 PCI-E 3.0 x8 | 4TB | 4 USB 3.0 ports (rear | 4 USB 3.0 ports (rear | Dual Socket P (LGA 3647) support | Y | 1 | supermicro | 6039P-E1CR16L | SUPERMICRO | 247 |  |  | N | BPN-SAS3-116EL1 |  |  | 24 | 2933/2666/2400/2133MHz ECC DDR4 RDIMM, LRDIMM | 2933 | Networking options provided via Ultra Riser | SATA3
173 | 318 | 10°C ~ 35°C (50°F ~ 95°F | -40°C to 70°C (-40°F to 158°F | 8% to 90% (non-condensing | 5% to 95% (non-condensing | 65.5 lbs (29.7 kg | 102.5 lbs (46.4 kg | CSE-847BTS-R1K23LPBP | Super X11SPH-nCTF | 4U Rackmount |  | Intel® C622 chipset | Up to 28 Cores | 7" (178mm) | 17.2" (437mm) | 27.5" (699mm) | Black | 1 PCI-E 3.0 x16 | 1 PCI-E 3.0 x16, 1 PCI-E 3.0 x8 | 1 PCI-E 3.0 x16, 1 PCI-E 3.0 x8, 1 PCI-E 3.0 x8, 1 PCI-E 3.0 x4 (in x8) | 2TB | 5 USB 3.0 ports (2 rear + 2 headers + 1 Type A | 5 USB 3.0 ports (2 rear + 2 headers + 1 Type A | Single Socket P (LGA 3647) supports | Y | 1 | supermicro | 5049P-E1CTR36 | SUPERMICRO | 247 |  |  | N | BPN-SAS3-116EL1 |  |  | 24 | 2933/2666/2400/2133MHz ECC DDR4 RDIMM, LRDIMM | 2933 | Networking options provided via Ultra Riser | SATA3
174 | 319 | 10°C ~ 35°C (50°F ~ 95°F | -40°C to 70°C (-40°F to 158°F | 8% to 90% (non-condensing | 5% to 95% (non-condensing | 85 lbs (38.56 kg | 120 lbs (54.43 kg | CSE-946LTS-R1K66P1 | Super X11SPL-F | 4U Rackmount |  | Intel® C621 chipset | Up to 28 Cores | 7" (178mm) | 17.2" (437mm) | 26" (660mm) | Black | 2 PCI-E 3.0 x8 (in x16 | 2 PCI-E 3.0 x8 | 2 PCI-E 3.0 x8 (in x16), 3 PCI-E 3.0 x8, 1 PCI-E 3.0 x4 (in x8) 1 PCI-E 3.0 x8 (occupied by HBA) | 2TB | 5 USB 3.0 ports (2 rear + 2 headers + 1 Type A | 5 USB 3.0 ports (2 rear + 2 headers + 1 Type A | Single Socket P (LGA 3647) supports | Y | 1 | supermicro | 5049P-E1CR45L | SUPERMICRO | 249 | N |  | N | BPN-ADP-6SATA3-1UB |  |  | 16 | DDR4 3200 MHz Registered ECC, 288-pin gold-plated DIMMs | 4 | 1 PCI-E 4.0 x16 SIOM LAN Networking Slot 1 Realtek RTL8211F PHY (dedicated IPMI) | SATA3
175 | 320 | 10°C ~ 35°C (50°F ~ 95°F | -40°C to 70°C (-40°F to 158°F | 8% to 90% (non-condensing | 5% to 95% (non-condensing | 85 lbs (38.56 kg | 120 lbs (54.43 kg | CSE-946LTS-R1K66P1 | Super X11SPL-F | 4U Rackmount |  | Intel® C621 chipset | Up to 28 Cores | 7" (178mm) | 17.2" (437mm) | 26" (660mm) | Black | 2 PCI-E 3.0 x8 (in x16 | 2 PCI-E 3.0 x8 | 2 PCI-E 3.0 x8 (in x16), 3 PCI-E 3.0 x8, 1 PCI-E 3.0 x4 (in x8) 1 PCI-E 3.0 x8 (occupied by HBA) | 2TB | 5 USB 3.0 ports (2 rear + 2 headers + 1 Type A | 5 USB 3.0 ports (2 rear + 2 headers + 1 Type A | Single Socket P (LGA 3647) supports | Y | 1 | supermicro | 5049P-E1CR45H | SUPERMICRO | 250 |  |  | N | BPN-SAS3-113A-N2 | SAS/SATA | 0 | 12 | 2933/2666/2400/2133MHz ECC DDR4 RDIMM, LRDIMM | 2933 | Dual LAN with GbE from C621 | SATA3
176 | 321 | 10°C ~ 35°C (50°F ~ 95°F | -40°C to 60°C (-40°F to 140°F | 8% to 90% (non-condensing | 5% to 95% (non-condensing | 55 lbs (24.9 kg | 92 lbs (41.7 kg | CSE-846BE1C-R1K23B | Super X11DPH-T | 4U Rackmount |  | Intel® C622 chipset | Up to 28 Cores | 7" (178mm) | 17.2" (437mm) | 26.5" (673mm) | Black | 3 PCI-E 3.0 x16 | 3 PCI-E 3.0 x16, 4 PCI-E 3.0 x8 | 3 PCI-E 3.0 x16, 4 PCI-E 3.0 x8 | 4TB | 4 USB 3.0 ports (rear | 4 USB 3.0 ports (rear | Dual Socket P (LGA 3647) support | Y | 1 | supermicro | 6049P-E1CR24H | SUPERMICRO | 251 |  |  | N | BPN-SAS3-825TQ | SAS/SATA | 0 | 12 | 2933/2666/2400/2133MHz ECC DDR4 RDIMM, LRDIMM | 2933 | Dual LAN with GbE from C621 | SATA3
177 | 322 | 10°C ~ 35°C (50°F ~ 95°F | -40°C to 60°C (-40°F to 140°F | 8% to 90% (non-condensing | 5% to 95% (non-condensing | 65.5 lbs (29.7 kg | 102.5 lbs (46.4 kg | CSE-847BE1C4-R1K23LPB | Super X11DPH-T | 4U Rackmount |  | Intel® C622 chipset | Up to 28 Cores | 7" (178mm) | 17.2" (437mm) | 27.5" (699mm) | Black | 3 PCI-E 3.0 x16 | 3 PCI-E 3.0 x16, 4 PCI-E 3.0 x8 | 3 PCI-E 3.0 x16, 4 PCI-E 3.0 x8 | 4TB | 4 USB 3.0 ports (rear | 4 USB 3.0 ports (rear | Dual Socket P (LGA 3647) support | Y | 1 | supermicro | 6049P-E1CR36H | SUPERMICRO | 252 | N |  | N | BPN-SAS3-113A-N2 |  |  | 8 | 2933/2666/2400/2133MHz ECC DDR4 RDIMM, LRDIMM | 2933 | Dual LAN with 1GbE with Intel® X722 + Marvell 88E1512 | SATA3
178 | 323 | 10°C ~ 35°C (50°F ~ 95°F | -40°C to 60°C (-40°F to 140°F | 8% to 90% (non-condensing | 5% to 95% (non-condensing | 85 lbs (38.56 kg | 120 lbs (54.43 kg | CSE-946LTS-R1K66P1 | Super X11DSC+ | 4U Rackmount |  | Intel® C621 chipset | Up to 28 Cores | 7" (178mm) | 17.2" (437mm) | 26" (660mm) | Black | 2 PCI-E 3.0 x16 | 2 PCI-E 3.0 x16, 1 PCI-E 3.0 x8 | 2 PCI-E 3.0 x16, 1 PCI-E 3.0 x8, 1 SIOM | 6TB | 2 USB 3.0 ports (rear | 2 USB 3.0 ports (rear | Dual Socket P (LGA 3647) support | Y | 1 | supermicro | 6049P-E1CR45L | SUPERMICRO | 253 | N |  | N | BPN-SAS3-113A-N2 |  |  | 8 | 2933/2666/2400/2133MHz ECC DDR4 RDIMM, LRDIMM | 2933 | Dual LAN with 1GbE with Intel® X722 + Marvell 88E1512 | SATA3
179 | 324 | 10°C ~ 35°C (50°F ~ 95°F | -40°C to 60°C (-40°F to 140°F | 8% to 90% (non-condensing | 5% to 95% (non-condensing |  |  | CSE-946LTS-R1K66P1 | Super X11DSC+ | 4U Rackmount |  | Intel® C621 chipset | Up to 28 Cores | 7" (178mm) | 17.2" (437mm) | 26" (660mm) | Black | 2 PCI-E 3.0 x16 | 2 PCI-E 3.0 x16, 1 PCI-E 3.0 x8 | 2 PCI-E 3.0 x16, 1 PCI-E 3.0 x8, 1 SIOM | 6TB | 2 USB 3.0 ports (rear | 2 USB 3.0 ports (rear | Dual Socket P (LGA 3647) support | Y | 1 | supermicro | 6049P-E1CR45H | SUPERMICRO | 254 |  |  | N | BPN-SAS3-815TQ-N4 |  |  | 24 | 2933/2666/2400/2133MHz ECC DDR4 RDIMM, LRDIMM | 2933 | Networking options provided via Ultra Riser | SATA3
180 | 325 | 10°C ~ 35°C (50°F ~ 95°F | -40°C to 60°C (-40°F to 140°F | 8% to 90% (non-condensing | 5% to 95% (non-condensing | 118 lbs (53.5 kg | 170.5 lbs (77.3kg | CSE-946STS-R2K05P | Super X11DSC+ | 4U Rackmount | 2000W Redundant Power Supplies with PMBus | Intel® C621 chipset | Up to 28 Cores | 7" (178mm) | 17.2" (437mm) | 30.2" (767mm) | Black | 2 PCI-E 3.0 x16 | 2 PCI-E 3.0 x16, 1 PCI-E 3.0 x8 | 2 PCI-E 3.0 x16, 1 PCI-E 3.0 x8, 1 SIOM | 6TB | 2 USB 3.0 ports (rear | 2 USB 3.0 ports (rear | Dual Socket P (LGA 3647) support | Y | 1 | supermicro | 6049P-E1CR60L | SUPERMICRO | 255 |  |  | N | BPN-SAS3-815TQ-N4 |  |  | 24 | 2933/2666/2400/2133MHz ECC DDR4 RDIMM, LRDIMM | 2933 | Networking options provided via Ultra Riser | SATA3
181 | 326 | 10°C ~ 35°C (50°F ~ 95°F | -40°C to 60°C (-40°F to 140°F | 8% to 90% (non-condensing | 5% to 95% (non-condensing | 118 lbs (53.5 kg | 170.5 lbs (77.3kg | CSE-946STS-R2K05P | Super X11DSC+ | 4U Rackmount | 2000W Redundant Power Supplies with PMBus | Intel® C621 chipset | Up to 28 Cores | 7" (178mm) | 17.2" (437mm) | 30.2" (767mm) | Black | 2 PCI-E 3.0 x16 | 2 PCI-E 3.0 x16, 1 PCI-E 3.0 x8 | 2 PCI-E 3.0 x16, 1 PCI-E 3.0 x8, 1 SIOM | 6TB | 2 USB 3.0 ports (rear | 2 USB 3.0 ports (rear | Dual Socket P (LGA 3647) support | Y | 1 | supermicro | 6049P-E1CR60H | SUPERMICRO | 256 |  |  | N | BPN-SAS3-815TQ |  |  | 24 | 2933/2666/2400/2133MHz ECC DDR4 RDIMM, LRDIMM | 2933 | Networking options provided via Ultra Riser | SATA3
182 | 327 | 10°C to 35°C (50°F to 95°F | -40°C to 70°C (-40°F to 158°F | 8% to 90% (non-condensing | 5% to 95% (non-condensing | 160 lbs (72.6 kg | 235 lbs (106.6 kg | CSE-946TS-R3KBP | Super X10DSC-TP4S | 4U Rackmount |  | Intel® C612 chipset | Up to 22 Cores† / Up to 55MB† Cache | 7" (178mm) | 17.6" (447mm) | 38.2" (970mm) | Black |  |  |  | 1TB | 2 USB 3.0 ports (rear | 2 USB 3.0 ports (rear | Dual socket R3 (LGA 2011) supports | Y | 1 | supermicro | 6048R-E1CR90L | SUPERMICRO | 257 |  |  | N | BPN-SAS3-815TQ |  |  | 24 | 2933/2666/2400/2133MHz ECC DDR4 RDIMM, LRDIMM | 2933 | Networking options provided via Ultra Riser | SATA3
183 | 328 | 10°C ~ 35°C (50°F ~ 95°F | -40°C to 60°C (-40°F to 140°F | 8% to 90% (non-condensing | 5% to 95% (non-condensing | 54.5 lbs (24.7 kg | 85 lbs (38.6kg | CSE-217BHQ+-R2K22BP2 | Super X11DPT-B | 2U Rackmount | 2200W Redundant Power Supplies with PMBus | Intel® C621 chipset | Up to 28 Cores | 3.47" (88mm) | 17.6" (447mm) | 28.75" (730mm) | Black | 2 PCI-E 3.0 x16 |  | 2 PCI-E 3.0 x16 (LP) slot; 1 SIOM | 6TB | 2 USB 3.0 ports (rear | 2 USB 3.0 ports (rear | Dual Socket P (LGA 3647) support | Y | 1 | supermicro | 2029BT-HNR | SUPERMICRO | 258 |  |  | N | BPN-SAS3-815TQ |  |  | 24 | 2933/2666/2400/2133MHz ECC DDR4 RDIMM, LRDIMM | 2933 | Networking options provided via Ultra Riser | SATA3
184 | 329 | 10°C ~ 35°C (50°F ~ 95°F | -40°C to 60°C (-40°F to 140°F | 8% to 90% (non-condensing | 5% to 95% (non-condensing | 54.5 lbs (24.7 kg | 85 lbs (38.6kg | CSE-217BHQ+-R2K22BP2 | Super X11DPT-B | 2U Rackmount | 2200W Redundant Power Supplies with PMBus | Intel® C621 chipset | Up to 28 Cores | 3.47" (88mm) | 17.6" (447mm) | 28.75" (730mm) | Black | 2 PCI-E 3.0 x16 |  | 2 PCI-E 3.0 x16 (LP) slot; 1 SIOM | 6TB | 2 USB 3.0 ports (rear | 2 USB 3.0 ports (rear | Dual Socket P (LGA 3647) support | Y | 1 | supermicro | 2029BT-HNC0R | SUPERMICRO | 259 |  |  | N | BPN-SAS3-815TQ |  |  | 24 | 2933/2666/2400/2133MHz ECC DDR4 RDIMM, LRDIMM | 2933 | Networking options provided via Ultra Riser | SATA3
185 | 330 | 10°C ~ 35°C (50°F ~ 95°F | -40°C to 60°C (-40°F to 140°F | 8% to 90% (non-condensing | 5% to 95% (non-condensing | 72 lbs (32.7 kg | 90 lbs (40.9kg | CSE-217HQ+-R2K20BP3 | Super X11DPT-PS | 2U Rackmount | 2200W Redundant Power Supplies with PMBus | Intel® C621 chipset | Up to 28 Cores | 3.47" (88mm) | 17.25" (438mm) | 28.5" (724mm) | Black | 2 PCI-E 3.0 x16 |  | 2 PCI-E 3.0 x16 (LP) slots | 4TB | 2 USB 3.0 ports (rear | 2 USB 3.0 ports (rear | Dual Socket P (LGA 3647) support | Y | 1 | supermicro | 2029TP-HC0R | SUPERMICRO | 260 | N |  | N | BPN-SAS3-825TQ |  |  | 6 | 2933/2666/2400/2133MHz ECC DDR4 RDIMM, LRDIMM | 2933 | Dual LAN with 10GBase-T with Intel® X722 + X557 | SATA3
186 | 331 | 10°C to 35°C (50°F to 95°F | -40°C to 70°C (-40°F to 158°F | 8% to 90% (non-condensing | 5% to 95% (non-condensing | 26 lbs (11.8 kg | 41 lbs (18.6 g | CSE-119UTS-R1K02P-T | H11DSU-iN | 1U | 1000W Redundant Power Supplies with PMBus | System on Chip (SoC) | Up to 32 Cores (Board revision 1.x + 7001 Processors) Up to 64 Cores (Board revision 2.x + 7002 Processors) | 1.7" (43mm) | 17.2" (437mm) | 27.82" (707mm) | Black | 2 PCI-E x16 | 2 PCI-E x8 | PCI-E x16 (FH / 9.5"L) slots2 PCI-E x8 slots | 4TB | 5 USB 3.0 ports (2 rear + 2 via header + 1 Type A | 5 USB 3.0 ports (2 rear + 2 via header + 1 Type A |  | Y | 1 | supermicro | 1123US-TR4 | SUPERMICRO | 261 | N |  | N | BPN-SAS-825TQ | SAS/SATA | 0 | 16 | 2400/2133/1866/1600MHz ECC DDR4 SDRAM 72-bit | 2400 | Dual LAN with Intel® i350 Gigabit Ethernet Controller Single LAN with Virtual Machine Device Queues reduce I/O overhead Single LAN with Supports 10Base-T, 100BASE-TX, and 1000BASE-T, RJ45 output | SATA3
187 | 334 | 10°C ~ 35°C (50°F ~ 95°F | -40°C to 60°C (-40°F to 140°F | 8% to 90% (non-condensing | 5% to 95% (non-condensing |  | 71 lbs (32.2 kg) | CSE-743TS-1200BP-SQ | Super X11SPA-TF | 4U Rackmountable / Tower Optional Rackmount Kit | 1200W high-efficiency power supply w/ PMBus | Intel® C621 chipset | Up to 28 Cores | 17.8" (452mm) | 7.0" (178mm) | 25.5" (648mm) | Black | 4 PCI-E 3.0 x16 | 4 PCI-E 3.0 x16, 3 PCI-E 3.0 x8 | 4 PCI-E 3.0 x16, 3 PCI-E 3.0 x8 M.2 Interface: 4 PCI-E 3.0 x4 | 3TB | 6 USB 3.1 Gen1 ports (4 rear, 2 headers | 6 USB 3.1 Gen1 ports (4 rear, 2 headers | Single Socket P (LGA 3647) support | Y | 1 | supermicro | 5049A-T | SUPERMICRO | 262 | N |  | N | BPN-SAS3-825TQ | SAS/SATA | 0 | 16 | 2933/2666/2400/2133MHz ECC DDR4 RDIMM, LRDIMM | 2933 | Dual LAN with 1GbE LAN with Intel® X722 | SATA3
188 | 336 | 10°C ~ 35°C (50°F ~ 95°F | -40°C to 60°C (-40°F to 140°F | 8% to 90% (non-condensing | 5% to 95% (non-condensing | 22 lbs (9.98kg | 46 lbs (20.87kg | CSE-815TS-R504WBP4 | Super H12SSW-NT | 1U Rackmount | 500W Redundant Power Supplies with PMBus | System on Chip | Up to 64 Cores | 1.7" (43mm) | 17.2" (437mm) | 25.6" (650mm) | Black | 2 PCI-E 4.0 x16 |  | 2 PCI-E 4.0 x16 (FHFL) slots, 1 PCI-E 4.0 x16 (LP) slot Optional 4 U.2 NVMe (PCI-E 3.0) | 2TB | 5 USB 3.0 | 5 USB 3.0 ports (4 rear, 1 Type A |  | Y | 1 | supermicro | 1014S-WTRT | SUPERMICRO | 263 |  |  | N | BPN-SAS3-216A-N4 | SAS/SATA | 0 | 24 | 2933/2666/2400/2133MHz ECC DDR4 RDIMM, LRDIMM | 2933 | Networking options provided via Ultra Riser | SATA3
189 | 337 | 10°C to 30°C (50°F to 86°F | -40°C to 70°C (-40°F to 158°F | 8% to 90% (non-condensing | 5% to 95% (non-condensing | 20 lbs (9.1 kg | 33 lbs (15.0 kg | CSE-116TS-R706WBP3 | H11SSW-NT | 1U |  | System on Chip (SoC) | Up to 32 Cores (Board revision 1.x + 7001 Processors) Up to 64 Cores (Board revision 2.x + 7002 Processors) | 1.7" (43mm) | 17.2" (437mm) | 23.5" (597mm) | Black | 2 PCI-E 3.0 x16 |  | PCI-E 3.0 x16 (FH/HL) slots,1 PCI-E 3.0 x16 (LP) slotM.2 Interface: PCI-E 3.0 x2 (NVMe based) | 2TB | 7 USB 3.0 ports (4 rear + 2 front + 1 Type A | 7 USB 3.0 ports (4 rear + 2 front + 1 Type A |  | Y | 1 | supermicro | 1113S-WN10RT | SUPERMICRO | 264 |  |  | N | BPN-SAS3-216A-N4 | SAS/SATA | 0 | 24 | 2933/2666/2400/2133MHz ECC DDR4 RDIMM, LRDIMM | 2933 | Networking options provided via Ultra Riser | SATA3
190 | 338 | 10°C to 35°C (50°F to 95°F | -40°C to 70°C (-40°F to 158°F | 8% to 90% (non-condensing | 5% to 95% (non-condensing | 34 lbs (15.42 kg | 59 lbs (26.76 kg | CSE-216BTS-R1K23WBP | H11SSW-NT | 2U |  | System on Chip (SoC) | Up to 32 Cores (Board revision 1.x + 7001 Processors) Up to 64 Cores (Board revision 2.x + 7002 Processors) | 3.5" (89mm) | 17.2" (437mm) | 24.8" (630mm) | Black | 1 PCI-E 3.0 x16 |  | PCI-E 3.0 x16 (FH/HL) slotM.2 Interface: PCI-E 3.0 x2 (NVMe based) | 2TB | 5 USB 3.0 ports (4 rear + 1 Type A | 5 USB 3.0 ports (4 rear + 1 Type A |  | Y | 1 | supermicro | 2113S-WN24RT | SUPERMICRO | 265 |  |  | N | BPN-SAS3-216A-N4 | SAS/SATA | 0 | 24 | 2933/2666/2400/2133MHz ECC DDR4 RDIMM, LRDIMM | 2933 | Networking options provided via Ultra Riser | SATA3
191 | 339 | 10°C ~ 30°C (50°F ~ 86°F | -40°C to 60°C (-40°F to 140°F | 8% to 90% (non-condensing | 5% to 95% (non-condensing | 54.5 lbs (24.7 kg | 85 lbs (38.6 kg | CSE-217BHQ+-R2K22BP2 | Super H11DST-B | 2U Rackmount | 2200W Redundant Power Supplies with PMBus | System on Chip | Up to 32 Cores (Board revision 1.x + 7001 Processors) Up to 64 Cores (Board revision 2.x + 7002 Processors) | 3.47" (88mm) | 17.68" (449mm) | 28.75" (730mm) | Black | 2 PCI-E 3.0 x16 |  | PCI-E 3.0 x16 (LP) slot; 1 SIOM card support (flexible networking)M.2 Interface: 1 SATA/PCI-E 3.0 x4 | 2TB | 2 USB 3.0 ports (rear | 2 USB 3.0 ports (rear |  | Y | 1 | supermicro | 2123BT-HTR | SUPERMICRO | 266 |  |  | N | BPN-SAS3-216A-N4 | SAS/SATA | 0 | 24 | 2933/2666/2400/2133MHz ECC DDR4 RDIMM, LRDIMM | 2933 | Networking options provided via Ultra Riser | SATA3
192 | 340 | 10°C ~ 30°C (50°F ~ 86°F | -40°C to 60°C (-40°F to 140°F | 8% to 90% (non-condensing | 5% to 95% (non-condensing | 54.5 lbs (24.7 kg | 85 lbs (38.6 kg | CSE-217BHQ+-R2K60BP | Super H11DST-B | 2U Rackmount | 2600W Redundant Power Supplies with PMBus | System on Chip | Up to 32 Cores (Board revision 1.x + 7001 Processors) Up to 64 Cores (Board revision 2.x + 7002 Processors) | 3.47" (88mm) | 17.68" (449mm) | 28.75" (730mm) | Black | 2 PCI-E 3.0 x16 |  | PCI-E 3.0 x16 (LP) slot; 1 SIOM card support (flexible networking)M.2 Interface: 1 SATA/PCI-E 3.0 x4 | 2TB | 2 USB 3.0 ports (rear | 2 USB 3.0 ports (rear |  | Y | 1 | supermicro | 2123BT-HNR | SUPERMICRO | 267 |  |  | N | BPN-NVME3-216EB |  |  | 24 | 2933/2666/2400/2133MHz ECC DDR4 RDIMM, LRDIMM | 2933 | Networking options provided via Ultra Riser | SATA3
193 | 341 | 10°C ~ 30°C (50°F ~ 86°F | -40°C to 60°C (-40°F to 140°F | 8% to 90% (non-condensing | 5% to 95% (non-condensing | 54.5 lbs (24.7 kg | 85 lbs (38.6 kg | CSE-217BHQ+-R2K22BP2 | Super H11DST-B | 2U Rackmount | 2200W Redundant Power Supplies with PMBus | System on Chip | Up to 32 Cores (Board revision 1.x + 7001 Processors) Up to 64 Cores (Board revision 2.x + 7002 Processors) | 3.47" (88mm) | 17.68" (449mm) | 28.75" (730mm) | Black | 2 PCI-E 3.0 x16 |  | PCI-E 3.0 x16 (LP) slot; 1 SIOM card support (flexible networking)M.2 Interface: 1 SATA/PCI-E 3.0 x4 | 2TB | 2 USB 3.0 ports (rear | 2 USB 3.0 ports (rear |  | Y | 1 | supermicro | 2123BT-HNC0R | SUPERMICRO | 268 |  |  | N | BPN-SAS3-216EL1-N4 |  |  | 24 | 2933/2666/2400/2133MHz ECC DDR4 RDIMM, LRDIMM | 2933 | Networking options provided via Ultra Riser | SATA3
194 | 342 | 10°C ~ 35°C (50°F ~ 95°F | -40°C to 60°C (-40°F to 140°F | 8% to 90% (non-condensing | 5% to 95% (non-condensing | 45 lbs (20.41 kg | 58 lbs (26.31 kg | CSE-118GQPTS-R2K05P2 | Super X11DGQ | 1U Rackmount | 2000W Redundant Power Supplies with PMBus | Intel® C621 chipset | Up to 28 Cores | 1.7" (43mm) | 17.2" (437mm) | 35.2" (894mm) 39.3" (997mm) with rails | Black | 4 PCI-E 3.0 x16 |  | 4 PCI-E 3.0 x16 slots | 3TB | 2 USB 3.0 ports (rear | 2 USB 3.0 ports (rear | Dual Socket P (LGA 3647) support | Y | 1 | supermicro | 1029GQ-TVRT | SUPERMICRO | 269 |  |  | N | BPN-SAS3-216EL1-N4 |  |  | 24 | 2933/2666/2400/2133MHz ECC DDR4 RDIMM, LRDIMM | 2933 | Networking options provided via Ultra Riser | SATA3
195 | 343 | 10°C ~ 35°C (50°F ~ 95°F | -40°C to 60°C (-40°F to 140°F | 8% to 90% (non-condensing | 5% to 95% (non-condensing |  | 46 lbs (20.9kg) | CSE-815TQC-605WB | Super X11DDW-L | 1U Rackmount | 600W High-Efficiency Power Supply w/PMBus 1.2, I2C, PFC, and Digital Switching | Intel® C621 chipset | Up to 28 Cores | 1.7" (43mm) | 17.2" (437mm) | 25.6" (650mm) | Black | 2 PCI-E 3.0 x16 | 1 PCI-E 3.0 x8 | 2 PCI-E 3.0 x16 (FHHL) slots, 1 PCI-E 3.0 x8 (LP) slot, 1 PCI-E 3.0 x16 for Add-on-Module 1 PCI-E 3.0 x4 NVMe M.2 slot | 3TB | 4 USB 3.0 | 4 USB 3.0 ports (rear | Dual Socket P (LGA 3647) support | Y | 1 | supermicro | 6019P-WT | SUPERMICRO | 270 |  |  | N | BPN-SAS3-216EL1-N4 |  |  | 24 | 2933/2666/2400/2133MHz ECC DDR4 RDIMM, LRDIMM | 2933 | Networking options provided via Ultra Riser | SATA3
196 | 344 | 10°C ~ 35°C (50°F ~ 95°F | -40°C to 60°C (-40°F to 140°F | 8% to 90% (non-condensing | 5% to 95% (non-condensing |  | 46 lbs (20.9kg) | CSE-801STS-656DP | Super X11DDW-L | 1U Rackmount | 600W/650W Multi-output power supply w/ PFC for Rear I/O | Intel® C621 chipset | Up to 28 Cores | 1.7" (43mm) | 17.2" (437mm) | 32" (813mm) | Black | 2 PCI-E 3.0 x16 | 1 PCI-E 3.0 x8 | 2 PCI-E 3.0 x16 (FHHL) slots, 1 PCI-E 3.0 x8 (LP) slot, 1 PCI-E 3.0 x16 for Add-on-Module 1 PCI-E NVMe M.2 SSD slot | 3TB | 4 USB 3.0 | 4 USB 3.0 ports (rear | Dual Socket P (LGA 3647) support | Y | 1 | supermicro | 6019P-WT8 | SUPERMICRO | 271 |  |  | N | BPN-SAS3-216EL1-N4 |  |  | 24 | 2933/2666/2400/2133MHz ECC DDR4 RDIMM, LRDIMM | 2933 | Networking options provided via Ultra Riser | SATA3
197 | 346 | 10°C to 35°C (50°F to 95°F | -40°C to 70°C (-40°F to 158°F | 8% to 90% (non-condensing | 5% to 95% (non-condensing | 17.6 lbs (8 kg | 30.4 lbs (13.8 kg | CSE-813MFTQC-R407CB | Super X11SPM-F | 1U Rackmount | 400W 1U Redundant Power Supplies with PMbus | Intel® C621 chipset | Up to 28 Cores | 1.7" (43mm) | 17.2" (437mm) | 19.85" (503mm) | Black | 1 PCI-E 3.0 x16 |  | 1 PCI-E 3.0 x16 slot (FH, HL) | 1.5TB | 2 USB 3.0 | 2 USB 2.0 | Single Socket P (LGA 3647) supports | Y | 1 | supermicro | 5019P-MR | SUPERMICRO | 271 |  |  | N | BPN-SAS3-216EL1-N4 |  |  | 24 | 2933/2666/2400/2133MHz ECC DDR4 RDIMM, LRDIMM | 2933 | Networking options provided via Ultra Riser | SATA3
198 | 347 | 10°C to 35°C (50°F to 95°F | -40°C to 70°C (-40°F to 158°F | 8% to 90% (non-condensing | 5% to 95% (non-condensing | 21 lbs (9.53 kg | 34 lbs (15.42 kg | CSE-813MFTQC-R407CB | Super X11SCM-F | 1U Rackmount | 400W 1U Redundant Power Supplies with PMbus | Intel® C246 chipset | 8 cores, 16 threads | 1.7" (43mm) | 17.2" (437mm) | 19.85" (503mm) | Black | 1 PCI-E 3.0 x16 |  | 1 PCI-E 3.0 x16 slot 1 SATA/PCI-E 3.0 x4 and 1 PCI-E 3.0 x4 |  | 2 USB 3.1 ports (rear | 2 USB 2.0 | Single Socket H4 (LGA 1151) supports | Y | 1 | supermicro | 5019C-MR | SUPERMICRO | 271 |  |  | N | BPN-SAS3-216EL1-N4 |  |  | 24 | 2933/2666/2400/2133MHz ECC DDR4 RDIMM, LRDIMM | 2933 | Networking options provided via Ultra Riser | SATA3
199 | 348 | 10°C to 35°C (50°F to 95°F | -40°C to 70°C (-40°F to 158°F | 8% to 90% (non-condensing | 5% to 95% (non-condensing | 25 lbs (11.34 kg | 38 lbs (17.24 kg | CSE-815TQC-R504WB2 | Super X11SCW-F | 1U Rackmount | 500W Redundant Power Supplies with PMBus | Intel® C246 chipset | 8 cores, 16 threads | 1.7" (43mm) | 17.2" (437mm) | 25.6" (650mm) | Black | 1 PCI-E 3.0 x16 | 1 PCI-E 3.0 x16 or 2 PCI-E x8 | 1 PCI-E 3.0 x16 or 2 PCI-E x8, 1 PCI-E 3.0 x4 (in x8) slot 1 SATA/PCI-E 3.0 x4 and 1 PCI-E 3.0 x4 |  | 2 USB 3.1 ports (rear | 2 USB 2.0 | Single Socket H4 (LGA 1151) supports | Y | 1 | supermicro | 5019C-WR | SUPERMICRO | 274 |  |  | N | BPN-SAS3-826A-N4 | SAS/SATA | 0 | 24 | 2933/2666/2400/2133MHz ECC DDR4 RDIMM, LRDIMM | 2933 | Networking options provided via Ultra Riser | SATA3
200 | 349 | 10°C to 35°C (50°F to 95°F | -40°C to 70°C (-40°F to 158°F | 8% to 90% (non-condensing | 5% to 95% (non-condensing | 11 lbs (4.99 kg | 17 lbs (7.71 kg | CSE-512F-350B1 | Super X11SCL-LN4F | 1U Rackmount | 350W AC power supply w/ PFC | Intel® C242 chipset | 8 cores, 16 threads | 1.7" (43mm) | 17.2" (437mm) | 14.5" (368mm) | Black | 1 PCI-E 3.0 x16 |  | 1 PCI-E 3.0 x16 slot6. M.2 Interface: 1 PCI-E 3.0 x4 |  | 2 USB 3.1 ports (rear | 2 USB 2.0 | Single Socket H4 (LGA 1151) supports | Y | 1 | supermicro | 5019C-M4L | SUPERMICRO | 275 |  |  | N | BPN-SAS3-826A-N4 | SAS/SATA | 0 | 24 | 2933/2666/2400/2133MHz ECC DDR4 RDIMM, LRDIMM | 2933 | Networking options provided via Ultra Riser | SATA3
201 | 356 | 10°C to 35°C (50°F to 95°F | -40°C to 70°C (-40°F to 158°F | 8% to 90% (non-condensing | 5% to 95% (non-condensing | 8 lbs (3.63 kg | 12 lbs (5.44 kg | CSE-504-203B | Super X11SCL-iF | 1U Rackmount | 200W Low Noise AC-DC power supply with PFC | Intel® C242 chipset | 6 cores, 12 threads | 1.7" (43mm) | 17.2" (437mm) | 9.8" (249mm) | Black | 1 PCI-E 3.0 x16 |  | 1 PCI-E 3.0 x16 slot 1 SATA/PCI-E 3.0 x4 |  | 2 USB 3.1 ports (rear | 2 USB 2.0 | Single Socket H4 (LGA 1151) supports | Y | 1 | supermicro | 5019C-L | SUPERMICRO | 276 |  |  | N | BPN-SAS3-826A-N4 | SAS/SATA | 0 | 24 | 2933/2666/2400/2133MHz ECC DDR4 RDIMM, LRDIMM | 2933 | Networking options provided via Ultra Riser | SATA3
202 | 357 | 10°C ~ 35°C (50°F ~ 95°F | -40°C to 60°C (-40°F to 140°F | 8% to 90% (non-condensing | 5% to 95% (non-condensing | 55 lbs (24.9 kg | 92 lbs (41.7 kg | CSE-846BE1C-R1K23B | Super X11DPH-T | 4U Rackmount |  | Intel® C622 chipset | Up to 28 Cores | 7" (178mm) | 17.2" (437mm) | 26.5" (673mm) | Black | 3 PCI-E 3.0 x16 | 3 PCI-E 3.0 x16, 4 PCI-E 3.0 x8 | 3 PCI-E 3.0 x16, 4 PCI-E 3.0 x8 | 4TB | 4 USB 3.0 ports (rear | 4 USB 3.0 ports (rear | Dual Socket P (LGA 3647) support | Y | 1 | supermicro | 6049P-E1CR24L | SUPERMICRO | 277 |  |  | N | BPN-SAS3-826A-N4 | SAS/SATA | 0 | 24 | 2933/2666/2400/2133MHz ECC DDR4 RDIMM, LRDIMM | 2933 | Networking options provided via Ultra Riser | SATA3
203 | 358 | 10°C ~ 35°C (50°F ~ 95°F | -40°C to 60°C (-40°F to 140°F | 8% to 90% (non-condensing | 5% to 95% (non-condensing | 65.5 lbs (29.7 kg | 102.5 lbs (46.4 kg | CSE-847BE1C4-R1K23LPB | Super X11DPH-T | 4U Rackmount |  | Intel® C622 chipset | Up to 28 Cores | 7" (178mm) | 17.2" (437mm) | 27.5" (699mm) | Black | 3 PCI-E 3.0 x16 | 3 PCI-E 3.0 x16, 4 PCI-E 3.0 x8 | 3 PCI-E 3.0 x16, 4 PCI-E 3.0 x8 | 4TB | 4 USB 3.0 ports (rear | 4 USB 3.0 ports (rear | Dual Socket P (LGA 3647) support | Y | 1 | supermicro | 6049P-E1CR36L | SUPERMICRO | 278 |  |  | N | BPN-SAS3-826EL1-N4 | SAS/SATA | 0 | 24 | 2933/2666/2400/2133MHz ECC DDR4 RDIMM, LRDIMM | 2933 | Networking options provided via Ultra Riser | SATA3
204 | 359 | 10°C ~ 35°C (50°F ~ 95°F | -40°C to 60°C (-40°F to 140°F | 8% to 90% (non-condensing | 5% to 95% (non-condensing | 33.5 lbs (15.2 kg | 48.1 lbs (21.9 kg | CSE-809H-R1K05P3 | Super X11DPT-PS | 1U Rackmount | 1000W 1U Redundant Power Supplies with PMBus | Intel® C621 chipset | Up to 28 Cores | 1.7" (88mm) | 17.2" (437mm) | 28.25" (718mm) | Black | 2 PCI-E 3.0 x16 |  | 2 PCI-E 3.0 x16 slots | 4TB | 2 USB 3.0 ports (rear | 2 USB 3.0 ports (rear | Dual Socket P (LGA 3647) support | Y | 1 | supermicro | 1029TP-DC1R | SUPERMICRO | 279 |  |  | N | BPN-SAS3-826EL1-N4 | SAS/SATA | 0 | 24 | 2933/2666/2400/2133MHz ECC DDR4 RDIMM, LRDIMM | 2933 | Networking options provided via Ultra Riser | SATA3
205 | 360 | 10°C ~ 35°C (50°F ~ 95°F | -40°C to 60°C (-40°F to 140°F | 8% to 90% (non-condensing | 5% to 95% (non-condensing | 33.5 lbs (15.2 kg | 48.1 lbs (21.9 kg | CSE-809H-R1K05P3 | Super X11DPT-PS | 1U Rackmount | 1000W 1U Redundant Power Supplies with PMBus | Intel® C621 chipset | Up to 28 Cores | 1.7" (43mm) | 17.2" (437mm) | 28.25" (718mm) | Black | 2 PCI-E 3.0 x16 |  | 2 PCI-E 3.0 x16 slots | 4TB | 2 USB 3.0 ports (rear | 2 USB 3.0 ports (rear | Dual Socket P (LGA 3647) support | Y | 1 | supermicro | 1029TP-DC0R | SUPERMICRO | 280 |  |  | N | BPN-SAS3-826EL1-N4 | SAS/SATA | 0 | 24 | 2933/2666/2400/2133MHz ECC DDR4 RDIMM, LRDIMM | 2933 | Networking options provided via Ultra Riser | SATA3
206 | 361 | 10°C ~ 35°C (50°F ~ 95°F | -40°C to 60°C (-40°F to 140°F | 8% to 90% (non-condensing | 5% to 95% (non-condensing | 52.1 lbs (23.63kg | 73.5 lbs (33.34kg | CSE-827HQ-R1K68BP3 | Super X11DPT-L | 2U Rackmount | 1600W 1U Redundant Power Supplies with PMBus | Intel® C621 chipset | Up to 22 Cores | 3.47" (88mm) | 17.25" (438mm) | 28.5" (724mm) | Black | 1 PCI-E 3.0 x16 |  | 1 PCI-E 3.0 x16 (LP) slot | 2TB | 2 USB 3.0 ports total (rear | 2 USB 3.0 ports total (rear | Dual Socket P (LGA 3647) support | Y | 1 | supermicro | 6029TR-HTR | SUPERMICRO | 281 |  |  | N | BPN-SAS3-826EL1-N4 | SAS/SATA | 0 | 24 | 2933/2666/2400/2133MHz ECC DDR4 RDIMM, LRDIMM | 2933 | Networking options provided via Ultra Riser | SATA3
207 | 362 | 10°C ~ 35°C (50°F ~ 95°F | -40°C to 70°C (-40°F to 158°F | 8% to 90% (non-condensing | 5% to 95% (non-condensing |  | 48 lbs (21.8 kg) | CSE-119UTS-R1K02P-N10T | Super X11DPU | 1U Rackmount | 1000W Redundant Power Supplies with PMBus | Intel® C621 chipset | Up to 28 Cores | 1.7" (43mm) | 17.2" (437mm) | 28.5" (724mm) | Black | 2 PCI-E 3.0 x16 |  | 2 PCI-E 3.0 x16 (FH, 10.5"L) | 6TB | 5 USB 3.0 ports (2 rear, 2 front, 1 Type A | 5 USB 3.0 ports (2 rear, 2 front, 1 Type A | Dual Socket P (LGA 3647) support | Y | 1 | supermicro | 1029U-TN10RT | SUPERMICRO | 282 | N |  | N | BPN-SAS3-825TQ | SAS/SATA | 0 | 16 | 2933/2666/2400/2133MHz ECC DDR4 RDIMM, LRDIMM | 2933 | Dual LAN with 10GBase-T with Intel® X722 + X557 | SATA3
208 | 363 | 10°C ~ 35°C (50°F ~ 95°F | -40°C to 70°C (-40°F to 158°F | 8% to 90% (non-condensing | 5% to 95% (non-condensing | 26 lbs (11.8 kg | 41 lbs (18.6 kg | CSE-119UTS-R751P-T | Super X11DPU | 1U Rackmount | System Cooling | Intel® C621 chipset | Up to 28 Cores | 1.7" (43mm) | 17.2" (437mm) | 28.5" (724mm) | Black | 2 PCI-E 3.0 x16 | 2 PCI-E 3.0 x8 | 2 PCI-E 3.0 x16 slots (FH, 10.5" L), 2 PCI-E 3.0 x8 slots (1 LP, 1 internal LP) | 6TB | 5 USB 3.0 ports (2 rear, 2 front, 1 Type A | 5 USB 3.0 ports (2 rear, 2 front, 1 Type A | Dual Socket P (LGA 3647) support | Y | 1 | supermicro | 1029U-TRTP2 | SUPERMICRO | 283 | N |  | N | BPN-SAS3-216A-N4 |  |  | 48 | 2933/2666/2400/2133MHz ECC DDR4 RDIMM, LRDIMM | 2933 | Networking options provided via Ultra Riser | SATA 4 and I-SATA 5 support SATA DOM 12 SATA3
209 | 364 | 10°C ~ 35°C (50°F ~ 95°F | -40°C to 70°C (-40°F to 158°F | 8% to 90% (non-condensing | 5% to 95% (non-condensing | 26 lbs (11.8 kg | 41 lbs (18.6 kg | CSE-119UTS-R751P-T | Super X11DPU | 1U Rackmount | System Cooling | Intel® C621 chipset | Up to 28 Cores | 1.7" (43mm) | 17.2" (437mm) | 28.5" (724mm) | Black | 2 PCI-E 3.0 x16 | 1 PCI-E 3.0 x8 | 2 PCI-E 3.0 x16 slots (FH, 10.5" L), 1 PCI-E 3.0 x8 slot (LP), 1 PCI-E 3.0 x16 slot (internal LP) | 6TB | 5 USB 3.0 ports (2 rear, 2 front, 1 Type A | 5 USB 3.0 ports (2 rear, 2 front, 1 Type A | Dual Socket P (LGA 3647) support | Y | 1 | supermicro | 1029U-TR25M | SUPERMICRO | 284 |  |  | N | BPN-ADP-X11DPFR | SAS/SATA | 0 | 12 | 2933/2666/2400/2133MHz ECC DDR4 RDIMM, LRDIMM | 2933 | Single LAN with Networking options provided via SIOM module | SATA3
210 | 365 | 10°C ~ 35°C (50°F ~ 95°F | -40°C to 70°C (-40°F to 158°F | 8% to 90% (non-condensing | 5% to 95% (non-condensing | 26 lbs (11.8 kg | 41 lbs (18.6 kg | CSE-119UTS-R751P-T | Super X11DPU | 1U Rackmount | System Cooling | Intel® C621 chipset | Up to 28 Cores | 1.7" (43mm) | 17.2" (437mm) | 28.5" (724mm) | Black | 2 PCI-E 3.0 x16 | 2 PCI-E 3.0 x8 | 2 PCI-E 3.0 x16 slots (FH, 10.5" L), 2 PCI-E 3.0 x8 slots (1 LP, 1 internal LP) | 6TB | 5 USB 3.0 ports (2 rear, 2 front, 1 Type A | 5 USB 3.0 ports (2 rear, 2 front, 1 Type A | Dual Socket P (LGA 3647) support | Y | 1 | supermicro | 1029U-E1CRTP2 | SUPERMICRO | 285 |  |  | N | BPN-ADP-X11DPFF |  |  | 12 | 2933/2666/2400/2133MHz ECC DDR4 RDIMM, LRDIMM | 2933 | Single LAN with Networking options provided via SIOM module | SATA3
211 | 366 | 10°C ~ 35°C (50°F ~ 95°F | -40°C to 70°C (-40°F to 158°F | 8% to 90% (non-condensing | 5% to 95% (non-condensing | 26 lbs (11.8 kg | 41 lbs (18.6 kg | CSE-119UTS-R751P-T | Super X11DPU | 1U Rackmount | System Cooling | Intel® C621 chipset | Up to 28 Cores | 1.7" (43mm) | 17.2" (437mm) | 28.5" (724mm) | Black | 2 PCI-E 3.0 x16 | 1 PCI-E 3.0 x8 | 2 PCI-E 3.0 x16 slots (FH, 10.5" L), 1 PCI-E 3.0 x8 slot (LP), 1 PCI-E 3.0 x16 slot (internal LP) | 6TB | 5 USB 3.0 ports (2 rear, 2 front, 1 Type A | 5 USB 3.0 ports (2 rear, 2 front, 1 Type A | Dual Socket P (LGA 3647) support | Y | 1 | supermicro | 1029U-E1CR25M | SUPERMICRO | 286 | N |  | N | BPN-ADP-6SATA3-1UB |  |  | 24 | 2933/2666/2400/2133MHz ECC DDR4 RDIMM, LRDIMM | 2933 | Single LAN with Networking options provided via SIOM module | SATA3
212 | 367 | 10°C ~ 35°C (50°F ~ 95°F | -40°C to 70°C (-40°F to 158°F | 8% to 90% (non-condensing | 5% to 95% (non-condensing | 26 lbs (11.8 kg | 41 lbs (18.6 kg | CSE-819UTS-R751P-T | Super X11DPU | 1U Rackmount | System Cooling | Intel® C621 chipset | Up to 28 Cores | 1.7" (43mm) | 17.2" (437mm) | 29.7" (754mm) | Black | 2 PCI-E 3.0 x16 | 2 PCI-E 3.0 x8 | 2 PCI-E 3.0 x16 slots (FH, 10.5" L), 2 PCI-E 3.0 x8 slots (1 LP, 1 internal LP) | 6TB | 3 USB 3.0 ports (2 rear, 1 Type A | 3 USB 3.0 ports (2 rear, 1 Type A | Dual Socket P (LGA 3647) support | Y | 1 | supermicro | 6019U-TRTP2 | SUPERMICRO | 287 |  |  | N | BPN-ADP-4TNS6-1UB |  |  | 24 | 2933/2666/2400/2133MHz ECC DDR4 RDIMM, LRDIMM | 2933 | Single LAN with Networking options provided via SIOM module | SATA3
213 | 368 | 10°C ~ 35°C (50°F ~ 95°F | -40°C to 70°C (-40°F to 158°F | 8% to 90% (non-condensing | 5% to 95% (non-condensing | 26 lbs (11.8 kg | 41 lbs (18.6 kg | CSE-819UTS-R751P-T | Super X11DPU | 1U Rackmount | System Cooling | Intel® C621 chipset | Up to 28 Cores | 1.7" (43mm) | 17.2" (437mm) | 29.7" (754mm) | Black | 2 PCI-E 3.0 x16 | 1 PCI-E 3.0 x8 | 2 PCI-E 3.0 x16 slots (FH, 10.5" L), 1 PCI-E 3.0 x8 slot (LP), 1 PCI-E 3.0 x16 slot (internal LP) | 6TB | 3 USB 3.0 ports (2 rear, 1 Type A | 3 USB 3.0 ports (2 rear, 1 Type A | Dual Socket P (LGA 3647) support | Y | 1 | supermicro | 6019U-TR25M | SUPERMICRO | 288 | N |  | N | BPN-ADP-6SATA3P |  |  | 16 | 2400/2133/1866/1600MHz ECC DDR4 SDRAM 72-bit | 2400 | Dual LAN with Intel® Ethernet Controller I350-AM2 Single LAN with Virtual Machine Device Queues reduce I/O overhead Single LAN with Supports 10Base-T, 100BASE-TX, and 1000BASE-T, RJ45 output Single LAN with 1 Realtek RTL8211E PHY (dedicated IPMI) | SATA3
214 | 369 | 10°C ~ 35°C (50°F ~ 95°F | -40°C to 60°C (-40°F to 140°F | 8% to 90% (non-condensing | 5% to 95% (non-condensing |  | 46 lbs (20.9kg) | CSE-113AC2-R706WB2 | Super X11DDW-L | 1U Rackmount |  | Intel® C621 chipset | Up to 28 Cores | 1.7" (43mm) | 17.2" (437mm) | 23.5" (597mm) | Black | 2 PCI-E 3.0 x16 | 1 PCI-E 3.0 x8 | 2 PCI-E 3.0 x16 (FHHL) slots, 1 PCI-E 3.0 x8 (LP) slot, 1 PCI-E 3.0 x16 for Add-on-Module, 1 PCI-E 3.0 x4 NVMe M.2 slot | 3TB | 4 USB 3.0 | 4 USB 3.0 ports (rear | Dual Socket P (LGA 3647) support | Y | 1 | supermicro | 1029P-WTR | SUPERMICRO | 289 | N |  | N |  |  |  | 4 | 2400/2133/1866/1600MHz ECC DDR4 ECC RDIMM and ECC/Non-ECC UDIMM | 2400 | Dual LAN with Intel® Ethernet Controller I350-AM2 Dual LAN with SoC Dual 10GbE Single LAN with Virtual Machine Device Queues reduce I/O overhead Single LAN with Supports 10Base-T, 100BASE-TX, and 1000BASE-T, RJ45 output Single LAN with 1 Realtek RTL8211E PHY (dedicated IPMI) | SATA3
215 | 370 | 10°C ~ 35°C (50°F ~ 95°F | -40°C to 60°C (-40°F to 140°F | 8% to 90% (non-condensing | 5% to 95% (non-condensing | 180 lbs (81.65 kg | 208 lbs (94.35 kg | CSE-718SAC-R4800 | Super X11OPi-CPU | 7U Rackmountable Rackmount Kit: Comes with the system | 1600W Redundant Power Supplies with PMBus | Intel® C621 chipset | Up to 28 Cores | 12.2" (310mm) | 17.63" (448mm) | 28.87" (733mm) | Black | 16 PCI-E cards or 8 GPUs or 16 | 16 PCI-E cards or 8 | 23 or 39 (OEM) PCI-E 3.0 slots include: 8 FH x16 PCI-E cards or 8 GPUs or 16 U.2 NVMe + 8 FHFL x16 PCI-E cards or 16 U.2 NVMe + 8 FHFL x16 PCI-E cards or 16 U.2 NVMe + 2 LP x8 (in x16) PCI-E x16 PCI-E cards (rear)(Up to 39 PCI-E | 24TB | 2 USB 2.0 ports via KVM port | 2 USB 2.0 | Octa Socket P (LGA 3647) support | Y | 1 | supermicro | 7089P-TR4T | SUPERMICRO | 290 | N |  | N | BPN-SAS3-743A | SAS | 0 | 16 | 2933/2666/2400/2133MHz ECC DDR4 RDIMM, LRDIMM | 2933 | Dual LAN with 1GbE LAN with Intel® X722 | SATA3
216 | 371 | 10°C to 35°C (50°F to 95°F | -40°C to 70°C (-40°F to 158°F | 8% to 90% (non-condensing | 5% to 95% (non-condensing | 15.5 lbs (7.03 kg | 27 lbs (12.25 kg | CSE-514-R407W | Super X11SSW-F | 1U Rackmount | 400W 1U Redundant Power Supplies with PMbus | Intel® C236 chipset |  | 1.7" (43mm) | 17.2" (437mm) | 16.9" (429mm) | Black | 1 PCI-E 3.0 x16 | 1 PCI-E 3.0 x16 or 2 PCI-E 3.0 x8 | 1 PCI-E 3.0 x16 or 2 PCI-E 3.0 x8 Left Riser slot; 1 PCI-E 3.0 x4 (in x8 slot) |  | 2 USB 3.0 | 2 USB 2.0 | Single Socket H4 (LGA 1151) supports | Y | 1 | supermicro | 1019S-WR | SUPERMICRO | 291 | N |  | N | BPN-SAS3-743A | SAS | 0 | 16 | 2933/2666/2400/2133MHz ECC DDR4 RDIMM, LRDIMM | 2933 | Dual LAN with 10GBase-T with Intel® X722 + X557 | SATA3
217 | 372 | 10°C ~ 35°C (50°F ~ 95°F | -40°C to 60°C (-40°F to 140°F | 8% to 90% (non-condensing | 5% to 95% (non-condensing | 65.5 lbs (29.7 kg | 100 lbs (45.3 kg | CSE-848GTS-R4000P | Super X11DPG-OT-CPU | 4U Rackmountable Rackmount Kit (MCP-290-00057-0N) | 2000W Redundant Power Supplies with PMBus | Intel® C622 chipset | Up to 28 Cores | 7.0" (178mm) | 17.2" (437mm) | 32.1" (815mm) | Black | 20 PCI-E 3.0 x16 | 1 PCI-E 3.0 x8 | 20 PCI-E 3.0 x16 support 1 PCI-E 3.0 x8 (FH, FL in x16 slot) | 6TB | 4 USB 3.0 ports (rear | 4 USB 3.0 ports (rear | Dual Socket P (LGA 3647) support | Y | 1 | supermicro | 6049GP-TRT | SUPERMICRO | 293 |  |  | N | CSE-SAS-743TQ | SAS | 0 | 16 | 2400/2133/1866/1600MHz ECC DDR4 SDRAM 72-bit | 2400 | Dual LAN with Intel® i350 Gigabit Ethernet Controller Single LAN with Virtual Machine Device Queues reduce I/O overhead Single LAN with Supports 10Base-T, 100BASE-TX, and 1000BASE-T, RJ45 output | SATA3
218 | 373 | 10°C ~ 35°C (50°F ~ 95°F | -40°C to 60°C (-40°F to 140°F | 8% to 90% (non-condensing | 5% to 95% (non-condensing | 65.5 lbs (29.7 kg | 100 lbs (45.3 kg | CSE-418GTS-R4000BP2 | Super X11DPG-OT-CPU | 4U Rackmountable Rackmount Kit (MCP-290-00057-0N) | 2000W Redundant Power Supplies with PMBus | Intel® C622 chipset | Up to 28 Cores | 7.0" (178mm) | 17.2" (437mm) | 29" (737mm) | Black | 11 PCI-E 3.0 x16 | 1 PCI-E 3.0 x8 | 11 PCI-E 3.0 x16 (FH, FL) slots 1 PCI-E 3.0 x8 (FH, FL in x16 slot) | 6TB | 4 USB 3.0 ports (rear | 4 USB 3.0 ports (rear | Dual Socket P (LGA 3647) support | Y | 1 | supermicro | 4029GP-TRT2 | SUPERMICRO | 294 |  |  | N |  |  |  | 4 | 2400/2133/1866/1600MHz ECC DDR4 SDRAM 72-bit, 288-pin (UDIMM) gold-plated DIMMs | 2400 | Dual LAN with Intel® Ethernet Controller I210-AT | SATA3
219 | 374 | 10°C ~ 35°C (50°F ~ 95°F | -40°C to 60°C (-40°F to 140°F | 8% to 90% (non-condensing | 5% to 95% (non-condensing | 65.5 lbs (29.7 kg | 100 lbs (45.3 kg | CSE-418GTS-R4000BP2 | Super X11DPG-OT-CPU | 4U Rackmountable Rackmount Kit (MCP-290-00057-0N) | 2000W Redundant Power Supplies with PMBus | Intel® C622 chipset | Up to 28 Cores | 7.0" (178mm) | 17.2" (437mm) | 29" (737mm) | Black | 11 PCI-E 3.0 x16 | 1 PCI-E 3.0 x8 | 11 PCI-E 3.0 x16 (FH, FL) slots, 1 PCI-E 3.0 x8 (FH, FL in x16 slot) | 6TB | 4 USB 3.0 ports (rear | 4 USB 3.0 ports (rear | Dual Socket P (LGA 3647) support | Y | 1 | supermicro | 4029GP-TRT3 | SUPERMICRO | 295 |  |  | N |  |  |  | 16 | 2400/2133/1866/1600MHz ECC DDR4 SDRAM 72-bit | 2400 | Dual LAN with Intel® i210 Gigabit Ethernet Controller | SATA3
220 | 375 | 10°C ~ 35°C (50°F ~ 95°F | -40°C to 60°C (-40°F to 140°F | 8% to 90% (non-condensing | 5% to 95% (non-condensing | 74.5 lbs (33.79 kg | 115 lbs (52.16 kg | CSE-848UTS-R4800P | Super X11QPH+ | 4U Rackmount | 1000 / 1600W 1U Redundant Power Supply | Intel® C621 chipset | Up to 28 Cores | 6.9" (177mm) | 17.2" (437mm) | 34.5" (876mm) | Black | 6 PCI-E 3.0 x16 | 10 PCI-E 3.0 x8 | 6 PCI-E 3.0 x16 slots,10 PCI-E 3.0 x8 slots | 12TB | 2 USB 3.0 ports (rear | 2 USB 3.0 ports (rear | Quad Socket P (LGA 3647) support | Y | 1 | supermicro | 8049U-E1CR4T | SUPERMICRO | 296 |  |  | N |  |  |  | 8 | 2400/ 2133/1866/1600MHz ECC DDR4 SDRAM 72-bit, 288-pin (RDIMM / LRDIMM) / 284-pin gold-plated DIMMs | 2400 | Dual LAN with Intel® i210 Gigabit Ethernet Controller | SATA3
221 | 376 | 10°C to 35°C (50°F to 95°F | -40°C to 70°C (-40°F to 158°F | 8% to 90% (non-condensing | 5% to 95% (non-condensing | 62.2lbs (28.21kg | 88lbs (39.92kg | CSE-938NH-R2K04BP | Super X11SCD-F | 3U | 2000W Titanium Redundant Power Supplies with PMBus and Reverse Airflow | Intel® C246 chipset | 8 cores max. | 5.21" (132.5 mm) | 17.26" (438.4 mm) | 23.2" (589 mm) | Black | 1 PCI-E 3.0 x8 LP slot,6. M.2 Interface: 2 PCI-E 3.0 x4 | 1 PCI-E 3.0 x8 | 1 PCI-E 3.0 x8 LP slot,6. M.2 Interface: 2 PCI-E 3.0 x4 |  |  |  | Single socket H4 (LGA 1151) supports | Y | 1 | supermicro | 5039MC-H8TRF | SUPERMICRO | 296 |  |  | N |  |  |  | 8 | 2400/ 2133/1866/1600MHz ECC DDR4 SDRAM 72-bit, 288-pin (RDIMM / LRDIMM) / 284-pin gold-plated DIMMs | 2400 | Dual LAN with Intel® i210 Gigabit Ethernet Controller | SATA3
222 | 377 | 10°C to 35°C (50°F to 95°F | -40°C to 70°C (-40°F to 158°F | 8% to 90% (non-condensing | 5% to 95% (non-condensing | 62.2 lbs (28.21 kg | 88 lbs (39.92 kg | CSE-938BH-R1K68B | Super X11SSD-F | 3U | 1600W 1U Redundant Power Supplies with PMBus | Intel® C236 chipset |  | 5.21" (132.5 mm) | 17.26" (438.4 mm) | 23.2" (589 mm) | Black | 1 PCI-E 3.0 x8 and 1 Micro-LP | 1 PCI-E 3.0 x8 | 1 PCI-E 3.0 x8 and 1 Micro-LP |  | 1 USB 3.0 | 2 USB 2.0 | Single socket H4 (LGA 1151) supports DDR4-2400MHz in 4 sockets | Y | 1 | supermicro | 5039MS-H8TRF | SUPERMICRO | 298 |  |  | N |  |  |  | 8 | 2666/2400/2133/1866/1600MHz ECC DDR4 SDRAM 72-bit 288-pin RDIMM/LRDIMM | 2666 | Single LAN with Intel® PHY I219LM LAN controller Single LAN with Aquantia 5G LAN chip AQC108 | SATA3
223 | 377 | 10°C to 35°C (50°F to 95°F | -40°C to 70°C (-40°F to 158°F | 8% to 90% (non-condensing | 5% to 95% (non-condensing | 62.2 lbs (28.21 kg | 88 lbs (39.92 kg | CSE-938BH-R1K68B | Super X11SSD-F | 3U | 1600W 1U Redundant Power Supplies with PMBus | Intel® C236 chipset |  | 5.21" (132.5 mm) | 17.26" (438.4 mm) | 23.2" (589 mm) | Black | 1 PCI-E 3.0 x8 and 1 Micro-LP | 1 PCI-E 3.0 x8 | 1 PCI-E 3.0 x8 and 1 Micro-LP |  | 1 USB 3.0 | 2 USB 2.0 | Single socket H4 (LGA 1151) supports DDR4-2400MHz in 4 sockets | Y | 1 | supermicro | 5039MS-H8TRF | SUPERMICRO | 299 |  |  | N | CSE-SAS-743TQ | SAS | 0 | 16 | 2400/2133/1866/1600MHz ECC DDR4 SDRAM 72-bit | 2400 | Dual LAN with Intel® i210 Gigabit Ethernet Controller | SATA3
224 | 379 | 10°C ~ 35°C (50°F ~ 95°F | -40°C to 60°C (-40°F to 140°F | 8% to 90% (non-condensing | 5% to 95% (non-condensing | 72 lbs (32.7 kg | 90 lbs (40.9kg | CSE-827HQ+-R2K20BP2 | Super X11DPT-PS | 2U Rackmount | 2200W Redundant Power Supplies with PMBus | Intel® C621 chipset | Up to 28 Cores | 3.47" (88mm) | 17.25" (438mm) | 30.5" (774mm) | Black | 2 PCI-E 3.0 x16 |  | 2 PCI-E 3.0 x16 (LP) slots | 4TB | 2 USB 3.0 ports total (rear | 2 USB 3.0 ports total (rear | Dual Socket P (LGA 3647) support | Y | 1 | supermicro | 6029TP-HC0R | SUPERMICRO | 299 |  |  | N | CSE-SAS-743TQ | SAS | 0 | 16 | 2400/2133/1866/1600MHz ECC DDR4 SDRAM 72-bit | 2400 | Dual LAN with Intel® i210 Gigabit Ethernet Controller | SATA3
225 | 380 | 10°C ~ 35°C (50°F ~ 95°F | -40°C to 60°C (-40°F to 140°F | 8% to 90% (non-condensing | 5% to 95% (non-condensing | 72 lbs (32.7 kg | 90 lbs (40.9kg | CSE-827HQ+-R2K20BP2 | Super X11DPT-PS | 2U Rackmount | 2200W Redundant Power Supplies with PMBus | Intel® C621 chipset | Up to 28 Cores | 3.47" (88mm) | 17.25" (438mm) | 30.5" (774mm) | Black | 2 PCI-E 3.0 x16 |  | 2 PCI-E 3.0 x16 (LP) slots | 4TB | 2 USB 3.0 ports total (rear | 2 USB 3.0 ports total (rear | Dual Socket P (LGA 3647) support | Y | 1 | supermicro | 6029TP-HC1R | SUPERMICRO | 299 |  |  | N | CSE-SAS-743TQ | SAS | 0 | 16 | 2400/2133/1866/1600MHz ECC DDR4 SDRAM 72-bit | 2400 | Dual LAN with Intel® i210 Gigabit Ethernet Controller | SATA3
226 | 381 | 10°C ~ 35°C (50°F ~ 95°F | -40°C to 60°C (-40°F to 140°F | 8% to 90% (non-condensing | 5% to 95% (non-condensing | 150 lbs (68.04 kg | 200 lbs (90.71 kg | CSE-F418IF3-R2K20BP | Super X11DPFF-SN | 4U Rackmount | 2200W Redundant Power Supplies with PMBus | Intel® C621 chipset | Up to 28 Cores | 6.96" (177mm) | 17.63" (448mm) | 29" (737mm) | Black | 1 PCI-E 3.0 x16 | 1 PCI-E 3.0 x16, 1 PCI-E 3.0 x8 | 1 PCI-E 3.0 x16, 1 PCI-E 3.0 x8 (LP), 1 PCI-E 3.0 x16 (for SIOM ) M.2 Interface: 2 SATA/PCI-E 3.0 x4, | 3TB | 2 USB 3.0 | 2 USB 3.0 ports (front | Dual Socket P (LGA 3647) support | Y | 1 | supermicro | F619P3-FT | SUPERMICRO | 299 |  |  | N | CSE-SAS-743TQ | SAS | 0 | 16 | 2400/2133/1866/1600MHz ECC DDR4 SDRAM 72-bit | 2400 | Dual LAN with Intel® i210 Gigabit Ethernet Controller | SATA3
227 | 382 | 10°C ~ 35°C (50°F ~ 95°F | -40°C to 60°C (-40°F to 140°F | 8% to 90% (non-condensing | 5% to 95% (non-condensing | 150 lbs (68.04 kg | 200 lbs (90.71 kg | CSE-F424AS2-R1K23BP | Super X11DPFR-SN | 4U Rackmount |  | Intel® C621 chipset | Up to 28 Cores | 6.96" (177mm) | 17.63" (448mm) | 29" (737mm) | Black | 1 PCI-E 3.0 x16 |  | Expansion slots: 1 PCI-E 3.0 x16 (LP) 1 PCI-E 3.0 x16 (for SIOM ) M.2 Interface: PCI-E 3.0 x4 | 3TB | 2 USB 3.0 | 2 USB 3.0 ports (rear | Dual Socket P (LGA 3647) support | Y | 1 | supermicro | F629P3-RC0B | SUPERMICRO | 299 |  |  | N | CSE-SAS-743TQ | SAS | 0 | 16 | 2400/2133/1866/1600MHz ECC DDR4 SDRAM 72-bit | 2400 | Dual LAN with Intel® i210 Gigabit Ethernet Controller | SATA3
228 | 383 | 10°C to 40°C (50°F to 104°F | -40°C to 70°C (-40°F to 158°F | 8% to 90% (non-condensing | 5% to 95% (non-condensing | 8 lbs (3.63 kg | 12 lbs (5.44 kg | CSE-505-203B | Super X10SDV-TP8F | 1U Rackmount | 200W Low Noise AC-DC power supply with PFC |  | 4 Cores, 8 Threads / 6MB | 1.7" (43mm) | 17.2" (437mm) | 9.8" (249mm) | Black |  | 2 PCIe 3.0 x4, M Key 2242/228 |  |  | 2x USB 3.0 ports (front | 2x USB 3.0 ports (front | Single socket FCBGA 1667; UDIMM in 4 sockets | Y | 1 | supermicro | 5018D-FN8T | SUPERMICRO | 299 |  |  | N | CSE-SAS-743TQ | SAS | 0 | 16 | 2400/2133/1866/1600MHz ECC DDR4 SDRAM 72-bit | 2400 | Dual LAN with Intel® i210 Gigabit Ethernet Controller | SATA3
229 | 384 | 0°C to 50°C (32°F to 122°F | -40°C to 70°C (-40°F to 158°F | 8% to 90% (non-condensing | 5% to 95% (non-condensing | 2.2 lbs (1 kg | 3.52 lbs (1.6 kg | CSE-E50 | Super A2SAP-H | Proprietary | 40W lockable 12V DC power adapter | System on Chip |  | 1.72" (44mm) | 5.82" (148mm) | 4.64" (118mm) | Black |  |  |  |  | 2 USB 3.0 | 2 USB 2.0 | Single socket FCBGA 1296 DIMM, DDR3L-1866MHz, in 1 socket | Y | 1 | supermicro | E50-9AP-Wifi | SUPERMICRO | 299 |  |  | N | CSE-SAS-743TQ | SAS | 0 | 16 | 2400/2133/1866/1600MHz ECC DDR4 SDRAM 72-bit | 2400 | Dual LAN with Intel® i210 Gigabit Ethernet Controller | SATA3
230 | 385 | 0°C ~ 50°C (32°F ~ 122°F | -40°C to 70°C (-40°F to 158°F | 8% to 90% (non-condensing | 5% to 95% (non-condensing | 2.65 lbs (1.2 kg |  | CSE-E101-01 | Super X11SSN-E-WOHS | 3.5" SBC | Lockable 12V DC 60W power adapter | System on Chip |  | 1.73" (44mm) / 5.12" (130mm) - pkg. | 7.68" (195mm) / 11.81" (300mm) - pkg. | 5.94" (151mm) / 11" (279mm) - pkg. | Black | 1 M.2 B-Key 2280, 1 Full size Mini-PCI-E |  | 1 M.2 B-Key 2280, 1 Full size Mini-PCI-E |  | 2 USB 3.0 | 4 USB 2.0 | Processor; Single Socket FCBGA 1356 | Y | 1 | supermicro | E100-9S-E | SUPERMICRO | 299 |  |  | N | CSE-SAS-743TQ | SAS | 0 | 16 | 2400/2133/1866/1600MHz ECC DDR4 SDRAM 72-bit | 2400 | Dual LAN with Intel® i210 Gigabit Ethernet Controller | SATA3
231 | 386 | 0°C to 40°C (32°F to 104°F | -40°C to 70°C (-40°F to 158°F | 8% to 90% (non-condensing | 5% to 95% (non-condensing | 3.45 lbs (1.56 kg | 7.5 lbs (3.4 kg | CSE-E300 | Super X10SDV-TP8F | Mini-1U | DC Power Adapter | System on Chip | 4 Cores, 8 Threads / 6MB | 1.7" (43mm) / 10.87" (276mm) - pkg. | 10" (254mm) / 15" (381mm) - pkg. | 8.9" (226mm) / 5.59" (142mm) - pkg. | Black | 1 PCI-E 3.0 x8 AOC slot (LP), Mini PCI-E (mSATA support), M.2 PCI-E 3.0 x4 (SATA support), | 1 PCI-E 3.0 x8 | 1 PCI-E 3.0 x8 AOC slot (LP), Mini PCI-E (mSATA support), M.2 PCI-E 3.0 x4 (SATA support), |  | 2 USB 3.0 | 2 USB 3.0 ports (rear | Single socket FCBGA 1667; UDIMM in 4 sockets | Y | 1 | supermicro | E300-8D | SUPERMICRO | 307 | N |  | N | BPN-NVME3-802N-S4 |  |  | 12 | 2933/2666/2400/2133MHz ECC DDR4 RDIMM, LRDIMM | 2933 | Dual LAN with 10Gbase-T from C622 | SATA3
232 | 387 | 10°C to 35°C (50°F to 95°F | -40°C to 70°C (-40°F to 158°F | 8% to 90% (non-condensing | 5% to 95% (non-condensing |  | 48 lbs (21.8 kg) | CSE-119UAC2-R1K02 | Super X10DRU-i+ | 1U Rackmount | 1000W Redundant Power Supplies with PMBus | Intel® C612 chipset | Up to 22 Cores† / Up to 55MB† Cache | 1.7" (43mm) | 17.2" (437mm) | 28.5" (724mm) | Black | 3 PCI-E 3.0 x8 slots | 3 PCI-E 3.0 x8 | 3 PCI-E 3.0 x8 slots | 3TB | 5 USB 3.0 ports (2 rear, 2 front, 1 Type A | 5 USB 3.0 ports (2 rear, 2 front, 1 Type A | Dual socket R3 (LGA 2011) supports | Y | 1 | supermicro | 1028U-TN10RT | SUPERMICRO | 308 |  |  | N | BPN-SAS3-826EL1 | SAS3 | 0 | 8 | 2933/2666/2400/2133MHz ECC DDR4 RDIMM, LRDIMM | 2933 | Dual LAN with 10GBase-T with Intel® X722 + X557 | SATA3
233 | 388 | 10°C to 35°C (50°F to 95°F | -40°C to 70°C (-40°F to 158°F | 8% to 90% (non-condensing | 5% to 95% (non-condensing | 36 lbs (16.4 kg | 72 lbs (32.7 kg | CSE-219UBTS-R1K62P-TN24 | Super X10DRU-i+ | 2U Rackmount | 1600W Redundant Power Supplies with PMBus | Intel® C612 chipset | Up to 22 Cores† / Up to 55MB† Cache | 3.5" (89mm) | 17.2" (437mm) | 27.76" (705.3mm) | Black | 2x PCI-E 3.0 x16 (2x FH, 10.5" L), 1x PCI-E 3.0 x8 (LP) slots |  | 2x PCI-E 3.0 x16 (2x FH, 10.5" L), 1x PCI-E 3.0 x8 (LP) slots | 3TB | 5x USB 3.0 ports (2 rear, 2 onboard header, 1 Type A | 5x USB 3.0 ports (2 rear, 2 onboard header, 1 Type A | Dual socket R3 (LGA 2011) supports | Y | 1 | supermicro | 2028U-TN24R4T | SUPERMICRO | 309 |  |  | N | BPN-SAS3-826EL1-N4 | SAS3 | 0 | 16 | 2933/2666/2400/2133MHz ECC DDR4 RDIMM, LRDIMM | 2933 | Dual LAN with 10GBase-T with Intel® X722 + X557 | SATA3
234 | 389 | 10°C ~ 35°C (50°F ~ 95°F | -40°C to 60°C (-40°F to 140°F | 8% to 90% (non-condensing | 5% to 95% (non-condensing | 56 lbs (25.4 kg | 86.5 lbs (39.24 kg | CSE-827BHQ+-R2K22BP | Super X11DPT-B | 2U Rackmount | 2200W Redundant Power Supplies with PMBus | Intel® C621 chipset | Up to 28 Cores | 3.47" (88mm) | 17.6" (447mm) | 30.11" (765mm) | Black | 2 PCI-E 3.0 x16 |  | 2 PCI-E 3.0 x16 (LP) slot; 1 SIOM | 6TB | 2 USB 3.0 ports (rear | 2 USB 3.0 ports (rear | Dual Socket P (LGA 3647) support | Y | 1 | supermicro | 6029BT-HNC0R | SUPERMICRO | 310 |  |  | N | BPN-SAS3-826EL1-N4 |  | 0 | 16 | 2933/2666/2400/2133MHz ECC DDR4 RDIMM, LRDIMM | 2933 | Dual LAN with 10GBase-T with Intel® X722 + X557 | SATA3
235 | 393 | 10°C to 35°C (50°F to 95°F | -40°C to 70°C (-40°F to 158°F | 8% to 90% (non-condensing | 5% to 95% (non-condensing | 36 lbs (16.4 kg | 72 lbs (32.7 kg | CSE-219UAC-R1K02 | Super X10DRU-i+ | 2U Rackmount | 1000W Redundant Power Supplies with PMBus | Intel® C612 chipset | Up to 22 Cores† / Up to 55MB† Cache | 3.5" (89mm) | 17.2" (437mm) | 27.76" (705.3mm) | Black | 6 PCI-E 3.0 x8 slots (4 FH, 10.5" L, | 6 PCI-E 3.0 x8 | 6 PCI-E 3.0 x8 slots (4 FH, 10.5" L, | 3TB | 5x USB 3.0 ports (2 rear, 2 onboard header, 1 Type A | 5x USB 3.0 ports (2 rear, 2 onboard header, 1 Type A | Dual socket R3 (LGA 2011) supports | Y | 1 | supermicro | 2028U-TNR4T | SUPERMICRO | 311 |  |  | N | BPN-SAS3-826EL1-N4 | SAS3 | 0 | 16 | 2933/2666/2400/2133MHz ECC DDR4 RDIMM, LRDIMM | 2933 | Dual LAN with 10GBase-T with Intel® X722 + X557 | SATA3
236 | 394 | 0°C to 40°C (32°F to 104°F | -40°C to 70°C (-40°F to 158°F | 8% to 90% (non-condensing | 5% to 95% (non-condensing | 3.45 lbs (1.56 kg | 7.5 lbs (3.4 kg | CSE-E300 | Super X11SDV-4C-TLN2F | Compact | 150W Lockable DC power adapter (adapter cannot be mounted by the kit) | System on Chip | 4 Cores, 8 Threads | 1.7" (43mm) / 10.87" (276mm) - pkg. | 10" (254mm) / 15" (381mm) - pkg. | 8.9" (226mm) / 5.59" (142mm) - pkg. | Black | 1 onboard OCuLink port (or 1 PCI-E 3.0 x4 NVMe), 1 PCI-E 3.0 x8 (LP) open slot | 1 PCI-E 3.0 x8 | 1 onboard OCuLink port (or 1 PCI-E 3.0 x4 NVMe), 1 PCI-E 3.0 x8 (LP) open slot |  | 2 USB 3.0 | 2 USB 3.0 ports (rear |  | Y | 1 | supermicro | E300-9D | SUPERMICRO | 312 |  |  | N | BPN-SAS3-826EL1-N4 | SAS3 | 0 | 16 | 2933/2666/2400/2133MHz ECC DDR4 RDIMM, LRDIMM | 2933 | Dual LAN with 10GBase-T with Intel® X722 + X557 | SATA3
237 | 395 | 10°C ~ 35°C (50°F ~ 95°F | -40°C to 70°C (-40°F to 158°F | 8% to 90% (non-condensing | 5% to 95% (non-condensing | 36 lbs (16.4 kg | 72 lbs (32.7 kg | CSE-219U2TS-R1K02P-T | Super X11DPU | 2U Rackmount | 1000W Redundant Power Supplies with PMBus | Intel® C621 chipset | Up to 28 Cores | 3.5" (89mm) | 17.2" (437mm) | 27.76" (705.3mm) | Black | 1 PCI-E 3.0 x16 | 5 PCI-E 3.0 x8 | 1 PCI-E 3.0 x16 slot (FH, 10.5" L), 5 PCI-E 3.0 x8 slots (FH, 10.5" L), 1 PCI-E 3.0 x8 slot (LP), 1 PCI-E 3.0 x8 slot (internal LP) | 6TB | 5 USB 3.0 ports (2 rear, 2 onboard header, 1 Type A | 5 USB 3.0 ports (2 rear, 2 onboard header, 1 Type A | Dual Socket P (LGA 3647) support | Y | 1 | supermicro | 2029U-TR25M | SUPERMICRO | 313 |  |  | N | BPN-SAS3-216EL1-N4 |  | 0 | 16 | 2933/2666/2400/2133MHz ECC DDR4 RDIMM, LRDIMM | 2933 | Dual LAN with 10GBase-T with Intel® X722 + X557 | SATA3
238 | 396 | 10°C to 35°C (50°F to 95°F | -40°C to 70°C (-40°F to 158°F | 8% to 90% (non-condensing | 5% to 95% (non-condensing |  |  | CSE-745BTS-R1K28BP2 | H11DSi-NT | Tower / 4U Rackmountable |  | System on Chip (SoC) | Up to 32 Cores (Board revision 1.x + 7001 Processors) Up to 64 Cores (Board revision 2.x + 7002 Processors) | 17.8" (452mm) | 7" (178mm) | 25.5" (647mm) | Black | 2 PCI-E x16 | 3 PCI-E x8 | PCI-E x16 slots3 PCI-E x8 slotsM.2 Interface: 1 SATA/PCI-E 3.0 x2(Platform with EPYC 7002 processor only supports PCI-E type M.2 module) | 2TB | 2 USB 3.0 ports (rear | 2 USB 3.0 ports (rear |  | Y | 1 | supermicro | 4023S-TRT | SUPERMICRO | 314 | N |  | N | BPN-SAS3-826SEL1-N4 |  | 0 | 24 | 2933/2666/2400/2133MHz ECC DDR4 RDIMM, LRDIMM | 2933 | Networking options provide via SIOM or AOC NIC | SATA3
239 | 397 | 0°C ~ 40°C (32°F ~ 104°F | -40°C to 70°C (-40°F to 158°F | 8% to 90% (non-condensing | 5% to 95% (non-condensing | 15 lbs (6.8 kg | 26 lbs (11.79 kg | CSE-513BTS-505WBP | Super X11SPW-TF | 1U Rackmount | 500W High-Efficiency Power Supply w/ PMBus 1.2, I2C, and PFC | Intel® C622 chipset | Up to 28 Cores | 1.7" (43mm) | 17.2" (437mm) | 15" (381mm) | Black | 2 PCI-E 3.0 x16 |  | 2 PCI-E 3.0 x16 (FHFL) slots PCI-E 3.0 x4 and SATA | 1.5TB | 2 USB 3.0 | 2 USB 2.0 | Single Socket P (LGA 3647) supports | Y | 1 | supermicro | 1019P-FHN2T | SUPERMICRO | 315 | N |  | N | BPN-SAS3-826SEL1-N4 |  | 0 | 24 | 2933/2666/2400/2133MHz ECC DDR4 RDIMM, LRDIMM | 2933 | Networking options provide via SIOM or AOC NIC | SATA3
240 | 398 | 0°C to 40°C (32°F to 104°F | -40°C to 70°C (-40°F to 158°F | 10% to 85% (non-condensing | 10% to 95% (non-condensing | 2.45 lbs (1.11 kg | 5.5 lbs (2.49 kg | CSE-101S | Super X11SBA-LN4F | Mini-ITX | 60W DC Power Adapter | Intel® N3700 System on Chip |  | 1.75" (44.5mm) / 10.87" (276mm) - pkg. | 7.68" (195mm) / 15" (381mm) - pkg. | 7.68" (195mm) / 5.59" (142mm) - pkg. | Black |  |  |  |  | 2x USB 3.0 ports (rear | 2x USB 3.0 ports (rear | Quad-Core (6W, 4C); Socket | Y | 1 | supermicro | E200-9B | SUPERMICRO | 316 |  |  | N | BPN-SAS3-836EL1 | SAS3 | 0 | 16 | 2933/2666/2400/2133MHz ECC DDR4 RDIMM, LRDIMM | 2933 | Dual LAN with 10GBase-T with Intel® X722 + X557 | SATA3
241 | 399 | 0°C ~ 45°C (32°F ~ 113°F | -40°C to 70°C (-40°F to 158°F | 8% to 90% (non-condensing | 5% to 95% (non-condensing | 18 lbs (8.16 kg | 24 lbs (10.89 kg | CSE-E403iF | Super X11SPW-TF | Box PC | 600W AC multi output power supply w/ PFC | System on Intel® C622 chipset | Up to 28 Cores | 4.3" (109mm) | 10.5" (267mm) | 16" (406mm) | Black | 2 PCI-E 3.0 x16 | 2 PCI-E 3.0 x8 | 2 PCI-E 3.0 x16 or 2 PCI-E 3.0 x8 + 1 PCI-E 3.0 x16 (FH3/4L) slots† PCI-E 3.0 x4 and SATA | 1.5TB | 4 USB 3.0 | 2 USB 2.0 | Single Socket P (LGA 3647) supports | Y | 1 | supermicro | E403-9P-FN2T | SUPERMICRO | 317 |  |  | N | BPN-SAS3-836EL1 | SAS3 | 0 | 16 | 2933/2666/2400/2133MHz ECC DDR4 RDIMM, LRDIMM | 2933 | Dual LAN with 10GBase-T with Intel® X722 + X557 | SATA3
242 | 400 | 0°C to 45°C (32°F to 113°F | -40°C to 70°C (-40°F to 158°F | 8% to 90% (non-condensing | 5% to 95% (non-condensing | 15.9 lbs (7.21 kg | 26.9 lbs (12.2 kg | CSE-103-R407B | Super X11SDS-8C | 1U Rackmount | 400W 1U Redundant Power Supplies with PMbus | System on Chip (SoC) | 8 Cores, 16 Threads | 1.7" (43mm) | 17.2" (437mm) | 15" (381mm) | Black | 4 PCI-E 3.0 x8 slots for optional AIOM | 4 PCI-E 3.0 x8 | 4 PCI-E 3.0 x8 slots for optional AIOM |  | 2 USB 3.0 | 2 USB 3.0 ports (front |  | Y | 1 | supermicro | 1019D-FRN5TP | SUPERMICRO | 318 |  |  | N | BPN-SAS3-826EL1 | SAS3 | 0 | 8 | 2933/2666/2400/2133MHz ECC DDR4 RDIMM, LRDIMM | 2933 | Dual LAN with 10GBase-T with Intel® X722 + X557 | SATA3
243 | 401 | 0°C to 45°C (32°F to 113°F | -40°C to 70°C (-40°F to 158°F | 8% to 90% (non-condensing | 5% to 95% (non-condensing | 14 lbs (6.35 kg | 25 lbs (11.34 kg | CSE-513BTS-350WB | Super X11SDW-8C-TP13F | 1U Rackmount | 350W AC power supply w/ PFC | System on Chip (SoC) | 8 Cores, 16 Threads | 1.7" (43mm) | 17.2" (437mm) | 15" (381mm) | Black | 2 PCI-E 3.0 x16 |  | 2 PCI-E 3.0 x16 (FHFL) slots M-Key SATA/PCI-E 3.0 x4, 22110 E-Key PCI-E 3.0 x1, 2230 B-Key SATA/PCI-E 3.0 x2/USB 3.0, 2242 |  | 2 USB 3.0 | 2 USB 3.0 ports (front |  | Y | 1 | supermicro | 1019D-FHN13TP | SUPERMICRO | 319 |  |  | N | BPN-SAS3-826TQ-B2B | SAS3 | 0 | 8 | 2933/2666/2400/2133MHz ECC DDR4 RDIMM, LRDIMM | 2933 | Dual LAN with 1GbE with Intel® I210 | SATA3
244 | 402 | 0°C ~ 50°C (32°F ~ 122°F | -40°C to 70°C (-40°F to 158°F | 8% to 90% (non-condensing | 5% to 95% (non-condensing | 17 lbs (7.7 kg | 23 lbs (10.43 kg | CSE-E403IF-505 | Super X11SDW-16C-TP13F | Box PC | 600W AC multi output power supply w/ PFC | System on Chip (SoC) | 16 Cores, 32 Threads | 4.3" (109mm) | 10.5" (267mm) | 16" (406mm) | Black | 2 PCI-E 3.0 x16 | 2 PCI-E 3.0 x8 | 2 PCI-E 3.0 x16 or 2 PCI-E 3.0 x8 + 1 PCI-E 3.0 x16 (FH3/4L) slots |  | 2 USB 3.0 | 2 USB 2.0 |  | Y | 1 | supermicro | E403-9D-16C-FN13TP | SUPERMICRO | 320 |  |  | N | BPN-SAS3-826TQ-B2B | SAS3 | 0 | 8 | 2933/2666/2400/2133MHz ECC DDR4 RDIMM, LRDIMM | 2933 | Dual LAN with 1GbE with Intel® I210 | SATA3
245 | 403 | 0°C to 40°C (32°F to 104°F | -40°C to 70°C (-40°F to 158°F | 8% to 90% (non-condensing | 5% to 95% (non-condensing | 8 lbs (3.62 kg | 12 lbs (5.44 kg | CSE-505-203B | Super A2SDV-8C-LN10PF | 1U Rackmount | 200W Low Noise AC-DC power supply with PFC |  |  | 1.7" (43mm) | 17.2" (437mm) | 9.8" (249mm) | Black | 1 PCI-E 3.0 x4, 1 M.2 (M-Key 2242/ 2280, SATA3/PCI-E 3.0 x2), 1 M.2 (B-Key 3042/2280, SATA3/PCI-E 3.0 x2/USB 3.0) |  | 1 PCI-E 3.0 x4, 1 M.2 (M-Key 2242/ 2280, SATA3/PCI-E 3.0 x2), 1 M.2 (B-Key 3042/2280, SATA3/PCI-E 3.0 x2/USB 3.0) |  | 2 USB 3.0 | 2 USB 3.0 ports (rear | Single socket FCBGA 1310; | Y | 1 | supermicro | 5019A-FTN10P | SUPERMICRO | 321 |  |  | N | BPN-SAS3-846EL1 | SAS3/SATA3 | 0 | 16 | 2933/2666/2400/2133MHz ECC DDR4 RDIMM, LRDIMM | 2933 | Dual LAN with 10GBase-T with Intel® X722 + X557 | SATA3
246 | 404 | 0°C to 40°C (32°F to 104°F | -40°C to 70°C (-40°F to 158°F | 8% to 90% (non-condensing | 5% to 95% (non-condensing | 8 lbs (3.62 kg | 10 lbs (4.54 kg | CSE-504-203B | Super A2SDi-LN4F | 1U Rackmount | 200W Low Noise AC-DC power supply with PFC |  |  | 1.7" (43mm) | 17.2" (437mm) | 9.8" (249mm) | Black | 1 PCI-E 3.0 x4, 1 mini PCIe with |  | 1 PCI-E 3.0 x4, 1 mini PCIe with |  | 2 USB 3.0 | 2 USB 3.0 ports (rear | Single socket FCBGA 1310; TDP 25W | Y | 1 | supermicro | 5019A-12TN4 | SUPERMICRO | 322 |  |  | N | BPN-SAS3-826EL1-N4 | SAS3/SATA3 | 0 | 16 | 2933/2666/2400/2133MHz ECC DDR4 RDIMM, LRDIMM | 2933 | Dual LAN with 10GBase-T with Intel® X722 + X557 | SATA3
247 | 405 | 0°C to 40°C (32°F to 104°F | -40°C to 70°C (-40°F to 158°F | 8% to 90% (non-condensing | 5% to 95% (non-condensing | 10.0 lbs (4.54 kg | 14.1 lbs (6.4 kg | CSE-513BTQC-350B | Super X11SCM-LN8F | 1U Rackmount | 350W AC power supply w/ PFC | Intel® C246 chipset |  | 1.7" (43mm) | 17.2" (437mm) | 15" (381mm) | Black front panel with silver chassis | 1 PCI-E 3.0 x16 |  | 1 PCI-E 3.0 x16 (FHFL) slot 1 SATA/PCI-E 3.0 x4 and 1 PCI-E 3.0 x4 |  | 2 USB 3.1 ports (front | 2 USB 2.0 | Single Socket H4 (LGA 1151) supports | Y | 1 | supermicro | 1019C-FHTN8 | SUPERMICRO | 323 |  |  | N | BPN-SAS3-826TQ-B2B | SAS3/SATA3 | 0 | 24 | 2933/2666/2400/2133MHz ECC DDR4 RDIMM, LRDIMM | 2933 | Networking options provide via SIOM or AOC NIC | SATA3
248 | 406 | 10°C to 40°C (50°F to 104°F | -40°C to 70°C (-40°F to 158°F | 8% to 90% (non-condensing | 5% to 95% (non-condensing | 8 lbs (3.63 kg | 12 lbs (5.44 kg | CSE-515-R407 | Super X11SDV-8C-TP8F | 1U Rackmount | 400W 1U Redundant Power Supplies with PMbus | System on Chip (SoC) | 8 Cores, 16 Threads | 1.7" (43mm) | 17.2" (437mm) | 16.9" (429mm) | Silver | 1 PCI-E 3.0 x16 |  | 1 PCI-E 3.0 x16, 1 Mini PCI-E x1 |  | 2 USB 3.0 | 2 USB 3.0 ports (front |  | Y | 1 | supermicro | 1019D-FRN8TP | SUPERMICRO | 324 |  |  | N | BPN-SAS3-826TQ-B2B | SAS3/SATA3 | 0 | 24 | 2933/2666/2400/2133MHz ECC DDR4 RDIMM, LRDIMM | 2933 | Networking options provide via SIOM or AOC NIC | SATA3
249 | 407 | 0°C to 45°C (32°F to 113°F | -40°C to 70°C (-40°F to 158°F | 8% to 90% (non-condensing | 5% to 95% (non-condensing | 14 lbs (6.35 kg | 25 lbs (11.34 kg | CSE-513BTS-350WB | Super X11SDW-4C-TP13F | 1U Rackmount | 350W AC power supply w/ PFC | System on Chip (SoC) | 4 Cores, 8 Threads | 1.7" (43mm) | 17.2" (437mm) | 15" (381mm) | Black | 2 PCI-E 3.0 x16 |  | 2 PCI-E 3.0 x16 (FHFL) slots |  | 2 USB 3.0 | 2 USB 3.0 ports (front |  | Y | 1 | supermicro | 1019D-4C-FHN13TP | SUPERMICRO | 325 |  |  | N | BPN-SAS3-826TQ-B2B | SAS3/SATA3 | 0 | 24 | 2933/2666/2400/2133MHz ECC DDR4 RDIMM, LRDIMM | 2933 | Networking options provide via SIOM or AOC NIC | SATA3
250 | 408 | 10°C to 40°C (50°F to 104°F | -40°C to 70°C (-40°F to 158°F | 8% to 90% (non-condensing | 5% to 95% (non-condensing | 14 lbs (6.35 kg | 25 lbs (11.34 kg | CSE-513BTS-505WB | Super X11SDW-14CNT-TP13F | 1U Rackmount | 500W High-Efficiency Power Supply w/PMBus 1.2, I2C, and PFC | System on Chip (SoC) | 14 Cores, 28 Threads | 1.7" (43mm) | 17.2" (437mm) | 15" (381mm) | Black | 2 PCI-E 3.0 x16 |  | 2 PCI-E 3.0 x16 (FHFL) slots |  | 2 USB 3.0 | 2 USB 3.0 ports (front |  | Y | 1 | supermicro | 1019D-14CN-FHN13TP | SUPERMICRO | 326 |  |  | N | BPN-SAS3-826TQ-B2B | SAS3/SATA3 | 0 | 24 | 2933/2666/2400/2133MHz ECC DDR4 RDIMM, LRDIMM | 2933 | Networking options provide via SIOM or AOC NIC | SATA3
251 | 409 | 0°C to 45°C (32°F to 113°F | -40°C to 70°C (-40°F to 158°F | 8% to 90% (non-condensing | 5% to 95% (non-condensing | 14 lbs (6.35 kg | 25 lbs (11.34 kg | CSE-513BTS-505WB | Super X11SDW-16C-TP13F | 1U Rackmount | 500W High-Efficiency Power Supply w/PMBus 1.2, I2C, and PFC | System on Chip (SoC) | 16 Cores, 32 Threads | 1.7" (43mm) | 17.2" (437mm) | 15" (381mm) | Black | 2 PCI-E 3.0 x16 |  | 2 PCI-E 3.0 x16 (FHFL) slots |  | 2 USB 3.0 | 2 USB 3.0 ports (front |  | Y | 1 | supermicro | 1019D-16C-FHN13TP | SUPERMICRO | 327 | N |  | N | BPN-SAS3-826TQ-B2B | SAS3/SATA3 | 0 | 8 |  |  | Quad LAN with 10G SFP+ Intel® X710 Family Controller (XL710BM-1 Chip)
252 | 410 | 0°C to 45°C (32°F to 113°F | -40°C to 70°C (-40°F to 158°F | 8% to 90% (non-condensing | 5% to 95% (non-condensing | 15.9 lbs (7.21 kg | 26.9 lbs (12.2 kg | CSE-103-R407B | Super X11SDS-12C | 1U Rackmount | 400W 1U Redundant Power Supplies with PMbus | System on Chip (SoC) | 12 Cores, 24 Threads | 1.7" (43mm) | 17.2" (437mm) | 15" (381mm) | Black | 4 PCI-E 3.0 x8 slots for optional AIOM | 4 PCI-E 3.0 x8 | 4 PCI-E 3.0 x8 slots for optional AIOM |  | 2 USB 3.0 | 2 USB 3.0 ports (front |  | Y | 1 | supermicro | 1019D-12C-FRN5TP | SUPERMICRO | 328 |  |  | N | BPN-ADP-6NVME3-1UB |  |  | 24 | 2933/2666/2400/2133MHz ECC DDR4 RDIMM, LRDIMM | 2933 | Single LAN with Networking options provided via SIOM module | SATA3
253 | 411 | 0°C to 45°C (32°F to 113°F | -40°C to 70°C (-40°F to 158°F | 8% to 90% (non-condensing | 5% to 95% (non-condensing | 15.9 lbs (7.21 kg | 26.9 lbs (12.2 kg | CSE-103-R407B | Super X11SDS-14C | 1U Rackmount | 400W 1U Redundant Power Supplies with PMbus | System on Chip (SoC) | 14 Cores, 28 Threads | 1.7" (43mm) | 17.2" (437mm) | 15" (381mm) | Black | 4 PCI-E 3.0 x8 slots for optional AIOM | 4 PCI-E 3.0 x8 | 4 PCI-E 3.0 x8 slots for optional AIOM |  | 2 USB 3.0 | 2 USB 3.0 ports (front |  | Y | 1 | supermicro | 1019D-14C-FRN5TP | SUPERMICRO | 329 |  |  | N | BPN-ADP-6S3008N4-1UB |  |  | 24 | 2933/2666/2400/2133MHz ECC DDR4 RDIMM, LRDIMM | 2933 | Single LAN with Networking options provided via SIOM module | SATA3
254 | 412 | 0°C to 45°C (32°F to 113°F | -40°C to 70°C (-40°F to 158°F | 8% to 90% (non-condensing | 5% to 95% (non-condensing | 15.9 lbs (7.21 kg | 26.9 lbs (12.2 kg | CSE-103-R407B | Super X11SDS-16C | 1U Rackmount | 400W 1U Redundant Power Supplies with PMbus | System on Chip (SoC) | 16 Cores,32 Threads | 1.7" (43mm) | 17.2" (437mm) | 15" (381mm) | Black | 4 PCI-E 3.0 x8 slots for optional AIOM | 4 PCI-E 3.0 x8 | 4 PCI-E 3.0 x8 slots for optional AIOM |  | 2 USB 3.0 | 2 USB 3.0 ports (front |  | Y | 1 | supermicro | 1019D-16C-FRN5TP | SUPERMICRO | 330 | N |  | N | BPN-ADP-S3008L-L6IP |  |  | 16 | 2933/2666/2400/2133MHz ECC DDR4 RDIMM, LRDIMM | 2933 | Single LAN with Networking options provided via SIOM module | SATA3
255 | 413 | 10°C to 35°C (50°F to 95°F | -40°C to 70°C (-40°F to 158°F | 8% to 90% (non-condensing | 5% to 95% (non-condensing |  | 32 lbs (14.5kg) | CSE-801LTS-R407CP | Super X11SDV-8C-TP8F | 1U Rackmount | 400W 1U Redundant Power Supplies with PMbus |  | 8 Cores, 16 Threads | 1.7" (43mm) | 17.2" (437mm) | 32" (813mm) | Black | 1 PCI-E 3.0 x8 (FH) slot; | 1 PCI-E 3.0 x8 | 1 PCI-E 3.0 x8 (FH) slot; |  | 2 USB 3.0 | 2 USB 3.0 ports (rear |  | Y | 1 | supermicro | 5019D8-TR12P | SUPERMICRO | 331 | N |  | N | CSE-119UTS-R1K02P-T | SATA3 | 0 | 32 | DDR4 2666 MHz Registered ECC, 288-pin gold-plated DIMMs DDR4 3200 MHz Registered ECC, 288-pin gold-plated DIMMs (Board revision 2.x required) | 4 | Provided via Ultra Riser Card | SATA3
256 | 414 | 0°C to 40°C (32°F to 104°F | -40°C to 70°C (-40°F to 158°F | 8% to 90% (non-condensing | 5% to 95% (non-condensing | 8 lbs (3.63 kg | 12 lbs (5.44 kg | CSE-505-203B | Super X11SDV-8C-TP8F | 1U Rackmount | 200W Low Noise AC-DC power supply with PFC |  | 8 Cores, 16 Threads | 1.7" (43mm) / 6.1" (155mm) - pkg. | 17.2" (437mm) / 25.8" (655mm) - pkg. | 9.8" (249mm) / 18.3" (465mm) - pkg. | Black | 1 Mini-PCI-E with mSATA Support, 1 PCI-E 3.0 x8 slot | 1 PCI-E 3.0 x8 | 1 Mini-PCI-E with mSATA Support, 1 PCI-E 3.0 x8 slot |  | 2 USB 3.0 | 2 USB 3.0 ports (rear |  | Y | 1 | supermicro | 5019D-FN8TP | SUPERMICRO | 334 |  |  | N | BPN-SAS3-743A | SATA3 | 0 | 12 |  |  | Single LAN with Intel® Ethernet Controller I210-AT Single LAN with Aquantia® AQC107 10G Ethernet Controller Single LAN with Realtek RTL8211E PHY (dedicated IPMI) | SATA3
257 | 415 | 10°C to 35°C (50°F to 95°F | -40°C to 70°C (-40°F to 158°F | 8% to 90% (non-condensing | 5% to 95% (non-condensing | 8 lbs (3.63 kg | 12 lbs (5.44 kg | CSE-505-203B | Super X11SDV-4C-TP8F | 1U Rackmount | 200W Low Noise AC-DC power supply with PFC |  | 4 Cores, 8 Threads | 1.7" (43mm) / 6.1" (155mm) - pkg. | 17.2" (437mm) / 25.8" (655mm) - pkg. | 9.8" (249mm) / 18.3" (465mm) - pkg. | Black | 1 Mini PCI-E with mSATA Support, 1 PCI-E 3.0 x8 slot | 1 PCI-E 3.0 x8 | 1 Mini PCI-E with mSATA Support, 1 PCI-E 3.0 x8 slot |  | 2 USB 3.0 | 2 USB 3.0 ports (rear |  | Y | 1 | supermicro | 5019D-4C-FN8TP | SUPERMICRO | 336 |  |  | N | BPN-SAS3-815TQ-N4 | SAS/SATA/NVMe | 0 | 8 | DDR4 3200 MHz Registered ECC, 288-pin gold-plated DIMMs | 4 | 2x 10GbE LAN Ports via Broadcom BCM57416 1 Realtek RTL8211E PHY (dedicated IPMI) | SATA3 / 4 NVMe
258 | 416 | 10°C ~ 35°C (50°F ~ 95°F | -40°C to 70°C (-40°F to 158°F | 8% to 90% (non-condensing | 5% to 95% (non-condensing | 36 lbs (16.4 kg | 72 lbs (32.7 kg | CSE-219U2TS-R1K02P-T | Super X11DPU | 2U Rackmount | 1000W Redundant Power Supplies with PMBus | Intel® C621 chipset | Up to 28 Cores | 3.5" (89mm) | 17.2" (437mm) | 27.76" (705.3mm) | Black | 1 PCI-E 3.0 x16 | 5 PCI-E 3.0 x8 | 1 PCI-E 3.0 x16 slot (FH, 10.5" L), 5 PCI-E 3.0 x8 slots (FH, 10.5" L), 1 PCI-E 3.0 x8 slot (LP), 1 PCI-E 3.0 x8 slot (internal LP) | 6TB | 3 USB 3.0 ports (2 rear, 1 Type A | 3 USB 3.0 ports (2 rear, 1 Type A | Dual Socket P (LGA 3647) support | Y | 1 | supermicro | 2029U-E1CR25M | SUPERMICRO | 337 | N |  | N | CSE-116TS-R706WBP3 | NVMe | 0 | 16 | DDR4 2666 MHz Registered ECC, 288-pin gold-plated DIMMs DDR4 3200 MHz Registered ECC, 288-pin gold-plated DIMMs (Board revision 2.x required) | 4 | 2x 10GBase-T LAN Ports via Broadcom BCM57416 1 Realtek RTL8211E PHY (dedicated IPMI)
259 | 417 | 10°C ~ 35°C (50°F ~ 95°F | -40°C to 70°C (-40°F to 158°F | 8% to 90% (non-condensing | 5% to 95% (non-condensing | 36 lbs (16.4 kg | 72 lbs (32.7 kg | CSE-829U2TS-R1K02P-T | Super X11DPU | 2U Rackmount | 1000W Redundant Power Supplies with PMBus | Intel® C621 chipset | Up to 28 Cores | 3.5" (89mm) | 17.2" (437mm) | 28.46" (723mm) | Black | 1 PCI-E 3.0 x16 | 5 PCI-E 3.0 x8 | 1 PCI-E 3.0 x16 slot (FH, 10.5" L), 5 PCI-E 3.0 x8 slots (FH, 10.5" L), 1 PCI-E 3.0 x8 slot (LP), 1 PCI-E 3.0 x8 slot (internal LP) | 6TB | 3 USB 3.0 ports (2 rear, 1 Type A | 3 USB 3.0 ports (2 rear, 1 Type A | Dual Socket P (LGA 3647) support | Y | 1 | supermicro | 6029U-TR25M | SUPERMICRO | 338 | N |  | N | CSE-216BTS-R1K23WBP |  |  | 16 | DDR4 2666 MHz Registered ECC, 288-pin gold-plated DIMMs DDR4 3200 MHz Registered ECC, 288-pin gold-plated DIMMs (Board revision 2.x required) | 4 | 2x 10GBase-T LAN Ports via Broadcom BCM57416 1 Realtek RTL8211E PHY (dedicated IPMI)
260 | 418 | 10°C ~ 35°C (50°F ~ 95°F | -40°C to 70°C (-40°F to 158°F | 8% to 90% (non-condensing | 5% to 95% (non-condensing | 36 lbs (16.4 kg | 72 lbs (32.7 kg | CSE-829U2E1C4-R1K02-T | Super X11DPU | 2U Rackmount | 1000W Redundant Power Supplies with PMBus | Intel® C621 chipset | Up to 28 Cores | 3.5" (89mm) | 17.2" (437mm) | 28.46" (723mm) | Black | 1 PCI-E 3.0 x16 | 5 PCI-E 3.0 x8 | 1 PCI-E 3.0 x16 slot (FH, 10.5" L), 5 PCI-E 3.0 x8 slots (FH, 10.5" L), 1 PCI-E 3.0 x8 slot (LP), 1 PCI-E 3.0 x8 slot (internal LP) | 6TB | 3 USB 3.0 ports (2 rear, 1 Type A | 3 USB 3.0 ports (2 rear, 1 Type A | Dual Socket P (LGA 3647) support | Y | 1 | supermicro | 6029U-E1CR25M | SUPERMICRO | 339 | N |  | N | BPN-ADP-6SATA3-1UB |  |  | 16 | DDR4 2666 MHz Registered ECC, 288-pin gold-plated DIMMs DDR4 3200 MHz Registered ECC, 288-pin gold-plated DIMMs (Board revision 2.x required) | 4 | 1 PCI-E 3.0 x16 SIOM LAN Networking Slot 1 Realtek RTL8211E PHY (dedicated IPMI) | SATA3
261 | 419 | 10°C ~ 35°C (50°F ~ 95°F | -40°C to 60°C (-40°F to 140°F | 8% to 90% (non-condensing | 5% to 95% (non-condensing |  | 61 lbs (27.7 kg) | CSE-216BTS-R1K23LPB | Super X11DPH-T | 2U Rackmount |  | Intel® C622 chipset | Up to 28 Cores | 3.5" (89mm) | 17.2" (437mm) | 24.8" (630mm) | Black | 3 PCI-E 3.0 x16 | 3 PCI-E 3.0 x16, 4 PCI-E 3.0 x8 | 3 PCI-E 3.0 x16, 4 PCI-E 3.0 x8 | 4TB | 4 USB 3.0 ports (rear | 4 USB 3.0 ports (rear | Dual Socket P (LGA 3647) support | Y | 1 | supermicro | 2029P-ACR24H | SUPERMICRO | 340 | N |  | N | BPN-ADP-6NVME3-1UB |  |  | 16 | DDR4 2666 MHz Registered ECC, 288-pin gold-plated DIMMs DDR4 3200 MHz Registered ECC, 288-pin gold-plated DIMMs (Board revision 2.x required) | 4 | 1 PCI-E 3.0 x16 SIOM LAN Networking Slot 1 Realtek RTL8211E PHY (dedicated IPMI) | SATA3
262 | 420 | 10°C ~ 35°C (50°F ~ 95°F | -40°C to 60°C (-40°F to 140°F | 8% to 90% (non-condensing | 5% to 95% (non-condensing |  | 61 lbs (27.7 kg) | CSE-216BE1C4-R1K23LPB | Super X11DPH-T | 2U Rackmount |  | Intel® C622 chipset | Up to 28 Cores | 3.5" (89mm) | 17.2" (437mm) | 24.8" (630mm) | Black | 3 PCI-E 3.0 x16 | 3 PCI-E 3.0 x16, 4 PCI-E 3.0 x8 | 3 PCI-E 3.0 x16, 4 PCI-E 3.0 x8 | 4TB | 4 USB 3.0 ports (rear | 4 USB 3.0 ports (rear | Dual Socket P (LGA 3647) support | Y | 1 | supermicro | 2029P-E1CR24L | SUPERMICRO | 341 | N |  | N | BPN-ADP-6S3008N4-1UB |  |  | 16 | DDR4 2666 MHz Registered ECC, 288-pin gold-plated DIMMs DDR4 3200 MHz Registered ECC, 288-pin gold-plated DIMMs (Board revision 2.x required) | 4 | 1 PCI-E 3.0 x16 SIOM LAN Networking Slot 1 Realtek RTL8211E PHY (dedicated IPMI) | SATA3
263 | 421 | 10°C ~ 35°C (50°F ~ 95°F | -40°C to 60°C (-40°F to 140°F | 8% to 90% (non-condensing | 5% to 95% (non-condensing | 36 lbs (16.4 kg | 72 lbs (32.7 kg | CSE-213XAC-R1K05LP | Super X11DPX-T | 2U Rackmount | 1000W 1U Redundant Power Supplies with PMBus | Intel® C621 chipset | Up to 28 Cores | 3.5" (89mm) | 17.2" (437mm) | 25.6" (650mm) | Black | 2 PCI-E 3.0 x16 | 4 PCI-E 3.0 x8 | 2 PCI-E 3.0 x16 slots, 2 PCI-E 3.0 x16 slots (or 4 PCI-E 3.0 x8), 4 PCI-E 3.0 x8 slots, 1 PCI-E 3.0 x4 (in x8 slot);7. 1 PCI-E 3.0 x4 M.2 2280 slot from PCH | 4TB | 2 USB 3.0 ports (rear | 2 USB 3.0 ports (rear | Dual Socket P (LGA 3647) support | Y | 1 | supermicro | 2029P-TXRT | SUPERMICRO | 341 | N |  | N | BPN-ADP-6S3008N4-1UB |  |  | 16 | DDR4 2666 MHz Registered ECC, 288-pin gold-plated DIMMs DDR4 3200 MHz Registered ECC, 288-pin gold-plated DIMMs (Board revision 2.x required) | 4 | 1 PCI-E 3.0 x16 SIOM LAN Networking Slot 1 Realtek RTL8211E PHY (dedicated IPMI) | SATA3
264 | 422 | 10°C ~ 35°C (50°F ~ 95°F | -40°C to 60°C (-40°F to 140°F | 8% to 90% (non-condensing | 5% to 95% (non-condensing | 87.13 lbs (39.52 kg | 114.66 lbs (52.01 kg | CSE-827BHD+-R2K22BP | Super X11DPT-B | 2U Rackmount | 2200W Redundant Power Supplies with PMBus | Intel® C621 chipset | Up to 28 Cores | 3.47" (88mm) | 17.6" (447mm) | 30.11" (765mm) | Black | 2 PCI-E 3.0 x8 slot, 1 PCI-E 3.0 x16 | 2 PCI-E 3.0 x8 | 2 PCI-E 3.0 x8 slot, 1 PCI-E 3.0 x16, | 6TB | 2 USB 3.0 ports (rear | 2 USB 3.0 ports (rear | Dual Socket P (LGA 3647) support | Y | 1 | supermicro | 6029BT-DNC0R | SUPERMICRO | 343 | N |  | N | BPN-SAS3-815TQ | SAS/SATA | 0 | 12 | 2933/2666/2400/2133MHz ECC DDR4 RDIMM, LRDIMM | 2933 | Dual LAN with GbE from C621 | SATA3
265 | 425 | 10°C ~ 35°C (50°F ~ 95°F | -40°C to 60°C (-40°F to 140°F | 8% to 90% (non-condensing | 5% to 95% (non-condensing | 54.5 lbs (24.7 kg | 85 lbs (38.6kg | CSE-217BHQ+-R2K22BP2 | Super X11DPT-B | 2U Rackmount | 2200W Redundant Power Supplies with PMBus | Intel® C621 chipset | Up to 28 Cores | 3.47" (88mm) | 17.6" (447mm) | 28.75" (730mm) | Black | 2 PCI-E 3.0 x16 |  | 2 PCI-E 3.0 x16 (LP) slots; 1 SIOM | 6TB | 2 USB 3.0 ports (rear | 2 USB 3.0 ports (rear | Dual Socket P (LGA 3647) support | Y | 1 | supermicro | 2029BT-HNTR | SUPERMICRO | 344 | N |  | N | BPN-SAS-801T-A4 | SATA | 0 | 12 | 2933/2666/2400/2133MHz ECC DDR4 RDIMM, LRDIMM | 2933 | Dual LAN with GbE from C621 | SATA3
266 | 426 | 10°C to 35°C (50°F to 95°F | -40°C to 70°C (-40°F to 158°F | 8% to 90% (non-condensing | 5% to 95% (non-condensing |  | 40 lbs (18.1 kg) | CSE-732D4-500B | Super X11SAE | Mid-Tower | 500W AC power supply w/ PFC | Intel® C236 chipset |  | 16.7" (424mm) | 7.6" (193mm) | 20.68" (525.3mm) | Black | 2 PCI-E 3.0 x16 (x16 | 2 PCI-E 3.0 x16 (x16/NA or x8/x8 | 2 PCI-E 3.0 x16 (x16/NA or x8/x8), 2 PCI-E 3.0 x1 (in x4 slot), |  | 2 USB 3.0 | 2 USB 2.0 | Single Socket H4 (LGA 1151) supports | Y | 1 | supermicro | 5039A-iL | SUPERMICRO | 344 | N |  | N | BPN-SAS-801T-A4 | SATA | 0 | 12 | 2933/2666/2400/2133MHz ECC DDR4 RDIMM, LRDIMM | 2933 | Dual LAN with GbE from C621 | SATA3
267 | 427 | 10°C to 35°C (50°F to 95°F | -40°C to 60°C (-40°F to 140°F | 20% to 95% (non-condensing | 5% to 95% (non-condensing |  | 35.5 lbs (16.1 kg) | CSE-731i-403B | Super X11SCL-F | Mid-Tower |  | Intel® C242 chipset | 6 cores, 12 threads | 14.25" (362mm) | 7.25" (184mm) | 16.75" (425mm) | Black | 1 PCI-E 3.0 x8 (in x16 | 1 PCI-E 3.0 x8 | 1 PCI-E 3.0 x8 (in x16) slot, 2 PCI-E 3.0 x4 (in x8) slots6. M.2 Interface: 1 PCI-E 3.0 x4 |  | 2 USB 3.2 Gen1 (front | 2 USB 2.0 | Single Socket H4 (LGA 1151) supports | Y | 1 | supermicro | 5039C-I | SUPERMICRO | 346 | N |  | N | BPN-SAS3-815TQ |  |  | 6 | 2933/2666/2400/2133MHz ECC DDR4 RDIMM, LRDIMM | 2933 | Dual LAN with 1GbE with Intel® X722 + Marvell 88E1512 | SATA3
268 | 428 | 10°C to 35°C (50°F to 95°F | -40°C to 70°C (-40°F to 158°F | 8% to 90% (non-condensing | 5% to 95% (non-condensing |  | 35.5 lbs (16.1 kg) | CSE-732D4-500B | Super X11SCA | Mid-Tower | 500W AC power supply w/ PFC | Intel® C246 chipset |  | 16.7" (424mm) | 7.6" (193mm) | 20.68" (525.3mm) | Black | 2 PCI-E 3.0 x16 running at NA/16 | 2 PCI-E 3.0 x16 running at NA/16 or 8/8 | 2 PCI-E 3.0 x16 running at NA/16 or 8/8, 1 PCI-E 3.0 x4 slot, 1 PCI-E 3.0 x1 slot |  | 2 USB 3.1 Gen 2 Type A and Type C (rear | 2 USB 2.0 | Single Socket H4 (LGA 1151) supports | Y | 1 | supermicro | 5039C-T | SUPERMICRO | 347 | N |  | N | BPN-SAS3-815TQ |  |  | 4 | 2666/2400/2133MHz ECC DDR4 SDRAM 72-bit | 2666 | Dual LAN with Intel® Ethernet Controller I210-AT | SATA3
269 | 429 | 10°C ~ 30°C (50°F ~ 86°F | -40°C to 60°C (-40°F to 140°F | 8% to 90% (non-condensing | 5% to 95% (non-condensing | 54.5 lbs (24.7 kg | 85 lbs (38.6 kg | CSE-217BHQ+-R2K22BP | Super H12DST-B | 2U Rackmount | 2200W Redundant Power Supplies with PMBus | System on Chip | Up to 64 Cores | 3.47" (88mm) | 17.68" (449mm) | 28.75" (730mm) | Black | 2 PCI-E 4.0 x16 |  | 2 PCI-E 4.0 x16 (LP) slot;M.2 Interface: 1 SATA/PCI-E 3.0 x4 and 1 PCI-E 3.0 x4 | 4TB | 2 USB 3.0 ports (rear | 2 USB 3.0 ports (rear |  | Y | 1 | supermicro | 2124BT-HNTR | SUPERMICRO | 348 | N |  | N | BPN-SAS3-815TQ |  |  | 4 | 2666/2400/2133MHz ECC DDR4 SDRAM 72-bit | 2666 | Dual LAN with Intel® Ethernet Controller I210-AT | SATA3
270 | 430 | 10°C to 35°C (50°F to 95°F | -40°C to 70°C (-40°F to 158°F | 8% to 90% (non-condensing | 5% to 95% (non-condensing | 34 lbs (15.42 kg | 59 lbs (26.76 kg | CSE-213AC8-R1K23WB | H11SSW-NT | 2U |  | System on Chip (SoC) | Up to 32 Cores (Board revision 1.x + 7001 Processors) Up to 64 Cores (Board revision 2.x + 7002 Processors) | 3.5" (89mm) | 17.2" (437mm) | 24.8" (630mm) | Black | 1 PCI-E 3.0 x16 | 2 PCI-E 3.0 x8 | PCI-E 3.0 x16 (FH/HL) slot,2 PCI-E 3.0 x8 (FH/HL) slots,2 PCI-E 3.0 x8 (LP) slotsM.2 Interface: PCI-E 3.0 x2 (NVMe based) | 2TB | 5 USB 3.0 ports (4 rear + 1 Type A | 5 USB 3.0 ports (4 rear + 1 Type A |  | Y | 1 | supermicro | 2113S-WTRT | SUPERMICRO | 349 | N |  | N |  |  |  | 4 | 2666/2400/2133MHz ECC DDR4 SDRAM 72-bit | 2666 | Quad LAN with Intel® Ethernet Controller I210-AT | SATA3
271 | 431 | 10°C to 35°C (50°F to 95°F | -40°C to 70°C (-40°F to 158°F | 8% to 90% (non-condensing | 5% to 95% (non-condensing | 26 lbs (11.8 kg | 41 lbs (18.6 kg | CSE-819UTS-R1K02P-T | H11DSU-iN | 1U | 1000W Redundant Power Supplies with PMBus | System on Chip (SoC) | Up to 32 Cores (Board revision 1.x + 7001 Processors) Up to 64 Cores (Board revision 2.x + 7002 Processors) | 1.7" (43mm) | 17.2" (437mm) | 29" (737mm) | Black | 2 PCI-E x16 | 2 PCI-E x8 | PCI-E x16 (FH / 9.5"L) slots2 PCI-E x8 slots (1 LP, 1 internal proprietary LP slot) | 4TB | 3 USB 3.0 ports (2 rear + 1 Type A | 3 USB 3.0 ports (2 rear + 1 Type A |  | Y | 1 | supermicro | 1023US-TR4 | SUPERMICRO | 356 | N |  | N |  |  |  | 2 | 2667/2400/2133MHz ECC DDR4 SDRAM 72-bit | 2667 | Dual LAN with 1GbE with Intel® I210 | SATA3
272 | 432 | 10°C to 35°C (50°F to 95°F | -40°C to 70°C (-40°F to 158°F | 8% to 90% (non-condensing | 5% to 95% (non-condensing | 36 lbs (16.4 kg | 72 lbs (32.7 kg | CSE-829U2TS-R1K62P-T | H11DSU-iN | 2U | 1600W Redundant Power Supplies with PMBus | System on Chip (SoC) | Up to 32 Cores (Board revision 1.x + 7001 Processors) Up to 64 Cores (Board revision 2.x + 7002 Processors) | 3.5" (89mm) | 17.2" (437mm) | 28.46" (723mm) | Black | 1 PCI-E 3.0 x16 | 5 PCI-E 3.0 x8 | PCI-E 3.0 x16 slot (FH, 10.5" L)5 PCI-E 3.0 x8 slots (FH, 9.5" L)1 PCI-E 3.0 x8 slot (LP)1 PCI-E 3.0 x8 (internal proprietary LP slot) | 4TB | 3 USB 3.0 ports (2 rear + 1 Type A | 3 USB 3.0 ports (2 rear + 1 Type A |  | Y | 1 | supermicro | 2023US-TR4 | SUPERMICRO | 357 |  |  | N | BPN-SAS3-846EL1 | SAS3/SATA3 | 0 | 16 | 2933/2666/2400/2133MHz ECC DDR4 RDIMM, LRDIMM | 2933 | Dual LAN with 10GBase-T with Intel® X722 + X557 | SATA3
273 | 433 | 10°C to 35°C (50°F to 95°F | -40°C to 70°C (-40°F to 158°F | 8% to 90% (non-condensing | 5% to 95% (non-condensing | 26 lbs (11.8 kg | 41 lbs (18.6 kg | CSE-119UTS-R1K02P-N10T | H11DSU-iN | 1U | 1000W Redundant Power Supplies with PMBus | System on Chip (SoC) | Up to 32 Cores (Board revision 1.x + 7001 Processors) Up to 64 Cores (Board revision 2.x + 7002 Processors) | 1.7" (43mm) | 17.2" (437mm) | 27.82" (707mm) | Black | 1 PCI-E 3.0 x16 | 1 PCI-E 3.0 x8 | PCI-E 3.0 x16 (FH, 9.5"L) slot,1 PCI-E 3.0 x8 (LP) slot | 4TB | 5 USB 3.0 ports (2 rear + 2 front + 1 Type A | 5 USB 3.0 ports (2 rear + 2 front + 1 Type A |  | Y | 1 | supermicro | 1123US-TN10RT | SUPERMICRO | 358 |  |  | N | BPN-SAS3-826EL1-N4 | SAS3/SATA3 | 0 | 16 | 2933/2666/2400/2133MHz ECC DDR4 RDIMM, LRDIMM | 2933 | Dual LAN with 10GBase-T with Intel® X722 + X557 | SATA3
274 | 434 | 10°C to 35°C (50°F to 95°F | -40°C to 70°C (-40°F to 158°F | 8% to 90% (non-condensing | 5% to 95% (non-condensing | 39 lbs (17.7 kg | 63 lbs (28.6 kg | CSE-219U2TS-R1K62P | H11DSU-iN | 2U | 1600W Redundant Power Supplies with PMBus | System on Chip (SoC) | Up to 32 Cores (Board revision 1.x + 7001 Processors) Up to 64 Cores (Board revision 2.x + 7002 Processors) | 3.5" (89mm) | 17.2" (437mm) | 28.46" (723mm) | Black |  |  |  | 4TB | 3 USB 3.0 ports (2 rear + 1 Type A | 3 USB 3.0 ports (2 rear + 1 Type A |  | Y | 1 | supermicro | 2123US-TN24R25M | SUPERMICRO | 359 | N |  | N | BPN-ADP-S3108L-H6IRP | SAS3 | 0 | 16 | 2933/2666/2400/2133MHz ECC DDR4 RDIMM, LRDIMM | 2933 | Single LAN with Networking options provided via SIOM module | SATA3
275 | 435 | 10°C ~ 35°C (50°F ~ 95°F | -40°C to 60°C (-40°F to 140°F | 8% to 90% (non-condensing | 5% to 95% (non-condensing |  | 65 lbs (29.5 kg) | CSE-226STS-R1K62P1 | Super X11DSC+ | 2U Rackmount | 1600W Redundant Power Supplies with PMBus | Intel® C621 chipset | Up to 28 Cores | 3.5" (89mm) | 17.2" (437mm) | 30" (684mm) | Black | 2 PCI-E 3.0 x16 | 2 PCI-E 3.0 x16, 1 PCI-E 3.0 x8 | 2 PCI-E 3.0 x16, 1 PCI-E 3.0 x8, 1 PCI-E 3.0 x8 + x8 for SAS3 | 6TB | 2 USB 3.0 ports (rear | 2 USB 3.0 ports (rear | Dual Socket P (LGA 3647) support | Y | 1 | supermicro | 2029P-E1CR48H | SUPERMICRO | 360 | N |  | N | BPN-ADP-S3008L-L6IP | SAS3 | 0 | 16 | 2933/2666/2400/2133MHz ECC DDR4 RDIMM, LRDIMM | 2933 | Single LAN with Networking options provided via SIOM module | SATA3
276 | 436 | 10°C ~ 35°C (50°F ~ 95°F | -40°C to 60°C (-40°F to 140°F | 8% to 90% (non-condensing | 5% to 95% (non-condensing |  | 65 lbs (29.5 kg) | CSE-226STS-R1K62P1 | Super X11DSC+ | 2U Rackmount | 1600W Redundant Power Supplies with PMBus | Intel® C621 chipset | Up to 28 Cores | 3.5" (89mm) | 17.2" (437mm) | 30" (684mm) | Black | 2 PCI-E 3.0 x16 | 2 PCI-E 3.0 x16, 1 PCI-E 3.0 x8 | 2 PCI-E 3.0 x16, 1 PCI-E 3.0 x8, 1 SIOM | 6TB | 2 USB 3.0 ports (rear | 2 USB 3.0 ports (rear | Dual Socket P (LGA 3647) support | Y | 1 | supermicro | 2029P-E1CR48L | SUPERMICRO | 361 |  |  | N | BPN-ADP-6SATA3M2-1UL |  |  | 8 | 2933/2666/2400/2133MHz ECC DDR4 RDIMM, LRDIMM | 2933 | Dual LAN with 1GbE with Marvell® 88E1512 | SATA3
277 | 437 | 10°C ~ 35°C (50°F ~ 95°F | -40°C to 60°C (-40°F to 140°F | 8% to 90% (non-condensing | 5% to 95% (non-condensing | 150 lbs (68.04 kg | 200 lbs (90.71 kg | CSE-F418BC2-R2K20BP | Super X11DPFR-S | 4U Rackmount | 2200W Redundant Power Supplies with PMBus | Intel® C621 chipset | Up to 28 Cores | 6.96" (177mm) | 17.63" (448mm) | 29" (737mm) | Black | 1 PCI-E 3.0 x16 |  | Expansion slots: 1 PCI-E 3.0 x16 (LP) 1 PCI-E 3.0 x16 (for SIOM ) M.2 Interface: PCI-E 3.0 x4 | 3TB | 2 USB 3.0 | 2 USB 3.0 ports (rear | Dual Socket P (LGA 3647) support | Y | 1 | supermicro | F619P2-RT | SUPERMICRO | 362 |  |  | N | BPN-SAS3-116A-N10 |  |  | 24 | 2933/2666/2400/2133MHz ECC DDR4 RDIMM, LRDIMM | 2933 | Networking options provided via Ultra Riser | SATA3
278 | 438 | 10°C ~ 35°C (50°F ~ 95°F | -40°C to 60°C (-40°F to 140°F | 8% to 90% (non-condensing | 5% to 95% (non-condensing | 150 lbs (68.04 kg | 200 lbs (90.71 kg | CSE-F418BC2-R2K20BP | Super X11DPFR-SN | 4U Rackmount | 2200W Redundant Power Supplies with PMBus | Intel® C621 chipset | Up to 28 Cores | 6.96" (177mm) | 17.63" (448mm) | 29" (737mm) | Black | 1 PCI-E 3.0 x16 |  | Expansion slots: 1 PCI-E 3.0 x16 (LP) 1 PCI-E 3.0 x16 (for SIOM ) M.2 Interface: PCI-E 3.0 x4 | 3TB | 2 USB 3.0 | 2 USB 3.0 ports (rear | Dual Socket P (LGA 3647) support | Y | 1 | supermicro | F619P2-RC0 | SUPERMICRO | 363 |  |  | N | BPN-SAS3-116A-N2 |  |  | 24 | 2933/2666/2400/2133MHz ECC DDR4 RDIMM, LRDIMM | 2933 | Networking options provided via Ultra Riser | SATA3
279 | 439 | 10°C ~ 35°C (50°F ~ 95°F | -40°C to 60°C (-40°F to 140°F | 8% to 90% (non-condensing | 5% to 95% (non-condensing | 150 lbs (68.04 kg | 200 lbs (90.71 kg | CSE-F424AS2-R1K23BP | Super X11DPFR-SN | 4U Rackmount |  | Intel® C621 chipset | Up to 28 Cores | 6.96" (177mm) | 17.63" (448mm) | 29" (737mm) | Black | 1 PCI-E 3.0 x16 |  | Expansion slots: 1 PCI-E 3.0 x16 (LP) 1 PCI-E 3.0 x16 (for SIOM ) M.2 Interface: PCI-E 3.0 x4 | 3TB | 2 USB 3.0 | 2 USB 3.0 ports (rear | Dual Socket P (LGA 3647) support | Y | 1 | supermicro | F629P3-RTBN | SUPERMICRO | 364 |  |  | N | BPN-SAS3-116A-N2 |  |  | 24 | 2933/2666/2400/2133MHz ECC DDR4 RDIMM, LRDIMM | 2933 | Networking options provided via Ultra Riser | SATA3
280 | 440 | 10°C ~ 35°C (50°F ~ 95°F | -40°C to 60°C (-40°F to 140°F | 8% to 90% (non-condensing | 5% to 95% (non-condensing | 150 lbs (68.04 kg | 200 lbs (90.71 kg | CSE-F424AS2-R1K23BP | Super X11DPFR-S | 4U Rackmount |  | Intel® C621 chipset | Up to 28 Cores | 6.96" (177mm) | 17.63" (448mm) | 29" (737mm) | Black | 1 PCI-E 3.0 x16 |  | Expansion slots: 1 PCI-E 3.0 x16 (LP) 1 PCI-E 3.0 x16 (for SIOM ) M.2 Interface: PCI-E 3.0 x4 | 3TB | 2 USB 3.0 | 2 USB 3.0 ports (rear | Dual Socket P (LGA 3647) support | Y | 1 | supermicro | F629P3-RTB | SUPERMICRO | 365 |  |  | N | BPN-SAS3-116EL1 |  |  | 24 | 2933/2666/2400/2133MHz ECC DDR4 RDIMM, LRDIMM | 2933 | Networking options provided via Ultra Riser | SATA3
281 | 441 | 10°C ~ 35°C (50°F ~ 95°F | -40°C to 60°C (-40°F to 140°F | 8% to 90% (non-condensing | 5% to 95% (non-condensing | 150 lbs (68.04 kg | 200 lbs (90.71 kg | CSE-F424AS2-R1K23BP | Super X11DPFR-SN | 4U Rackmount |  | Intel® C621 chipset | Up to 28 Cores | 6.96" (177mm) | 17.63" (448mm) | 29" (737mm) | Black | 1 PCI-E 3.0 x16 |  | Expansion slots: 1 PCI-E 3.0 x16 (LP) 1 PCI-E 3.0 x16 (for SIOM ) M.2 Interface: PCI-E 3.0 x4 | 3TB | 2 USB 3.0 | 2 USB 3.0 ports (rear | Dual Socket P (LGA 3647) support | Y | 1 | supermicro | F629P3-RC1B | SUPERMICRO | 366 |  |  | N | BPN-SAS3-116EL1 |  |  | 24 | 2933/2666/2400/2133MHz ECC DDR4 RDIMM, LRDIMM | 2933 | Networking options provided via Ultra Riser | SATA3
282 | 445 | 10°C to 35°C (50°F to 95°F | -40°C to 70°C (-40°F to 158°F | 8% to 90% (non-condensing | 5% to 95% (non-condensing | 15 lbs (6.8 kg |  | CSE-721TQ-250B | Super A2SAV | Mini Tower | 250W Flex ATX Multi-output Bronze Power Supply |  |  | 9.45" (240mm) / 13.78" (350mm) pkg. | 8.27" (210mm) / 12.4" (315mm) pkg. | 11" (279mm) / 16.14" (410mm) pkg. | Black | 1 PCI-E 2.0 x2 (in x8) slot, | 1 PCI-E 2.0 x2 (in x8 | 1 PCI-E 2.0 x2 (in x8) slot, |  | 2 USB 3.0 | 4 USB 2.0 |  | Y | 1 | supermicro | 5029AP-TN2 | SUPERMICRO | 367 |  |  | N | BPN-SAS3-815TQ |  |  | 24 | 2933/2666/2400/2133MHz ECC DDR4 RDIMM, LRDIMM | 2933 | Networking options provided via Ultra Riser | SATA3
283 | 446 | 10°C to 35°C (50°F to 95°F | -40°C to 60°C (-40°F to 140°F | 20% to 95% (non-condensing | 5% to 95% (non-condensing |  | 15 lbs (6.8 kg | CSE-721TQ-250B2 | Super X11SCL-iF | Mini Tower | 250W Flex ATX Multi-output Bronze Power Supply | Intel® C242 chipset | 6 cores, 12 threads | 9.45" (240mm) | 8.27" (210mm) | 11" (279mm) | Black | 1 PCI-E 3.0 x16 |  | 1 PCI-E 3.0 x16 slot (for LP AOC)6. M.2 Interface: 1 PCI-E 3.0 x4 or SATA 3.0 |  | 2 USB 3.1 Gen1 (front | 2 USB 2.0 | Single socket H4 (LGA 1151) supports | Y | 1 | supermicro | 5029C-T | SUPERMICRO | 368 |  |  | N | BPN-SAS3-815TQ |  |  | 24 | 2933/2666/2400/2133MHz ECC DDR4 RDIMM, LRDIMM | 2933 | Networking options provided via Ultra Riser | SATA3
284 | 447 | 10°C to 35°C (50°F to 95°F | -40°C to 70°C (-40°F to 158°F | 8% to 90% (non-condensing | 5% to 95% (non-condensing | 8 lbs (3.62 kg | 12 lbs (5.44 kg | CSE-504-203B | Super X11SSV-M4F | 1U Rackmount | 200W Low Noise AC-DC power supply with PFC | Intel® C236 chipset |  | 1.7" (43mm) | 17.2" (432mm) | 9.8" (249mm) | Black | 1 PCI-E 3.0 x16 |  | 1 PCI-E 3.0 x16, 1 Mini-PCIe with |  | 4 USB 3.0 | 4 USB 3.0 ports (rear | Single Socket FCBGA 1440 supports | Y | 1 | supermicro | 5019S-TN4 | SUPERMICRO | 369 |  |  | N | BPN-SAS3-113A-N2 | SAS/SATA | 0 | 12 | 2933/2666/2400/2133MHz ECC DDR4 RDIMM, LRDIMM | 2933 | Dual LAN with GbE from C621 | SATA3
285 | 448 | 10°C to 35°C (50°F to 95°F | -40°C to 70°C (-40°F to 158°F | 8% to 90% (non-condensing | 5% to 95% (non-condensing | 17.6 lbs (8 kg | 30.4 lbs (13.8 kg | CSE-813MFTQC-350CB | Super X11SSZ-F | 1U Rackmount | 350W AC power supply w/ PFC | Intel® C236 chipset |  | 1.7" (43mm) | 17.2" (437mm) | 19.85" (503mm) | Black | 1 PCI-E 3.0 x16 |  | 1 PCI-E 3.0 x16 slot |  | 4 USB 3.0 | 2 USB 2.0 | Single Socket H4 (LGA 1151) supports | Y | 1 | supermicro | 5019S-M2 | SUPERMICRO | 370 | N |  | N | CSE-718SAC-R4800 | SAS3/SATA3 | 0 | 12 | 2933/2666/2400/2133MHz ECC DDR4 RDIMM, LRDIMM | 2933 | Quad LAN with Intel® X550 10GBase-T Ethernet Controller (on PCH board) | SATA3 (6 Gbps) ports; RAID 0,1,5,10
286 | 449 | 10°C to 35°C (50°F to 95°F | -40°C to 70°C (-40°F to 158°F | 8% to 90% (non-condensing | 5% to 95% (non-condensing | 3.86 lbs (1.75 kg | 6.68 lbs (3.04 kg | CSE-101iF | Super X11SSV-M4 | Mini-ITX | 84W DC Power Adapter | Intel® CM236 Chipset |  | 2.68" (68mm) | 7.68" (195mm) | 7.68" (195mm) | Black |  |  |  |  | 4 USB 3.0 | 4 USB 3.0 ports (rear | Single socket FCBGA 1440 supports SO-DIMM DDR4-2133 in 2 sockets | Y | 1 | supermicro | 1019S-MP | SUPERMICRO | 371 | N |  | N |  |  |  | 4 | 2400/2133/1866/1600MHz ECC DDR4 SDRAM 72-bit, 288-pin (UDIMM) gold-plated DIMMs | 2400 | Dual LAN with Intel® Ethernet Controller I210-AT | SATA3
287 | 450 | 0°C to 40°C (32°F to 104°F | -40°C to 70°C (-40°F to 158°F | 8% to 90% (non-condensing | 5% to 95% (non-condensing | 3.8 lbs (1.72 kg | 6.4 lbs (2.9 kg | CSE-E300-LED+ | Super A2SDV-4C-LN10PF | Mini-1U | 84W DC power adapter | System on Chip |  | 1.7" (43mm) / 10.87" (276mm) - pkg. | 10" (254mm) / 15" (381mm) - pkg. | 8.9" (226mm) / 5.59" (142mm) - pkg. | Black | 1 PCI-E 3.0 x2 AOC slot (LP) |  | 1 PCI-E 3.0 x2 AOC slot (LP) |  | 2 USB 3.0 | 2 USB 3.0 ports (rear | Single socket FCBGA 1310 | Y | 1 | supermicro | E300-9A-4CN10P | SUPERMICRO | 371 | N |  | N |  |  |  | 4 | 2400/2133/1866/1600MHz ECC DDR4 SDRAM 72-bit, 288-pin (UDIMM) gold-plated DIMMs | 2400 | Dual LAN with Intel® Ethernet Controller I210-AT | SATA3
288 | 451 | 0°C to 40°C (32°F to 104°F | -40°C to 70°C (-40°F to 158°F | 8% to 90% (non-condensing | 5% to 95% (non-condensing | 3.45 lbs (1.56 kg | 7.5 lbs (3.4 kg | CSE-E300-LED+ | Super A2SDV-8C-LN10PF | Mini-1U | 84W DC power adapter | System on Chip |  | 1.7" (43mm) / 10.87" (276mm) - pkg. | 10" (254mm) / 15" (381mm) - pkg. | 8.9" (226mm) / 5.59" (142mm) - pkg. | Black | 1 PCI-E 3.0 x4 AOC slot (LP) |  | 1 PCI-E 3.0 x4 AOC slot (LP) |  | 2 USB 3.0 | 2 USB 3.0 ports (rear | Single socket FCBGA 1310 | Y | 1 | supermicro | E300-9A-8CN10P | SUPERMICRO | 371 | N |  | N |  |  |  | 4 | 2400/2133/1866/1600MHz ECC DDR4 SDRAM 72-bit, 288-pin (UDIMM) gold-plated DIMMs | 2400 | Dual LAN with Intel® Ethernet Controller I210-AT | SATA3
289 | 452 | 0°C to 40°C (32°F to 104°F | -40°C to 70°C (-40°F to 158°F | 8% to 90% (non-condensing | 5% to 95% (non-condensing | 3.45 lbs (1.56 kg | 7.5 lbs (3.4 kg | CSE-E300-LED | Super A2SDV-4C-LN8F | Mini-1U | 84W DC power adapter | System on Chip |  | 1.7" (43mm) / 10.87" (276mm) - pkg. | 10" (254mm) / 15" (381mm) - pkg. | 8.9" (226mm) / 5.59" (142mm) - pkg. | Black | 1 PCI-E 3.0 x4 AOC slot (LP) |  | 1 PCI-E 3.0 x4 AOC slot (LP) |  | 2 USB 3.0 | 2 USB 3.0 ports (rear | Single socket FCBGA 1310 | Y | 1 | supermicro | E300-9A-4CN8 | SUPERMICRO | 371 | N |  | N |  |  |  | 4 | 2400/2133/1866/1600MHz ECC DDR4 SDRAM 72-bit, 288-pin (UDIMM) gold-plated DIMMs | 2400 | Dual LAN with Intel® Ethernet Controller I210-AT | SATA3
290 | 453 | 0°C to 40°C (32°F to 104°F | -40°C to 70°C (-40°F to 158°F | 8% to 90% (non-condensing | 5% to 95% (non-condensing | 3.45 lbs (1.56 kg | 7.5 lbs (3.4 kg | CSE-E300-LED | Super A2SDV-8C-LN8F | Mini-1U | 84W DC power adapter | System on Chip |  | 1.7" (43mm) / 10.87" (276mm) - pkg. | 10" (254mm) / 15" (381mm) - pkg. | 8.9" (226mm) / 5.59" (142mm) - pkg. | Black | 1 PCI-E 3.0 x4 AOC slot (LP) |  | 1 PCI-E 3.0 x4 AOC slot (LP) |  | 2 USB 3.0 | 2 USB 3.0 ports (rear | Single socket FCBGA 1310 | Y | 1 | supermicro | E300-9A-8CN8 | SUPERMICRO | 375 | N |  | N | BPN-SAS3-826TQ-B2B |  |  | 48 | 2933/2666/2400/2133MHz ECC DDR4 RDIMM, LRDIMM | 2933 | Networking options provided via Ultra Riser | SATA 4 and I-SATA 5 support SATA DOM 12 SATA3
291 | 454 | 0°C to 40°C (32°F to 104°F | -40°C to 70°C (-40°F to 158°F | 8% to 90% (non-condensing | 5% to 95% (non-condensing | 3.45 lbs (1.56 kg | 7.5 lbs (3.4 kg | CSE-E300 | Super X11SCV-Q | Compact | 150W DC Power Adapter | Intel® Q370 |  | 1.7" (43mm) / 10.87" (276mm) - pkg. | 10" (254mm) / 15" (381mm) - pkg. | 8.9" (226mm) / 5.59" (142mm) - pkg. | Black | 1 PCI-E 3.0 x16 |  | 1 PCI-E 3.0 x16 LP AOC slot, M.2 M key: PCI-E 3.0 x4, support 2242/2280; M.2 E KEY: PCI-E 3.0 x1, support 2230 |  | 4 USB 3.1 (2 type A and 2 type C in rear | 4 USB 3.1 (2 type A and 2 type C in rear | Single Socket H4 (LGA 1151) supports: | Y | 1 | supermicro | E300-9C | SUPERMICRO | 375 | N |  | N | BPN-SAS3-826TQ-B2B |  |  | 48 | 2933/2666/2400/2133MHz ECC DDR4 RDIMM, LRDIMM | 2933 | Networking options provided via Ultra Riser | SATA 4 and I-SATA 5 support SATA DOM 12 SATA3
292 | 455 | 0°C to 40°C (32°F to 104°F | -40°C to 70°C (-40°F to 158°F | 8% to 90% (non-condensing | 5% to 95% (non-condensing | 3.45 lbs (1.56 kg | 7.5 lbs (3.4 kg | CSE-E300 | Super A2SDi-TP8F | Mini-1U | 84W DC power adapter | System on Chip |  | 1.7" (43mm) / 10.87" (276mm) - pkg. | 10" (254mm) / 15" (381mm) - pkg. | 8.9" (226mm) / 5.59" (142mm) - pkg. | Black | 1 PCI-E 3.0 x4 AOC slot (LP) |  | 1 PCI-E 3.0 x4 AOC slot (LP) |  | 2 USB 3.0 | 2 USB 3.0 ports (rear | Single socket FCBGA 1310 | Y | 1 | supermicro | E300-9A | SUPERMICRO | 375 | N |  | N | BPN-SAS3-826TQ-B2B |  |  | 48 | 2933/2666/2400/2133MHz ECC DDR4 RDIMM, LRDIMM | 2933 | Networking options provided via Ultra Riser | SATA 4 and I-SATA 5 support SATA DOM 12 SATA3
293 | 456 | 0°C to 40°C (32°F to 104°F | -40°C to 70°C (-40°F to 158°F | 8% to 90% (non-condensing | 5% to 95% (non-condensing | 3.45 lbs (1.56 kg | 7.5 lbs (3.4 kg | CSE-E300 | Super A2SDi-4C-HLN4F | Mini-1U | 84W DC power adapter | System on Chip |  | 1.7" (43mm) / 10.87" (276mm) - pkg. | 10" (254mm) / 15" (381mm) - pkg. | 8.9" (226mm) / 5.59" (142mm) - pkg. | Black | 1 PCI-E 3.0 x4 AOC slot (LP) |  | 1 PCI-E 3.0 x4 AOC slot (LP) |  | 2 USB 2.0 ports (rear | 2 USB 2.0 | Single socket FCBGA 1310 | Y | 1 | supermicro | E300-9A-4C | SUPERMICRO | 375 | N |  | N | BPN-SAS3-826TQ-B2B |  |  | 48 | 2933/2666/2400/2133MHz ECC DDR4 RDIMM, LRDIMM | 2933 | Networking options provided via Ultra Riser | SATA 4 and I-SATA 5 support SATA DOM 12 SATA3
294 | 457 | 0°C to 40°C (32°F to 104°F | -40°C to 70°C (-40°F to 158°F | 8% to 90% (non-condensing | 5% to 95% (non-condensing | 3.45 lbs (1.56 kg | 7.5 lbs (3.4 kg | CSE-E300 | Super A2SDi-8C-HLN4F | Mini-1U | 84W DC power adapter | System on Chip |  | 1.7" (43mm) / 10.87" (276mm) - pkg. | 10" (254mm) / 15" (381mm) - pkg. | 8.9" (226mm) / 5.59" (142mm) - pkg. | Black | 1 PCI-E 3.0 x4 AOC slot (LP) |  | 1 PCI-E 3.0 x4 AOC slot (LP) |  | 2 USB 2.0 ports (rear | 2 USB 2.0 | Single socket FCBGA 1310 | Y | 1 | supermicro | E300-9A-8C | SUPERMICRO | 379 | N |  | N | BPN-ADP-S3008L-L6IP |  |  | 16 | 2933/2666/2400/2133MHz ECC DDR4 RDIMM, LRDIMM | 2933 | Single LAN with Networking options provided via SIOM module | SATA3
295 | 458 | 0°C to 40°C (32°F to 104°F | -40°C to 70°C (-40°F to 158°F | 8% to 90% (non-condensing | 5% to 95% (non-condensing | 3.0 lbs (1.36 kg | 6.5 lbs (2.95 kg | CSE-101F | Super X10SDV-6C-TLN4F | Mini-1U | DC Power Adapter | System on Chip |  | 1.7" (43mm) / 10.87" (276mm) - pkg. | 7.6" (193mm) / 15" (381mm) - pkg. | 8.9" (226mm) / 5.59" (142mm) - pkg. | Black | M.2 PCI-E 3.0 x4 (SATA support), |  | M.2 PCI-E 3.0 x4 (SATA support), |  | 2 USB 3.0 | 2 USB 3.0 ports (rear | Single socket FCBGA 1667; UDIMM in 4 sockets | Y | 1 | supermicro | E200-8D | SUPERMICRO | 380 | N |  | N | BPN-ADP-S3108L-H6IRP |  |  | 16 | 2933/2666/2400/2133MHz ECC DDR4 RDIMM, LRDIMM | 2933 | Single LAN with Networking options provided via SIOM module | SATA3
296 | 459 | 0°C to 40°C (32°F to 104°F | -40°C to 70°C (-40°F to 158°F | 8% to 90% (non-condensing | 5% to 95% (non-condensing | 3.45 lbs (1.56 kg | 7.5 lbs (3.4 kg | CSE-E300 | Super X11SDV-4C-TP8F | Compact | DC Power Adapter with PFC | System on Chip | 4 Cores, 8 Threads | 1.7" (43mm) / 10.87" (276mm) - pkg. | 10" (254mm) / 15" (381mm) - pkg. | 8.9" (226mm) / 5.59" (142mm) - pkg. | Black | 1 Mini-PCI-E with mSATA Support, 1 PCI-E 3.0 x8 slot | 1 PCI-E 3.0 x8 | 1 Mini-PCI-E with mSATA Support, 1 PCI-E 3.0 x8 slot |  | 2 USB 3.0 | 2 USB 3.0 ports (rear |  | Y | 1 | supermicro | E300-9D-4CN8TP | SUPERMICRO | 381 |  |  | N | BPN-ADP-X11DPFF |  |  | 12 | 2933/2666/2400/2133MHz ECC DDR4 RDIMM, LRDIMM | 2933 | Single LAN with Networking options provided via SIOM module | SATA3
297 | 460 | 0°C to 35°C (32°F to 95°F | -40°C to 70°C (-40°F to 158°F | 8% to 90% (non-condensing | 5% to 95% (non-condensing | 3.45 lbs (1.56 kg | 7.5 lbs (3.4 kg | CSE-E300 | Super X11SDV-8C-TP8F | Compact | DC Power Adapter with PFC | System on Chip | 8 Cores, 16 Threads | 1.7" (43mm) / 10.87" (276mm) - pkg. | 10" (254mm) / 15" (381mm) - pkg. | 8.9" (226mm) / 5.59" (142mm) - pkg. | Black | 1 Mini-PCI-E with mSATA Support, 1 PCI-E 3.0 x8 slot | 1 PCI-E 3.0 x8 | 1 Mini-PCI-E with mSATA Support, 1 PCI-E 3.0 x8 slot |  | 2 USB 3.0 | 2 USB 3.0 ports (rear |  | Y | 1 | supermicro | E300-9D-8CN8TP | SUPERMICRO | 382 |  |  | N | BPN-ADP-8S3008-1UF | SAS/SATA | 0 | 12 | 2933/2666/2400/2133MHz ECC DDR4 RDIMM, LRDIMM | 2933 | Single LAN with Networking options provided via SIOM module | SATA3
298 | 461 | 0°C ~ 50°C (32°F ~ 122°F | -40°C to 70°C (-40°F to 158°F | 8% to 90% (non-condensing | 5% to 95% (non-condensing | 17 lbs (7.7 kg | 23 lbs (10.43 kg | CSE-E403IF-505 | Super X11SDW-4C-TP13F | Box PC | 600W AC multi output power supply w/ PFC | System on Chip (SoC) | 4 Cores, 8 Threads | 4.3" (109mm) | 10.5" (267mm) | 16" (406mm) | Black | 2 PCI-E 3.0 x16 | 2 PCI-E 3.0 x8 | 2 PCI-E 3.0 x16 or 2 PCI-E 3.0 x8 + 1 PCI-E 3.0 x16 (FH3/4L) slots |  | 2 USB 3.0 | 2 USB 2.0 |  | Y | 1 | supermicro | E403-9D-4C-FN13TP | SUPERMICRO | 383 | N |  | N |  |  |  | 4 | 2133/1866/1600MHz ECC DDR4 ECC RDIMM and ECC/Non-ECC UDIMM | 2133 | Dual LAN with 10G SFP+ from D-1500 SoC Quad LAN with 1GbE with Inte® I350-AM4 Dual LAN with 1GbE with Intel® I210 Single LAN with 1 Realtek RTL8211E PHY (dedicated IPMI) | SATA3
299 | 462 | 0°C ~ 50°C (32°F ~ 122°F | -40°C to 70°C (-40°F to 158°F | 8% to 90% (non-condensing | 5% to 95% (non-condensing | 17 lbs (7.7 kg | 23 lbs (10.43 kg | CSE-E403IF-505 | Super X11SDW-8C-TP13F | Box PC | 600W AC multi output power supply w/ PFC | System on Chip (SoC) | 8 Cores, 16 Threads | 4.3" (109mm) | 10.5" (267mm) | 16" (406mm) | Black | 2 PCI-E 3.0 x16 | 2 PCI-E 3.0 x8 | 2 PCI-E 3.0 x16 or 2 PCI-E 3.0 x8 + 1 PCI-E 3.0 x16 (FH3/4L) slots |  | 2 USB 3.0 | 2 USB 2.0 |  | Y | 1 | supermicro | E403-9D-8CN-FN13TP | SUPERMICRO | 383 | N |  | N |  |  |  | 4 | 2133/1866/1600MHz ECC DDR4 ECC RDIMM and ECC/Non-ECC UDIMM | 2133 | Dual LAN with 10G SFP+ from D-1500 SoC Quad LAN with 1GbE with Inte® I350-AM4 Dual LAN with 1GbE with Intel® I210 Single LAN with 1 Realtek RTL8211E PHY (dedicated IPMI) | SATA3
300 | 463 | 0°C ~ 50°C (32°F ~ 122°F | -40°C to 70°C (-40°F to 158°F | 8% to 90% (non-condensing | 5% to 95% (non-condensing | 17 lbs (7.7 kg | 23 lbs (10.43 kg | CSE-E403IF-505 | Super X11SDW-12C-TP13F | Box PC | 600W AC multi output power supply w/ PFC | System on Chip (SoC) | 12 Cores, 24 Threads | 4.3" (109mm) | 10.5" (267mm) | 16" (406mm) | Black | 2 PCI-E 3.0 x16 | 2 PCI-E 3.0 x8 | 2 PCI-E 3.0 x16 or 2 PCI-E 3.0 x8 + 1 PCI-E 3.0 x16 (FH3/4L) slots |  | 2 USB 3.0 | 2 USB 2.0 |  | Y | 1 | supermicro | E403-9D-12C-FN13TP | SUPERMICRO | 385 | N |  | N |  |  |  | 2 | 2133MHz Non-ECC DDR4 SDRAM 72-bit, 260-pin gold-plated SODIMMs | 2133 | Single LAN with Intel® PHY I219LM LAN controller Single LAN with Intel® Ethernet Controller I210IT | SATA3
301 | 464 | 0°C ~ 50°C (32°F ~ 122°F | -40°C to 70°C (-40°F to 158°F | 8% to 90% (non-condensing | 5% to 95% (non-condensing | 17 lbs (7.7 kg | 23 lbs (10.43 kg | CSE-E403IF-505 | Super X11SDW-14C-TP13F | Box PC | 600W AC multi output power supply w/ PFC | System on Chip (SoC) | 14 Cores, 28 Threads | 4.3" (109mm) | 10.5" (267mm) | 16" (406mm) | Black | 2 PCI-E 3.0 x16 | 2 PCI-E 3.0 x8 | 2 PCI-E 3.0 x16 or 2 PCI-E 3.0 x8 + 1 PCI-E 3.0 x16 (FH3/4L) slots |  | 2 USB 3.0 | 2 USB 2.0 |  | Y | 1 | supermicro | E403-9D-14C-FN13TP | SUPERMICRO | 386 | N |  | N |  |  |  | 4 | 2133/1866/1600MHz ECC DDR4 ECC RDIMM and ECC/Non-ECC UDIMM | 2133 | Dual LAN with 10G SFP+ from D-1500 SoC Quad LAN with 1GbE with Inte® I350-AM4 Dual LAN with 1GbE with Intel® I210 Single LAN with 1 Realtek RTL8211E PHY (dedicated IPMI) | SATA3
302 | 465 | 0°C ~ 50°C (32°F ~ 122°F | -40°C to 70°C (-40°F to 158°F | 8% to 90% (non-condensing | 5% to 95% (non-condensing | 17 lbs (7.7 kg | 23 lbs (10.43 kg | CSE-E403IF-505 | Super X11SDW-14CNT-TP13F | Box PC | 600W AC multi output power supply w/ PFC | System on Chip (SoC) | 14 Cores, 28 Threads | 4.3" (109mm) | 10.5" (267mm) | 16" (406mm) | Black | 2 PCI-E 3.0 x16 | 2 PCI-E 3.0 x8 | 2 PCI-E 3.0 x16 or 2 PCI-E 3.0 x8 + 1 PCI-E 3.0 x16 (FH3/4L) slots |  | 2 USB 3.0 | 2 USB 2.0 |  | Y | 1 | supermicro | E403-9D-14CN-FN13TP | SUPERMICRO | 387 | Y |  | N | BPN-SAS3-116A-N10 |  |  | 24 | 2400/2133/1866/1600MHz ECC DDR4 SDRAM 72-bit | 2400 | Networking options provided via Ultra Riser | SATA3
303 | 466 | 0°C ~ 50°C (32°F ~ 122°F | -40°C to 70°C (-40°F to 158°F | 8% to 90% (non-condensing | 5% to 95% (non-condensing | 2.65 lbs (1.2 kg |  | CSE-E101-01 | Super X11SSN-H-WOHS | 3.5" SBC | Lockable 12V DC 60W power adapter | System on Chip |  | 1.73" (44mm) / 5.12" (130mm) - pkg. | 7.68" (195mm) / 11.81" (300mm) - pkg. | 5.94" (151mm) / 11" (279mm) - pkg. | Black | 1 M.2 B-Key 2280, 1 Full size Mini-PCI-E |  | 1 M.2 B-Key 2280, 1 Full size Mini-PCI-E |  | 2 USB 3.0 | 4 USB 2.0 | Processor; Single Socket FCBGA 1356 | Y | 1 | supermicro | E100-9S | SUPERMICRO | 388 | N |  | N | BPN-SAS3-826TQ-B2B |  |  | 24 | 2400/2133/1866/1600MHz ECC DDR4 SDRAM 72-bit | 2400 | Networking options provided via Ultra Riser | SATA3
304 | 467 | 0°C ~ 50°C (32°F ~ 122°F | -40°C to 70°C (-40°F to 158°F | 8% to 90% (non-condensing | 5% to 95% (non-condensing | 2.65 lbs (1.2 kg |  | CSE-E101-01 | Super X11SSN-L-WOHS | 3.5" SBC | Lockable 12V DC 60W power adapter | System on Chip |  | 1.73" (44mm) / 5.12" (130mm) - pkg. | 7.68" (195mm) / 11.81" (300mm) - pkg. | 5.94" (151mm) / 11" (279mm) - pkg. | Black | 1 M.2 B-Key 2280, 1 Full size Mini-PCI-E |  | 1 M.2 B-Key 2280, 1 Full size Mini-PCI-E |  | 2 USB 3.0 | 4 USB 2.0 | Processor; Single Socket FCBGA 1356 | Y | 1 | supermicro | E100-9S-L | SUPERMICRO | 389 |  |  | N | BPN-ADP-6S3008N4-1UB |  |  | 24 | 2933/2666/2400/2133MHz ECC DDR4 RDIMM, LRDIMM | 2933 | Single LAN with Networking options provided via SIOM module | SATA3
305 | 468 | -20°C to 50°C (-4°F to 122°F | -40°C to 70°C (-40°F to 158°F | 8% to 90% (non-condensing | 5% to 95% (non-condensing | 2.2 lbs (1 kg | 3.52 lbs (1.6 kg | CSE-E50 | Super A2SAP-H | Proprietary | 40W lockable 12V DC power adapter | System on Chip |  | 1.72" (44mm) | 5.82" (148mm) | 4.64" (118mm) | Black |  |  |  |  | 2 USB 3.0 | 2 USB 2.0 | Single socket FCBGA 1296 SO-DIMM, DDR3L-1866MHz, in 1 socket | Y | 1 | supermicro | E50-9AP-N5 | SUPERMICRO | 389 |  |  | N | BPN-ADP-6S3008N4-1UB |  |  | 24 | 2933/2666/2400/2133MHz ECC DDR4 RDIMM, LRDIMM | 2933 | Single LAN with Networking options provided via SIOM module | SATA3
306 | 469 | -20°C to 50°C (-4°F to 122°F | -40°C to 70°C (-40°F to 158°F | 8% to 90% (non-condensing | 5% to 95% (non-condensing | 2.2 lbs (1 kg | 3.52 lbs (1.6 kg | CSE-E50-L | Super A2SAP-H | Proprietary | 40W lockable 12V DC power adapter | System on Chip |  | 1.72" (44mm) | 5.82" (148mm) | 4.64" (118mm) | Black |  |  |  |  | 2 USB 3.0 | 2 USB 3.0 ports (rear | Single socket FCBGA 1296 SO-DIMM, DDR3L-1866MHz, in 1 socket | Y | 1 | supermicro | E50-9AP-L | SUPERMICRO | 389 |  |  | N | BPN-ADP-6S3008N4-1UB |  |  | 24 | 2933/2666/2400/2133MHz ECC DDR4 RDIMM, LRDIMM | 2933 | Single LAN with Networking options provided via SIOM module | SATA3
307 | 470 | -20°C to 50°C (-4°F to 122°F | -40°C to 70°C (-40°F to 158°F | 8% to 90% (non-condensing | 5% to 95% (non-condensing) | 2.2 lbs (1 kg | 3.52 lbs (1.6 kg | CSE-E50 | Super A2SAP-H | Proprietary | 40W lockable 12V DC power adapter | System on Chip |  | 1.72" (44mm) | 5.82" (148mm) | 4.64" (118mm) | Black |  |  |  |  | 2 USB 3.0 | 2 USB 2.0 | Single socket FCBGA 1296 SO-DIMM in 1 socket | Y | 1 | supermicro | E50-9AP | SUPERMICRO | 393 | Y |  | N | BPN-SAS3-216A-N4 |  |  | 24 | 2400/2133/1866/1600MHz ECC DDR4 SDRAM 72-bit | 2400 | Networking options provided via Ultra Riser | SATA3
308 | 471 | 0°C to 40°C (32°F to 104°F | -40°C to 70°C (-40°F to 158°F | 8% to 90% (non-condensing | 5% to 95% (non-condensing | 2.65 lbs (1.2 kg |  | CSE-E102 | Super A2SAN-L | 3.5" SBC | Lockable 12V DC 40W power adapter | System on Chip | 2 cores, 2 threads | 1.72" (44mm) / 5.12" (130mm) - pkg. | 7.48" (190mm) / 11.81" (300mm) - pkg. | 4.72" (120mm) / 11" (279mm) - pkg. | Black | 1 M.2 B-Key 2280, 1 Full size Mini-PCI-E |  | 1 M.2 B-Key 2280, 1 Full size Mini-PCI-E |  | 2 USB 3.0 | 2 USB 3.0 | Single socket FCBGA 1296 DIMM, DDR3L-1866MHz, in 1 socket | Y | 1 | supermicro | E102-9AP-L | SUPERMICRO | 394 | N |  | N |  |  |  | 4 | 2666/2400/2133MHz ECC DDR4 RDIMM, LRDIMM (Operating speed up to 2400MHz) | 2666 | Dual LAN with 10Gbase-T | SATA3 (6 Gbps) ports; RAID 0,1,5,10 4 SATA ports via OCuLink
309 | 472 | -20°C to 60°C (-4°F to 140°F | -40°C to 70°C (-40°F to 158°F | 8% to 90% (non-condensing | 5% to 95% (non-condensing |  |  | CSE-E101 | Super A2SAN-E | 3.5" SBC | Lockable 12V DC 40W power adapter |  |  | 1.73" (44mm) / 5.12" (130mm) - pkg. | 7.68" (195mm) / 11.81" (300mm) - pkg. | 5.94" (151mm) / 11" (279mm) - pkg. | Black |  |  |  |  | 2 USB 3.0 | 4 USB 2.0 | Single Socket FCBGA 1296 | Y | 1 | supermicro | E100-9AP | SUPERMICRO | 395 |  |  | N | BPN-SAS3-216A-N4 | SAS/SATA | 0 | 24 | 2933/2666/2400/2133MHz ECC DDR4 RDIMM, LRDIMM | 2933 | Networking options provided via Ultra Riser | SATA3
310 | 473 | 0°C to 40°C (32°F to 104°F | -40°C to 70°C (-40°F to 158°F | 8% to 90% (non-condensing | 5% to 95% (non-condensing |  |  | CSE-E101 | Super X11SAN | 3.5" SBC | Lockable 12V DC 40W power adapter |  |  | 1.73" (44mm) / 5.12" (130mm) - pkg. | 7.68" (195mm) / 11.81" (300mm) - pkg. | 5.94" (151mm) / 11" (279mm) - pkg. | Black |  |  |  |  | 2 USB 3.0 | 4 USB 2.0 | Single Socket FCBGA 1296 | Y | 1 | supermicro | E100-9APP | SUPERMICRO | 396 | N |  | N | CSE-745BAC-R1K28BP2 | SATA3 | 0 | 16 | DDR4 2666 MHz Registered ECC, 288-pin gold-plated DIMMs DDR4 3200 MHz Registered ECC, 288-pin gold-plated DIMMs (Board revision 2.x required) | 4 | Intel® X550 10G Base-T Ethernet Controller 1 Realtek RTL8211E PHY (dedicated IPMI) | SATA3
311 | 474 | -20°C to 60°C (-4°F to 140°F | -40°C to 70°C (-40°F to 158°F | 8% to 90% (non-condensing | 5% to 95% (non-condensing | 3.31 lbs (1.5 kg | 3.97 lbs (1.8 kg | CSE-E101-IA | Super A2SAN-E | 3.5" SBC | 12V DC 60W power adapter with Terminal Block |  |  | 3.15" (80mm) / 5.5" (140mm) - pkg. | 7.64" (194mm) / 9.5" (241mm) - pkg. | 4.96" (126mm) / 8" (203mm) - pkg. | Black |  |  |  |  | 2 USB 3.0 | 4 USB 2.0 | Single Socket FCBGA 1296 | Y | 1 | supermicro | E100-9AP-IA | SUPERMICRO | 397 |  |  | N | BPN-SAS3-826TQ-B2B |  |  | 6 | 2933/2666/2400/2133MHz ECC DDR4 RDIMM, LRDIMM | 2933 | Dual LAN with 10GBase-T with Intel® X722 + X557 | SATA3
312 | 475 | 0°C to 40°C (32°F to 104°F | -40°C to 70°C (-40°F to 158°F | 8% to 90% (non-condensing | 5% to 95% (non-condensing | 3.0 lbs (1.36 kg | 6.5 lbs (2.95 kg | CSE-101F | Super A2SDi-4C-HLN4F | Mini-1U | 60W lockable power adapter | System on Chip |  | 1.7" (43mm) / 10.87" (276mm) - pkg. | 7.6" (193mm) / 15" (381mm) - pkg. | 8.9" (226mm) / 5.59" (142mm) - pkg. | Black | M.2 PCI-E 3.0 x2 and SATA, |  | M.2 PCI-E 3.0 x2 and SATA, |  | 2 USB 2.0 ports (rear | 2 USB 2.0 | Single socket FCBGA 1310 UDIMM in 4 sockets | Y | 1 | supermicro | E200-9A | SUPERMICRO | 398 | N |  | N |  |  |  | 2 | 1600/1333/1066MHz DDR3 SO-DIMM, 204-pin gold-plated DIMMs | 1600 | Quad LAN with Intel® Ethernet Controller I210-AT Single LAN with 1 Realtek RTL8211E PHY (dedicated IPMI) | SATA3
313 | 476 | 10°C to 35°C (50°F to 95°F | -40°C to 70°C (-40°F to 158°F | 8% to 90% (non-condensing | 5% to 95% (non-condensing | 7.5 lbs (3.4 kg | 7.5 lbs (3.4 kg | CSE-101S | Super A2SAV-L | Mini-ITX | 60W DC Power Adapter |  |  | 1.75" (44.5mm) / 10.87" (276mm) - pkg. | 7.68" (195mm) / 15" (381mm) - pkg. | 7.68" (195mm) / 5.59" (142mm) - pkg. | Black |  | 2 PCIe 2.0 x2, M Key 2242/228 |  |  | 2 USB 3.0 | 2 USB 2.0 |  | Y | 1 | supermicro | E200-9AP | SUPERMICRO | 399 |  |  | N |  |  |  | 6 | 2933/2666/2400/2133MHz ECC DDR4 RDIMM, LRDIMM | 2933 | Dual LAN with 10GBase-T with Intel® X722 + X557 | SATA3
314 | 477 | 10°C ~ 35°C (50°F ~ 95°F | -40°C to 70°C (-40°F to 158°F | 8% to 90% (non-condensing | 5% to 95% (non-condensing | 36 lbs (16.4 kg | 72 lbs (32.7 kg | CSE-219U2TS-R1K62P-TN20 | Super X11DPU-ZE+ | 2U Rackmount | 1600W Redundant Power Supplies with PMBus | Intel® C621 chipset | Up to 28 Cores | 3.5" (89mm) | 17.2" (437mm) | 27.76" (705mm) | Black | 1 PCI-E 3.0 x8 slots (LP) | 1 PCI-E 3.0 x8 | 1 PCI-E 3.0 x8 slots (LP) | 6TB | 3 USB 3.0 ports (2 rear, 1 Type A | 3 USB 3.0 ports (2 rear, 1 Type A | Dual Socket P (LGA 3647) support | Y | 1 | supermicro | 2029UZ-TN20R25M | SUPERMICRO | 400 |  |  | N |  |  |  | 4 | 2666/2400/2133MHz ECC DDR4 RDIMM, LRDIMM (Operating speed up to 2133MHz) | 2666 | Dual LAN with 10Gbase-T Dual LAN with 10G SFP+ Single LAN with 1GbE with Intel® I210 *via AOM-SMF-TP4F | SATA3
315 | 478 | 10°C ~ 35°C (50°F ~ 95°F | -40°C to 60°C (-40°F to 140°F | 8% to 90% (non-condensing | 5% to 95% (non-condensing | 40 lbs (18.1kg | 52 lbs (23.6kg | CSE-121NF-R1K62P | Super X11DSF-E | 1U Rackmount | 1600W Redundant Power Supplies with PMBus | Intel® C627 chipset | Up to 28 Cores | 1.7" (43mm) | 17.26" (438.4mm) | 30.04" (763mm) | Black | 2 PCI-E 3.0 x16 |  | 2 PCI-E 3.0 x16 slots, 1 PCI-E 3.0 x4 slot4. 32 Hot-swap PCI-E NF1 drive bays, | 6TB | 2 USB 3.0 ports (front | 2 USB 3.0 ports (front | Dual Socket P (LGA 3647) support | Y | 1 | supermicro | 1029P-NMR36L | SUPERMICRO | 401 |  |  | N | BPN-SAS3-826TQ-B2B |  |  | 4 | 2666/2400/2133MHz ECC DDR4 RDIMM, LRDIMM (Operating speed up to 2133MHz) | 2666 | Quad LAN with Intel® Ethernet Controller I350-AM4 Dual LAN with 10G SFP+ LAN via SoC Dual LAN with 10Gbase-T Quad LAN with 1GbE with Inte® I350-AM4 Single LAN with 1GbE with Intel® I210 Total 13 LAN ports Single LAN with Realtek RTL8201N PHY (dedicated IPMI)
316 | 498 | -40°C ~ 50°C + Solar load (-40°F ~ 122°F + Solar load | -40°C to 70°C (-40°F to 158°F | 8% to 90% (non-condensing | 5% to 95% (non-condensing | 101.5 lbs (46.04 kg | 157 lbs (71.21 kg | CSE-B403-IP65 | Super X11SDW-16C-TP13F+ | IP65 Enclosure |  | System on Chip (SoC) | 16 cores, 32 threads | 32.31" (821mm) | 12.56" (319mm) | 10.16" (258mm) | White |  |  |  |  | 2 USB 3.0 ports (front | 2 USB 3.0 ports (front |  |  | 1 | supermicro | E403-9D-16C-IPD2 | SUPERMICRO | 402 | N |  | N |  |  |  | 4 | 2666/2400/2133MHz ECC DDR4 RDIMM, LRDIMM (Operating speed up to 2400MHz) | 2666 | Quad LAN with Intel® Ethernet Controller I350-AM4 Quad LAN with 1GbE with Inte® I350-AM4 Dual LAN with 10G SFP+ LAN via SoC Dual LAN with 10Gbase-T Single LAN with 1GbE with Intel® I210 Total 13 LAN ports Single LAN with Realtek RTL8201N PHY (dedicated IPMI)
317 | 499 | 10°C to 35°C (50°F to 95°F | -40°C to 70°C (-40°F to 158°F | 8% to 90% (non-condensing | 5% to 95% (non-condensing | 62.2 lbs (28.21 kg | 88 lbs (39.92 kg | CSE-938NH-R2K20BP | Super X11SPD-F | 3U | 2200W Redundant Power Supplies with PMBus | Intel® C621 chipset | Up to 28 Cores | 5.21" (132 mm) | 17.26" (438 mm) | 23.2" (589 mm) | Black | 1 PCI-E 3.0 x16 |  | 1 PCI-E 3.0 x16 (low-profile), | 1TB |  | 2 USB 2.0 | Single Socket P (LGA 3647) supports | Y | 1 | supermicro | 5039MP-H8TNR | SUPERMICRO | 403 | N |  | N |  |  |  | 4 | 2400/2133/1866/1600MHz | 2400 | Quad LAN with Intel® C3000 SoC Quad LAN with Intel® Ethernet Controller I350-AM4 Dual LAN with Intel® I210-IS 1G SFP | SATA3
318 | 501 | 10°C to 35°C (50°F to 95°F | -40°C to 70°C (-40°F to 158°F | 8% to 90% (non-condensing | 5% to 95% (non-condensing | 62.2 lbs (28.21 kg | 88 lbs (39.92 kg | CSE-938NH-R1K68BP | Super X11SDD-18C-F | 3U | 1600W 1U Redundant Power Supplies with PMBus | System on Chip (SoC) | 18-Cores, 36 Threads | 5.2" (132 mm) | 15.26" (387 mm) | 23" (585 mm) | Black | 1 PCI-E 3.0 x16 |  | 1 PCI-E 3.0 x16 (low-profile), |  |  | 2 USB 2.0 |  | Y | 1 | supermicro | 5039MD18-H8TNR | SUPERMICRO | 404 | N |  | N |  |  |  | 4 | 2400/2133/1866/1600MHz | 2400 | Quad LAN with Intel® Ethernet Controller I350-AM4 1GbE | SATA3
319 | 26 | 5°C - 35°C (41°F - 95°F) | -40°C - 70°C (-40°F - 158°F) | 8% - 90% (non-condensing) | 5% - 95% (non-condensing) |  | 55 lbs (24.95 kg) | CSE-826BE1C4-R1K23LPB | X11DPi-N | 2U chassis support max. motherboard size - ATX 12" x 10", E-ATX 12" x 13", EE-ATX 13" x 13.68". Support up to ATX 12"x13" MB with rear 2.5" HDD option installed | 1U 1200W/1000W Titanium Power Supply W/PMbus W76xL336xH40mm | Intel® C621 | Up to 28 cores | 3.5" (89 mm) | 17.2" (437 mm) | 25.5" (647 mm) | Black | 4 PCI-E 3.0 x16 | 2 PCI-E 3.0 x8 | PCI-E 3.0 x16,2 PCI-E 3.0 x8,2 PCI-E 3.0 NVMe x4 Internal Port(s)M.2 Interface: PCI-E 3.0 x4 | 4TB | 4 USB 2.0 ports (2 rear + 2 via headers | 4 USB 2.0 ports (2 rear + 2 via headers | Socket LGA-3647 (Socket P) supported, CPU TDP support Up to 205W TDP, 2 UPI up to 10.4 GT/s | Y | 1 | supermicro | 826BE1C4-R1K23LPB | D | 405 |  |  | N | BPN-SAS3-826TQ-B2B |  |  | 4 | 2666/2400/2133MHz ECC DDR4 SDRAM 72-bit | 2666 | 8 LAN with Intel® Ethernet Controller I210-AT | SATA3
320 | 28 | 5°C - 35°C (41°F - 95°F) | -40°C - 70°C (-40°F - 158°F) | 8% - 90% (non-condensing) | 5% - 95% (non-condensing) |  | 91 lbs (41.28 kg) | CSE-847BE1C4-R1K23LPB | X11DPi-N | 4U Chassis for motherboard support size: (12" x 10") (13.68" x 13") (9.6" x 9.6") | 1U 1200W/1000W Titanium Power Supply W/PMbus W76xL336xH40mm | Intel® C621 | Up to 28 cores | 7" (178 mm) | 17.2" (437 mm) | 27.5" (699 mm) | Black | 4 PCI-E 3.0 x16 | 2 PCI-E 3.0 x8 | PCI-E 3.0 x16,2 PCI-E 3.0 x8,2 PCI-E 3.0 NVMe x4 Internal Port(s)M.2 Interface: PCI-E 3.0 x4 | 4TB | 4 USB 2.0 ports (2 rear + 2 via headers | 4 USB 2.0 ports (2 rear + 2 via headers | Socket LGA-3647 (Socket P) supported, CPU TDP support Up to 205W TDP, 2 UPI up to 10.4 GT/s | Y | 1 | supermicro | 847BE1C4-R1K23LPB | D | 406 | N |  | N |  |  |  | 4 | 2666/2400/2133MHz ECC DDR4 RDIMM, LRDIMM (Operating speed up to 2133MHz) | 2666 | Quad LAN with Intel® Ethernet Controller I350-AM4 Dual LAN with 10G SFP+ LAN via SoC Dual LAN with 10Gbase-T
321 | 31 | 5°C - 35°C (41°F - 95°F) | -40°C - 70°C (-40°F - 158°F) | 8% - 90% (non-condensing) | 5% - 95% (non-condensing) |  | 52 lbs (23.59 kg) | CSE-825TQC-R1K03LPB | X11DPi-N | 2U chassis supports for maximum motherboard sizes - 13.68" x 13", E-ATX 12" x 13", ATX 12" x 10" motherboards | 1U 800/1000W Redundant Titanium Single Output Power Supply W/PMbus | Intel® C621 | Up to 28 cores | 3.5" (89 mm) | 17.2" (437 mm) | 25.5" (647 mm) | Black | 4 PCI-E 3.0 x16 | 2 PCI-E 3.0 x8 | PCI-E 3.0 x16,2 PCI-E 3.0 x8,2 PCI-E 3.0 NVMe x4 Internal Port(s)M.2 Interface: PCI-E 3.0 x4 | 4TB | 4 USB 2.0 ports (2 rear + 2 via headers | 4 USB 2.0 ports (2 rear + 2 via headers | Socket LGA-3647 (Socket P) supported, CPU TDP support Up to 205W TDP, 2 UPI up to 10.4 GT/s | Y | 1 | supermicro | 825TQC-R1K03LPB | D | 407 |  |  | N | BPN-SAS3-826TQ-B2B |  |  | 4 | 2666/2400/2133MHz ECC DDR4 RDIMM, LRDIMM (Operating speed up to 2400MHz) | 2666 | Dual LAN with 10G SFP+ LAN via SoC Dual LAN with 10Gbase-T Quad LAN with Intel® Ethernet Controller I350-AM4 Quad LAN with 1GbE with Inte® I350-AM4 Single LAN with 1GbE with Intel® I210 Total 13 LAN ports Single LAN with Realtek RTL8211E PHY (dedicated IPMI)
322 | 32 | 5°C - 35°C (41°F - 95°F) | -40°C - 70°C (-40°F - 158°F) | 8% - 90% (non-condensing) | 5% - 95% (non-condensing) |  | 72 lbs (32.66 kg) | CSE-836BE1C-R1K23B | X11DPi-N | 3U chassis - supports for maximum motherboard sizes: 13.68" x 13" E-ATX and ATX | 1U 1200W/1000W Titanium Power Supply W/PMbus W76xL336xH40mm | Intel® C621 | Up to 28 cores | 5.2" (132 mm) | 17.2" (437 mm) | 25.5" (647 mm) | Black | 4 PCI-E 3.0 x16 | 2 PCI-E 3.0 x8 | PCI-E 3.0 x16,2 PCI-E 3.0 x8,2 PCI-E 3.0 NVMe x4 Internal Port(s)M.2 Interface: PCI-E 3.0 x4 | 4TB | 4 USB 2.0 ports (2 rear + 2 via headers | 4 USB 2.0 ports (2 rear + 2 via headers | Socket LGA-3647 (Socket P) supported, CPU TDP support Up to 205W TDP, 2 UPI up to 10.4 GT/s | Y | 1 | supermicro | 836BE1C-R1K23B | D | 408 |  |  | N | BPN-SAS3-826TQ-B2B |  |  | 4 | 2666/2400/2133MHz ECC DDR4 RDIMM, LRDIMM | 2666 | Quad LAN with Intel® Ethernet Controller I350-AM4 Dual LAN with 10G SFP+ LAN via SoC Dual LAN with 10Gbase-T Quad LAN with 1GbE with Inte® I350-AM4 Single LAN with 1GbE with Intel® I210 Total 13 LAN ports Single LAN with Realtek RTL8201N PHY (dedicated IPMI)
323 | 33 | 5°C - 35°C (41°F - 95°F) | -40°C - 70°C (-40°F - 158°F) | 8% - 90% (non-condensing) | 5% - 95% (non-condensing) |  | 75 lbs (34.02 kg) | CSE-846BE1C-R1K23B | X11DPi-N | 4U chassis support for max. motherboard size - EE-ATX (13.68" x 13"), E-ATX (12" x 13"), ATX (12" x 10") | 1U 1200W/1000W Titanium Power Supply W/PMbus W76xL336xH40mm | Intel® C621 | Up to 28 cores | 7" (178 mm) | 17.2" (437 mm) | 26" (660 mm) | Black | 4 PCI-E 3.0 x16 | 2 PCI-E 3.0 x8 | PCI-E 3.0 x16,2 PCI-E 3.0 x8,2 PCI-E 3.0 NVMe x4 Internal Port(s)M.2 Interface: PCI-E 3.0 x4 | 4TB | 4 USB 2.0 ports (2 rear + 2 via headers | 4 USB 2.0 ports (2 rear + 2 via headers | Socket LGA-3647 (Socket P) supported, CPU TDP support Up to 205W TDP, 2 UPI up to 10.4 GT/s | Y | 1 | supermicro | 846BE1C-R1K23B | D | 409 |  |  | N | BPN-SAS3-826TQ-B2B |  |  | 4 | 2666/2400/2133MHz ECC DDR4 RDIMM, LRDIMM (Operating speed up to 2400MHz) | 2666 | Quad LAN with Intel® Ethernet Controller I350-AM4 Quad LAN with 1GbE with Inte® I350-AM4 Dual LAN with 10G SFP+ LAN via SoC Dual LAN with 10Gbase-T Single LAN with 1GbE with Intel® I210 Total 13 LAN ports Single LAN with Realtek RTL8201N PHY (dedicated IPMI)
324 | 35 | 5°C - 35°C (41°F - 95°F) | -40°C - 70°C (-40°F - 158°F) | 8% - 90% (non-condensing) | 5% - 95% (non-condensing) |  | 53 lbs (24.04 kg) | CSE-216BE1C4-R1K23LPB | X11DPi-N | 2U chassis support max. motherboard size - ATX 12" x 10", E-ATX 12" x 13", EE-ATX 13" x 13.68". Support up to ATX 12"x13" MB with rear 2.5" HDD option installed | 1U 1200W/1000W Titanium Power Supply W/PMbus W76xL336xH40mm | Intel® C621 | Up to 28 cores | 3.5" (89 mm) | 17.2" (437 mm) | 24.8" (630 mm) | Black | 4 PCI-E 3.0 x16 | 2 PCI-E 3.0 x8 | PCI-E 3.0 x16,2 PCI-E 3.0 x8,2 PCI-E 3.0 NVMe x4 Internal Port(s)M.2 Interface: PCI-E 3.0 x4 | 4TB | 4 USB 2.0 ports (2 rear + 2 via headers | 4 USB 2.0 ports (2 rear + 2 via headers | Socket LGA-3647 (Socket P) supported, CPU TDP support Up to 205W TDP, 2 UPI up to 10.4 GT/s | Y | 1 | supermicro | 216BE1C4-R1K23LPB | D | 410 |  |  | N |  |  |  | 4 | 2666/2400/2133MHz ECC DDR4 RDIMM, LRDIMM (Operating speed up to 2133MHz) | 2666 | Dual LAN with 10Gbase-T Dual LAN with 10G SFP+ Single LAN with 1GbE with Intel® I210 *via AOM-SMF-TP4F | SATA3
325 | 39 | 5°C - 35°C (41°F - 95°F) | -40°C - 70°C (-40°F - 158°F) | 8% - 90% (non-condensing) | 5% - 95% (non-condensing) |  | 53 lbs (24.04 kg) | CSE-216BE1C4-R1K23LPB | X10DRi | 2U chassis support max. motherboard size - ATX 12" x 10", E-ATX 12" x 13", EE-ATX 13" x 13.68". Support up to ATX 12"x13" MB with rear 2.5" HDD option installed | 1U 1200W/1000W Titanium Power Supply W/PMbus W76xL336xH40mm | Intel® C612 | Up to 24 cores / Up to 55MB† cache | 3.5" (89 mm) | 17.2" (437 mm) | 24.8" (630 mm) | Black | 3 PCI-E 3.0 x16 | 3 PCI-E 3.0 x16 and 3 PCI-E 3.0 x8 | PCI-E 3.0 x16 and 3 PCI-E 3.0 x8 | 2TB | 5 USB 3.0 | 6 USB 2.0 | Dual socket R3 (LGA 2011) supports | Y | 1 | supermicro | 216BE1C4-R1K23LPB | D | 411 |  |  | N |  |  |  | 4 | 2666/2400/2133MHz ECC DDR4 RDIMM, LRDIMM (Operating speed up to 2133MHz) | 2666 | Dual LAN with 10Gbase-T Dual LAN with 10G SFP+ Single LAN with 1GbE with Intel® I210 *via AOM-SMF-TP4F | SATA3
326 | 40 | 5°C - 35°C (41°F - 95°F) | -40°C - 70°C (-40°F - 158°F) | 8% - 90% (non-condensing) | 5% - 95% (non-condensing) |  | 52 lbs (23.59 kg) | CSE-825TQC-R740LPB | X10DRi | 2U chassis supports for maximum motherboard sizes - 13.68" x 13", E-ATX 12" x 13", ATX 12" x 10" motherboards | 1U 740W Redundant Platinum Power Supply W/PMbus | Intel® C612 | Up to 24 cores / Up to 55MB† cache | 3.5" (89 mm) | 17.2" (437 mm) | 25.5" (647 mm) | Black | 3 PCI-E 3.0 x16 | 3 PCI-E 3.0 x16 and 3 PCI-E 3.0 x8 | PCI-E 3.0 x16 and 3 PCI-E 3.0 x8 | 2TB | 5 USB 3.0 | 6 USB 2.0 | Dual socket R3 (LGA 2011) supports | Y | 1 | supermicro | 825TQC-R740LPB | D | 412 |  |  | N |  |  |  | 4 | 2666/2400/2133MHz ECC DDR4 RDIMM, LRDIMM (Operating speed up to 2400MHz) | 2666 | Dual LAN with 10Gbase-T Dual LAN with 10G SFP+ Single LAN with 1GbE with Intel® I210 *via AOM-SMF-TP4F | SATA3
327 | 42 | 5°C - 35°C (41°F - 95°F) | -40°C - 70°C (-40°F - 158°F) | 8% - 90% (non-condensing) | 5% - 95% (non-condensing) |  | 55 lbs (24.95 kg) | CSE-826BE1C-R920LPB | X10DRi | 2U chassis support max. motherboard size - ATX 12" x 10", E-ATX 12" x 13", EE-ATX 13" x 13.68". Support up to ATX 12"x13" MB with rear 2.5" HDD option installed | 1U 920W Redundant Platinum Super Quiet power supply W/PMbus | Intel® C612 | Up to 24 cores / Up to 55MB† cache | 3.5" (89 mm) | 17.2" (437 mm) | 25.5" (647 mm) | Black | 3 PCI-E 3.0 x16 | 3 PCI-E 3.0 x16 and 3 PCI-E 3.0 x8 | PCI-E 3.0 x16 and 3 PCI-E 3.0 x8 | 2TB | 5 USB 3.0 | 6 USB 2.0 | Dual socket R3 (LGA 2011) supports | Y | 1 | supermicro | 826BE1C-R920LPB | D | 413 | N |  | N | BPN-SAS-801T-A2 |  |  | 4 | 2666/2400/2133MHz ECC DDR4 RDIMM, LRDIMM (Operating speed up to 2133MHz) | 2666 | Quad LAN with Intel® Ethernet Controller I350-AM4 Dual LAN with 10G SFP+ LAN via SoC Dual LAN with 10Gbase-T
328 | 44 | 5°C - 35°C (41°F - 95°F) | -40°C - 70°C (-40°F - 158°F) | 8% - 90% (non-condensing) | 5% - 95% (non-condensing) |  | 75 lbs (34.02 kg) | CSE-835TQ-R920B | X10DRi | 3U chassis support for motherboard size - E-ATX and ATX. | 1U 920W Redundant Platinum Level Power Supply | Intel® C612 | Up to 24 cores / Up to 55MB† cache | 5.2" (132 mm) | 17.2" (437 mm) | 25.5" (647 mm) | Black | 3 PCI-E 3.0 x16 | 3 PCI-E 3.0 x16 and 3 PCI-E 3.0 x8 | PCI-E 3.0 x16 and 3 PCI-E 3.0 x8 | 2TB | 5 USB 3.0 | 6 USB 2.0 | Dual socket R3 (LGA 2011) supports | Y | 1 | supermicro | 835TQ-R920LPB | D | 414 | N |  | N |  |  |  | 4 | 2666/2400/2133MHz ECC DDR4 RDIMM, LRDIMM (Operating speed up to 2133MHz) | 2666 | Quad LAN with Intel® Ethernet Controller I350-AM4 Dual LAN with 10G SFP+ LAN via SoC Dual LAN with 10Gbase-T
329 | 46 | 5°C - 35°C (41°F - 95°F) | -40°C - 70°C (-40°F - 158°F) | 8% - 90% (non-condensing) | 5% - 95% (non-condensing) |  | 75 lbs (34.02 kg) | CSE-846BE1C-R1K23B | X10DRi | 4U chassis support for max. motherboard size - EE-ATX (13.68" x 13"), E-ATX (12" x 13"), ATX (12" x 10") | 1U 1200W/1000W Titanium Power Supply W/PMbus W76xL336xH40mm | Intel® C612 | Up to 24 cores / Up to 55MB† cache | 7" (178 mm) | 17.2" (437 mm) | 26" (660 mm) | Black | 3 PCI-E 3.0 x16 | 3 PCI-E 3.0 x16 and 3 PCI-E 3.0 x8 | PCI-E 3.0 x16 and 3 PCI-E 3.0 x8 | 2TB | 5 USB 3.0 | 6 USB 2.0 | Dual socket R3 (LGA 2011) supports | Y | 1 | supermicro | 846BE1C-R1K23B | D | 415 | N |  | N |  |  |  | 4 | 2666/2400/2133MHz ECC DDR4 RDIMM, LRDIMM (Operating speed up to 2133MHz) | 2666 | Quad LAN with Intel® Ethernet Controller I350-AM4 Dual LAN with 10G SFP+ LAN via SoC Dual LAN with 10Gbase-T
330 | 47 | 5°C - 35°C (41°F - 95°F) | -40°C - 70°C (-40°F - 158°F) | 8% - 90% (non-condensing) | 5% - 95% (non-condensing) |  | 91 lbs (41.28 kg) | CSE-847BE1C4-R1K23LPB | X10DRi | 4U Chassis for motherboard support size: (12" x 10") (13.68" x 13") (9.6" x 9.6") | 1U 1200W/1000W Titanium Power Supply W/PMbus W76xL336xH40mm | Intel® C612 | Up to 24 cores / Up to 55MB† cache | 7" (178 mm) | 17.2" (437 mm) | 27.5" (699 mm) | Black | 3 PCI-E 3.0 x16 | 3 PCI-E 3.0 x16 and 3 PCI-E 3.0 x8 | PCI-E 3.0 x16 and 3 PCI-E 3.0 x8 | 2TB | 5 USB 3.0 | 6 USB 2.0 | Dual socket R3 (LGA 2011) supports | Y | 1 | supermicro | 847BE1C4-R1K23LPB | D | 416 |  |  | N | BPN-SAS3-216EL1-N4 |  |  | 24 | 2933/2666/2400/2133MHz ECC DDR4 RDIMM, LRDIMM | 2933 | Networking options provided via Ultra Riser | SATA3
331 | 48 | 5°C - 35°C (41°F - 95°F) | -40°C - 70°C (-40°F - 158°F) | 8% - 90% (non-condensing) | 5% - 95% (non-condensing) |  | 53 lbs (24.04 kg) | CSE-743TQ-1200B-SQ | X11DPi-N | 4U chassis - supports for maximum motherboard sizes: 12" x 13" E-ATX and ATX | Certification N/A | Intel® C621 | Up to 28 cores | 17.8" (452 mm) | 7" (178 mm) | 25.5" (647 mm) | Black | 4 PCI-E 3.0 x16 | 2 PCI-E 3.0 x8 | PCI-E 3.0 x16,2 PCI-E 3.0 x8,2 PCI-E 3.0 NVMe x4 Internal Port(s)M.2 Interface: PCI-E 3.0 x4 | 4TB | 4 USB 2.0 ports (2 rear + 2 via headers | 4 USB 2.0 ports (2 rear + 2 via headers | Socket LGA-3647 (Socket P) supported, CPU TDP support Up to 205W TDP, 2 UPI up to 10.4 GT/s | Y | 1 | supermicro | 743TQ-1200B-SQ | D | 417 |  |  | N | BPN-SAS3-826A-N4 | SAS/SATA | 0 | 24 | 2933/2666/2400/2133MHz ECC DDR4 RDIMM, LRDIMM | 2933 | Networking options provided via Ultra Riser | SATA3
332 | 49 | 5°C - 35°C (41°F - 95°F) | -40°C - 70°C (-40°F - 158°F) | 8% - 90% (non-condensing) | 5% - 95% (non-condensing) |  | 59 lbs (26.76 kg) | CSE-745BAC-R1K28B2 | X11DPi-N | 4U tower chassis - supports maximum motherboard sizes up to E-ATX 13.68" x 13" | 1U 1280W Redundant Platinum 95%+ Super Quiet Power Supply with PMbus | Intel® C621 | Up to 28 cores | 17.8" (452 mm) | 7" (178 mm) | 25.5" (647 mm) | Black | 4 PCI-E 3.0 x16 | 2 PCI-E 3.0 x8 | PCI-E 3.0 x16,2 PCI-E 3.0 x8,2 PCI-E 3.0 NVMe x4 Internal Port(s)M.2 Interface: PCI-E 3.0 x4 | 4TB | 4 USB 2.0 ports (2 rear + 2 via headers | 4 USB 2.0 ports (2 rear + 2 via headers | Socket LGA-3647 (Socket P) supported, CPU TDP support Up to 205W TDP, 2 UPI up to 10.4 GT/s | Y | 1 | supermicro | 745BAC-R1K28B2 | D | 418 |  |  | N | BPN-SAS3-826EL1-N4 | SAS/SATA | 0 | 24 | 2933/2666/2400/2133MHz ECC DDR4 RDIMM, LRDIMM | 2933 | Networking options provided via Ultra Riser | SATA3
333 | 50 | 5°C - 35°C (41°F - 95°F) | -40°C - 70°C (-40°F - 158°F) | 8% - 90% (non-condensing) | 5% - 95% (non-condensing) |  | 53 lbs (24.04 kg) | CSE-743TQ-1200B-SQ | X10DRi | 4U chassis - supports for maximum motherboard sizes: 12" x 13" E-ATX and ATX | Certification N/A | Intel® C612 | Up to 24 cores / Up to 55MB† cache | 17.8" (452 mm) | 7" (178 mm) | 25.5" (647 mm) | Black | 3 PCI-E 3.0 x16 | 3 PCI-E 3.0 x16 and 3 PCI-E 3.0 x8 | PCI-E 3.0 x16 and 3 PCI-E 3.0 x8 | 2TB | 5 USB 3.0 | 6 USB 2.0 | Dual socket R3 (LGA 2011) supports | Y | 1 | supermicro | 743TQ-1200B-SQ | D | 419 |  |  | N | BPN-SAS3-216A-N4 | SAS3 | 0 | 16 | 2933/2666/2400/2133MHz ECC DDR4 RDIMM, LRDIMM | 2933 | Dual LAN with 10GBase-T with Intel® X722 + X557 | SATA3
334 | 51 | 5°C - 35°C (41°F - 95°F) | -40°C - 70°C (-40°F - 158°F) | 8% - 90% (non-condensing) | 5% - 95% (non-condensing) |  | 53 lbs (24.04 kg) | CSE-743TQ-865B | X10DRi | 4U chassis - supports for maximum motherboard sizes: 12" x 13" E-ATX and ATX | PS2/ATX 865W Multi-Output Power Supply with redundant cooling fan and SMBus | Intel® C612 | Up to 24 cores / Up to 55MB† cache | 17.8" (452 mm) | 7" (178 mm) | 25.5" (647 mm) | Black | 3 PCI-E 3.0 x16 | 3 PCI-E 3.0 x16 and 3 PCI-E 3.0 x8 | PCI-E 3.0 x16 and 3 PCI-E 3.0 x8 | 2TB | 5 USB 3.0 | 6 USB 2.0 | Dual socket R3 (LGA 2011) supports | Y | 1 | supermicro | 743TQ-865B | D | 420 |  |  | N | BPN-SAS3-216EL1-N4 |  | 0 | 16 | 2933/2666/2400/2133MHz ECC DDR4 RDIMM, LRDIMM | 2933 | Dual LAN with 10GBase-T with Intel® X722 + X557 | SATA3
335 | 52 | 5°C - 35°C (41°F - 95°F) | -40°C - 70°C (-40°F - 158°F) | 8% - 90% (non-condensing) | 5% - 95% (non-condensing) |  | 62 lbs (28.12 kg) | CSE-745TQ-R920B | X10DRi | 4U chassis - supports for maximum motherboard sizes: E-ATX 13.68" x 13" | 1U 920W Redundant Platinum Level Power Supply | Intel® C612 | Up to 24 cores / Up to 55MB† cache | 17.8" (452 mm) | 7" (178 mm) | 25.5" (647 mm) | Black | 3 PCI-E 3.0 x16 | 3 PCI-E 3.0 x16 and 3 PCI-E 3.0 x8 | PCI-E 3.0 x16 and 3 PCI-E 3.0 x8 | 2TB | 5 USB 3.0 | 6 USB 2.0 | Dual socket R3 (LGA 2011) supports | Y | 1 | supermicro | 745TQ-R920B | D | 421 | N |  | N | BPN-SAS3-213A | SAS/SATA | 0 | 16 | 2933/2666/2400/2133MHz ECC DDR4 RDIMM, LRDIMM | 2933 | Dual LAN with Intel® X550 10GBase-T Ethernet Controller | SATA3
336 | 53 | 5°C - 35°C (41°F - 95°F) | -40°C - 70°C (-40°F - 158°F) | 8% - 90% (non-condensing) | 5% - 95% (non-condensing) |  | 28 lbs (12.7 kg) | CSE-732D4-903B | X10DRi | Mid-tower chassis support for max. motherboard size - 12" x 13" E-ATX, 12" x 10" ATX and 9.6" x 9.6" Micro-ATX | PS2/ATX 900W multiple outputs power supply, Gold level, 12cm fan | Intel® C612 | Up to 24 cores / Up to 55MB† cache | 16.7" (424 mm) | 7.6" (193 mm) | 20.68" (525 mm) | Black | 3 PCI-E 3.0 x16 | 3 PCI-E 3.0 x16 and 3 PCI-E 3.0 x8 | PCI-E 3.0 x16 and 3 PCI-E 3.0 x8 | 2TB | 5 USB 3.0 | 6 USB 2.0 | Dual socket R3 (LGA 2011) supports | Y | 1 | supermicro | 732D4-903B | D | 422 |  |  | N | BPN-ADP-6S3008N3-2UB |  |  | 24 | 2933/2666/2400/2133MHz ECC DDR4 RDIMM, LRDIMM | 2933 | Single LAN with Networking options provided via SIOM module | SATA3
337 | 55 | 5°C - 35°C (41°F - 95°F) | -40°C - 70°C (-40°F - 158°F) | 8% - 90% (non-condensing) | 5% - 95% (non-condensing) |  | 53 lbs (24.04 kg) | CSE-216BE1C4-R1K23LPB | X10SRi-F | 2U chassis support max. motherboard size - ATX 12" x 10", E-ATX 12" x 13", EE-ATX 13" x 13.68". Support up to ATX 12"x13" MB with rear 2.5" HDD option installed | 1U 1200W/1000W Titanium Power Supply W/PMbus W76xL336xH40mm | Intel® C612 | Up to 22 cores † / Up to 55MB† cache | 3.5" (89 mm) | 17.2" (437 mm) | 24.8" (630 mm) | Black | 2 PCI-E 3.0 x8, 1 PCI-E 3.0 x4 (in x8), 1 PCI-E 3.0 x16 | 2 PCI-E 3.0 x8, 1 PCI-E 3.0 x4 (in x8), 1 PCI-E 3.0 x16, 1 PCI-E 2.0 x2 (in x8), 1 PCI-E 2.0 x4 (in x8 | PCI-E 3.0 x8, 1 PCI-E 3.0 x4 (in x8), 1 PCI-E 3.0 x16, 1 PCI-E 2.0 x2 (in x8), 1 PCI-E 2.0 x4 (in x8) | 1TB | 4 USB 3.0 | 8 USB 2.0 | Single socket R3 (LGA 2011) supports | Y | 1 | supermicro | 216BE1C4-R1K23LPB | D | 423 | N | 4 | N |  |  |  | 24 | 2933/2666/2400/2133MHz ECC DDR4 RDIMM, LRDIMM | 2933 | Single LAN with Networking options provided via SIOM module | SATA3
338 | 56 | 5°C - 35°C (41°F - 95°F) | -40°C - 70°C (-40°F - 158°F) | 8% - 90% (non-condensing) | 5% - 95% (non-condensing) |  | 53 lbs (24.04 kg) | CSE-216BE1C4-R1K23LPB | X11SPL-F | 2U chassis support max. motherboard size - ATX 12" x 10", E-ATX 12" x 13", EE-ATX 13" x 13.68". Support up to ATX 12"x13" MB with rear 2.5" HDD option installed | 1U 1200W/1000W Titanium Power Supply W/PMbus W76xL336xH40mm | Intel® C621 | Up to 28 cores | 3.5" (89 mm) | 17.2" (437 mm) | 24.8" (630 mm) | Black | 2 PCI-E 3.0 x8 (in x16 | 2 PCI-E 3.0 x8 | PCI-E 3.0 x8 (in x16),4 PCI-E 3.0 x8,1 PCI-E 3.0 x4 (in x8)M.2 Interface: PCI-E 3.0 x4 and SATA | 2TB | 5 USB 3.0 | 8 USB 2.0 | 2nd Gen Intel® Xeon® Scalable Processors and Intel® Xeon® Scalable Processors, , Single Socket LGA-3647 (Socket P) supported, CPU TDP support Up to 165W TDP | Y | 1 | supermicro | 216BE1C4-R1K23LPB | D | 424 | N | 5 | N | BPN-SAS-842TQ | SAS | 0 | 24 | 2933/2666/2400/2133MHz ECC DDR4 RDIMM, LRDIMM | 2933 | Single LAN with Networking options provided via SIOM module | SATA3
339 | 57 | 5°C - 35°C (41°F - 95°F) | -40°C - 70°C (-40°F - 158°F) | 8% - 90% (non-condensing) | 5% - 95% (non-condensing) |  | 53 lbs (24.04 kg) | CSE-216BE1C4-R1K23LPB | X11SSH-F | 2U chassis support max. motherboard size - ATX 12" x 10", E-ATX 12" x 13", EE-ATX 13" x 13.68". Support up to ATX 12"x13" MB with rear 2.5" HDD option installed | 1U 1200W/1000W Titanium Power Supply W/PMbus W76xL336xH40mm | Intel® C236 |  | 3.5" (89 mm) | 17.2" (437 mm) | 24.8" (630 mm) | Black | 1 PCI-E 3.0 x8 (in x16 | 1 PCI-E 3.0 x8 | PCI-E 3.0 x8 (in x16),1 PCI-E 3.0 x8,1 PCI-E 3.0 x4 (in x8)M.2 Interface: PCI-E 3.0 x2 |  | 5 USB 3.0 | 6 USB 2.0 | Single socket H4 (LGA 1151) supports Intel® Xeon® processor E3-1200 v6/v5, Intel® 7th/6th Gen. Core™ i3 series, | Y | 1 | supermicro | 216BE1C4-R1K23LPB | D | 425 |  |  | N | BPN-ADP-6SATA3H4-1UB |  |  | 24 | 2933/2666/2400/2133MHz ECC DDR4 RDIMM, LRDIMM | 2933 | Single LAN with Networking options provided via SIOM module | SATA3
340 | 58 | 5°C - 35°C (41°F - 95°F) | -40°C - 70°C (-40°F - 158°F) | 8% - 90% (non-condensing) | 5% - 95% (non-condensing) |  | 52 lbs (23.59 kg) | CSE-825TQC-R1K03LPB | X11SPL-F | 2U chassis supports for maximum motherboard sizes - 13.68" x 13", E-ATX 12" x 13", ATX 12" x 10" motherboards | 1U 800/1000W Redundant Titanium Single Output Power Supply W/PMbus | Intel® C621 | Up to 28 cores | 3.5" (89 mm) | 17.2" (437 mm) | 25.5" (647 mm) | Black | 2 PCI-E 3.0 x8 (in x16 | 2 PCI-E 3.0 x8 | PCI-E 3.0 x8 (in x16),4 PCI-E 3.0 x8,1 PCI-E 3.0 x4 (in x8)M.2 Interface: PCI-E 3.0 x4 and SATA | 2TB | 5 USB 3.0 | 8 USB 2.0 | 2nd Gen Intel® Xeon® Scalable Processors and Intel® Xeon® Scalable Processors, , Single Socket LGA-3647 (Socket P) supported, CPU TDP support Up to 165W TDP | Y | 1 | supermicro | 825TQC-R1K03LPB | D | 426 |  |  | N |  |  |  | 4 | 2400/2133/1866/1600MHz ECC DDR4 SDRAM 72-bit, 288-pin (UDIMM) gold-plated DIMMs | 2400 | Single LAN with Intel® Ethernet Controller I210-AT Single LAN with Intel® PHY I219LM LAN controller | SATA3 (6 Gbps) ports; RAID 0,1,5,10 + 1 PCI-E M.2(PCI-E x4, 2242/2260/2280)
341 | 59 | 5°C - 35°C (41°F - 95°F) | -40°C - 70°C (-40°F - 158°F) | 8% - 90% (non-condensing) | 5% - 95% (non-condensing) |  | 55 lbs (24.95 kg) | CSE-826BE1C4-R1K23LPB | X11SPL-F | 2U chassis support max. motherboard size - ATX 12" x 10", E-ATX 12" x 13", EE-ATX 13" x 13.68". Support up to ATX 12"x13" MB with rear 2.5" HDD option installed | 1U 1200W/1000W Titanium Power Supply W/PMbus W76xL336xH40mm | Intel® C621 | Up to 28 cores | 3.5" (89 mm) | 17.2" (437 mm) | 25.5" (647 mm) | Black | 2 PCI-E 3.0 x8 (in x16 | 2 PCI-E 3.0 x8 | PCI-E 3.0 x8 (in x16),4 PCI-E 3.0 x8,1 PCI-E 3.0 x4 (in x8)M.2 Interface: PCI-E 3.0 x4 and SATA | 2TB | 5 USB 3.0 | 8 USB 2.0 | 2nd Gen Intel® Xeon® Scalable Processors and Intel® Xeon® Scalable Processors, , Single Socket LGA-3647 (Socket P) supported, CPU TDP support Up to 165W TDP | Y | 1 | supermicro | 826BE1C4-R1K23LPB | D | 427 |  |  | N |  |  |  | 4 | 2667/2400/2133MHz ECC DDR4 SDRAM 72-bit | 2667 | Dual LAN with 1GbE with Intel® I210 | SATA3
342 | 60 | 5°C - 35°C (41°F - 95°F) | -40°C - 70°C (-40°F - 158°F) | 8% - 90% (non-condensing) | 5% - 95% (non-condensing) |  | 72 lbs (32.66 kg) | CSE-836BE1C-R1K23B | X11SPL-F | 3U chassis - supports for maximum motherboard sizes: 13.68" x 13" E-ATX and ATX | 1U 1200W/1000W Titanium Power Supply W/PMbus W76xL336xH40mm | Intel® C621 | Up to 28 cores | 5.2" (132 mm) | 17.2" (437 mm) | 25.5" (647 mm) | Black | 2 PCI-E 3.0 x8 (in x16 | 2 PCI-E 3.0 x8 | PCI-E 3.0 x8 (in x16),4 PCI-E 3.0 x8,1 PCI-E 3.0 x4 (in x8)M.2 Interface: PCI-E 3.0 x4 and SATA | 2TB | 5 USB 3.0 | 8 USB 2.0 | 2nd Gen Intel® Xeon® Scalable Processors and Intel® Xeon® Scalable Processors, , Single Socket LGA-3647 (Socket P) supported, CPU TDP support Up to 165W TDP | Y | 1 | supermicro | 836BE1C-R1K23B | D | 428 |  |  | N |  |  |  | 4 | 2666/2400/2133/1866/1600MHz ECC/Non-ECC DDR4 SDRAM 72-bit 288-pin UDIMM | 2666 | Single LAN with Intel® Ethernet Controller I210-AT Single LAN with Intel® PHY I219LM LAN controller Support vPro | SATA3
343 | 61 | 5°C - 35°C (41°F - 95°F) | -40°C - 70°C (-40°F - 158°F) | 8% - 90% (non-condensing) | 5% - 95% (non-condensing) |  | 75 lbs (34.02 kg) | CSE-846BE1C-R1K23B | X11SPL-F | 4U chassis support for max. motherboard size - EE-ATX (13.68" x 13"), E-ATX (12" x 13"), ATX (12" x 10") | 1U 1200W/1000W Titanium Power Supply W/PMbus W76xL336xH40mm | Intel® C621 | Up to 28 cores | 7" (178 mm) | 17.2" (437 mm) | 26" (660 mm) | Black | 2 PCI-E 3.0 x8 (in x16 | 2 PCI-E 3.0 x8 | PCI-E 3.0 x8 (in x16),4 PCI-E 3.0 x8,1 PCI-E 3.0 x4 (in x8)M.2 Interface: PCI-E 3.0 x4 and SATA | 2TB | 5 USB 3.0 | 8 USB 2.0 | 2nd Gen Intel® Xeon® Scalable Processors and Intel® Xeon® Scalable Processors, , Single Socket LGA-3647 (Socket P) supported, CPU TDP support Up to 165W TDP | Y | 1 | supermicro | 846BE1C-R1K23B | D | 429 | N |  | N | BPN-ADP-6SATA3H4-1UB |  |  | 16 | DDR4 3200 MHz Registered ECC, 288-pin gold-plated DIMMs | 4 | 1 PCI-E 4.0 x16 SIOM LAN Networking Slot 1 Realtek RTL8211F PHY (dedicated IPMI) | SATA3
344 | 62 | 5°C - 35°C (41°F - 95°F) | -40°C - 70°C (-40°F - 158°F) | 8% - 90% (non-condensing) | 5% - 95% (non-condensing) |  | 91 lbs (41.28 kg) | CSE-847BE1C4-R1K23LPB | X11SPL-F | 4U Chassis for motherboard support size: (12" x 10") (13.68" x 13") (9.6" x 9.6") | 1U 1200W/1000W Titanium Power Supply W/PMbus W76xL336xH40mm | Intel® C621 | Up to 28 cores | 7" (178 mm) | 17.2" (437 mm) | 27.5" (699 mm) | Black | 2 PCI-E 3.0 x8 (in x16 | 2 PCI-E 3.0 x8 | PCI-E 3.0 x8 (in x16),4 PCI-E 3.0 x8,1 PCI-E 3.0 x4 (in x8)M.2 Interface: PCI-E 3.0 x4 and SATA | 2TB | 5 USB 3.0 | 8 USB 2.0 | 2nd Gen Intel® Xeon® Scalable Processors and Intel® Xeon® Scalable Processors, , Single Socket LGA-3647 (Socket P) supported, CPU TDP support Up to 165W TDP | Y | 1 | supermicro | 847BE1C4-R1K23LPB | D | 430 | N |  | N | CSE-213AC8-R1K23WB | SAS3/SATA3 | 0 | 16 | DDR4 2666 MHz Registered ECC, 288-pin gold-plated DIMMs DDR4 3200 MHz Registered ECC, 288-pin gold-plated DIMMs (Board revision 2.x required) | 4 | 2x 10GBase-T LAN Ports via Broadcom BCM57416 1 Realtek RTL8211E PHY (dedicated IPMI)
345 | 63 | 5°C - 35°C (41°F - 95°F) | -40°C - 70°C (-40°F - 158°F) | 8% - 90% (non-condensing) | 5% - 95% (non-condensing) |  | 53 lbs (24.04 kg) | CSE-743TQ-1200B-SQ | X11SPL-F | 4U chassis - supports for maximum motherboard sizes: 12" x 13" E-ATX and ATX | Certification N/A | Intel® C621 | Up to 28 cores | 17.8" (452 mm) | 7" (178 mm) | 25.5" (647 mm) | Black | 2 PCI-E 3.0 x8 (in x16 | 2 PCI-E 3.0 x8 | PCI-E 3.0 x8 (in x16),4 PCI-E 3.0 x8,1 PCI-E 3.0 x4 (in x8)M.2 Interface: PCI-E 3.0 x4 and SATA | 2TB | 5 USB 3.0 | 8 USB 2.0 | 2nd Gen Intel® Xeon® Scalable Processors and Intel® Xeon® Scalable Processors, , Single Socket LGA-3647 (Socket P) supported, CPU TDP support Up to 165W TDP | Y | 1 | supermicro | 743TQ-1200B-SQ | D | 431 | N |  | N | CSE-819UTS-R1K02P-T | SATA3 | 0 | 32 | DDR4 2666 MHz Registered ECC, 288-pin gold-plated DIMMs DDR4 3200 MHz Registered ECC, 288-pin gold-plated DIMMs (Board revision 2.x required) | 4 | Provided via Ultra Riser Card | SATA3
346 | 64 | 5°C - 35°C (41°F - 95°F) | -40°C - 70°C (-40°F - 158°F) | 8% - 90% (non-condensing) | 5% - 95% (non-condensing) |  | 59 lbs (26.76 kg) | CSE-745BAC-R1K28B2 | X11SPL-F | 4U tower chassis - supports maximum motherboard sizes up to E-ATX 13.68" x 13" | 1U 1280W Redundant Platinum 95%+ Super Quiet Power Supply with PMbus | Intel® C621 | Up to 28 cores | 17.8" (452 mm) | 7" (178 mm) | 25.5" (647 mm) | Black | 2 PCI-E 3.0 x8 (in x16 | 2 PCI-E 3.0 x8 | PCI-E 3.0 x8 (in x16),4 PCI-E 3.0 x8,1 PCI-E 3.0 x4 (in x8)M.2 Interface: PCI-E 3.0 x4 and SATA | 2TB | 5 USB 3.0 | 8 USB 2.0 | 2nd Gen Intel® Xeon® Scalable Processors and Intel® Xeon® Scalable Processors, , Single Socket LGA-3647 (Socket P) supported, CPU TDP support Up to 165W TDP | Y | 1 | supermicro | 745BAC-R1K28B2 | D | 432 | N |  | N | CSE-829U2TS-R1K62P-T | SATA3 | 0 | 32 | DDR4 2666 MHz Registered ECC, 288-pin gold-plated DIMMs DDR4 3200 MHz Registered ECC, 288-pin gold-plated DIMMs (Board revision 2.x required) | 4 | Provided via Ultra Riser Card | SATA3
347 | 65 | 5°C - 35°C (41°F - 95°F) | -40°C - 70°C (-40°F - 158°F) | 8% - 90% (non-condensing) | 5% - 95% (non-condensing) |  | 52 lbs (23.59 kg) | CSE-825TQC-R740LPB | X11SSH-F | 2U chassis supports for maximum motherboard sizes - 13.68" x 13", E-ATX 12" x 13", ATX 12" x 10" motherboards | 1U 740W Redundant Platinum Power Supply W/PMbus | Intel® C236 |  | 3.5" (89 mm) | 17.2" (437 mm) | 25.5" (647 mm) | Black | 1 PCI-E 3.0 x8 (in x16 | 1 PCI-E 3.0 x8 | PCI-E 3.0 x8 (in x16),1 PCI-E 3.0 x8,1 PCI-E 3.0 x4 (in x8)M.2 Interface: PCI-E 3.0 x2 |  | 5 USB 3.0 | 6 USB 2.0 | Single socket H4 (LGA 1151) supports Intel® Xeon® processor E3-1200 v6/v5, Intel® 7th/6th Gen. Core™ i3 series, | Y | 1 | supermicro | 825TQC-R740LPB | D | 433 | N |  | N | CSE-119UTS-R1K02P-N10T |  |  | 32 | DDR4 2666 MHz Registered ECC, 288-pin gold-plated DIMMs DDR4 3200 MHz Registered ECC, 288-pin gold-plated DIMMs (Board revision 2.x required) | 4 | Provided via Ultra Riser Card | SATA3
348 | 66 | 5°C - 35°C (41°F - 95°F) | -40°C - 70°C (-40°F - 158°F) | 8% - 90% (non-condensing) | 5% - 95% (non-condensing) |  | 55 lbs (24.95 kg) | CSE-826BE1C-R920LPB | X11SSH-F | 2U chassis support max. motherboard size - ATX 12" x 10", E-ATX 12" x 13", EE-ATX 13" x 13.68". Support up to ATX 12"x13" MB with rear 2.5" HDD option installed | 1U 920W Redundant Platinum Super Quiet power supply W/PMbus | Intel® C236 |  | 3.5" (89 mm) | 17.2" (437 mm) | 25.5" (647 mm) | Black | 1 PCI-E 3.0 x8 (in x16 | 1 PCI-E 3.0 x8 | PCI-E 3.0 x8 (in x16),1 PCI-E 3.0 x8,1 PCI-E 3.0 x4 (in x8)M.2 Interface: PCI-E 3.0 x2 |  | 5 USB 3.0 | 6 USB 2.0 | Single socket H4 (LGA 1151) supports Intel® Xeon® processor E3-1200 v6/v5, Intel® 7th/6th Gen. Core™ i3 series, | Y | 1 | supermicro | 826BE1C-R920LPB | D | 433 | N |  | N | CSE-119UTS-R1K02P-N10T |  |  | 32 | DDR4 2666 MHz Registered ECC, 288-pin gold-plated DIMMs DDR4 3200 MHz Registered ECC, 288-pin gold-plated DIMMs (Board revision 2.x required) | 4 | Provided via Ultra Riser Card | SATA3
349 | 67 | 5°C - 35°C (41°F - 95°F) | -40°C - 70°C (-40°F - 158°F) | 8% - 90% (non-condensing) | 5% - 95% (non-condensing) |  | 75 lbs (34.02 kg) | CSE-835TQ-R920B | X11SSH-F | 3U chassis support for motherboard size - E-ATX and ATX. | 1U 920W Redundant Platinum Level Power Supply | Intel® C236 |  | 5.2" (132 mm) | 17.2" (437 mm) | 25.5" (647 mm) | Black | 1 PCI-E 3.0 x8 (in x16 | 1 PCI-E 3.0 x8 | PCI-E 3.0 x8 (in x16),1 PCI-E 3.0 x8,1 PCI-E 3.0 x4 (in x8)M.2 Interface: PCI-E 3.0 x2 |  | 5 USB 3.0 | 6 USB 2.0 | Single socket H4 (LGA 1151) supports Intel® Xeon® processor E3-1200 v6/v5, Intel® 7th/6th Gen. Core™ i3 series, | Y | 1 | supermicro | 835TQ-R920LPB | D | 435 | N |  | N | BPN-SAS3-226SEL1-N4 | SAS3 | 0 | 24 | 2933/2666/2400/2133MHz ECC DDR4 RDIMM, LRDIMM | 2933 | Networking options provide via SIOM or AOC NIC | SATA3
350 | 68 | 5°C - 35°C (41°F - 95°F) | -40°C - 70°C (-40°F - 158°F) | 8% - 90% (non-condensing) | 5% - 95% (non-condensing) |  | 72 lbs (32.66 kg) | CSE-836BE1C-R1K03B | X11SSH-F | 3U chassis - supports for maximum motherboard sizes: 13.68" x 13" E-ATX and ATX | 1U 800/1000W Redundant Titanium Single Output Power Supply W/PMbus | Intel® C236 |  | 5.2" (132 mm) | 17.2" (437 mm) | 25.5" (647 mm) | Black | 1 PCI-E 3.0 x8 (in x16 | 1 PCI-E 3.0 x8 | PCI-E 3.0 x8 (in x16),1 PCI-E 3.0 x8,1 PCI-E 3.0 x4 (in x8)M.2 Interface: PCI-E 3.0 x2 |  | 5 USB 3.0 | 6 USB 2.0 | Single socket H4 (LGA 1151) supports Intel® Xeon® processor E3-1200 v6/v5, Intel® 7th/6th Gen. Core™ i3 series, | Y | 1 | supermicro | 836BE1C-R1K03B | D | 436 | N |  | N | BPN-SAS3-226SEL1-N4 | SAS3 | 0 | 24 | 2933/2666/2400/2133MHz ECC DDR4 RDIMM, LRDIMM | 2933 | Networking options provide via SIOM or AOC NIC | SATA3
351 | 69 | 5°C - 35°C (41°F - 95°F) | -40°C - 70°C (-40°F - 158°F) | 8% - 90% (non-condensing) | 5% - 95% (non-condensing) |  | 53 lbs (24.04 kg) | CSE-743TQ-1200B-SQ | X11SSH-F | 4U chassis - supports for maximum motherboard sizes: 12" x 13" E-ATX and ATX | Certification N/A | Intel® C236 |  | 17.8" (452 mm) | 7" (178 mm) | 25.5" (647 mm) | Black | 1 PCI-E 3.0 x8 (in x16 | 1 PCI-E 3.0 x8 | PCI-E 3.0 x8 (in x16),1 PCI-E 3.0 x8,1 PCI-E 3.0 x4 (in x8)M.2 Interface: PCI-E 3.0 x2 |  | 5 USB 3.0 | 6 USB 2.0 | Single socket H4 (LGA 1151) supports Intel® Xeon® processor E3-1200 v6/v5, Intel® 7th/6th Gen. Core™ i3 series, | Y | 1 | supermicro | 743TQ-1200B-SQ | D | 437 |  |  | N | BPN-ADP-X11DPFR | SAS/SATA | 0 | 12 | 2933/2666/2400/2133MHz ECC DDR4 RDIMM, LRDIMM | 2933 | Single LAN with Networking options provided via SIOM module | SATA3
352 | 70 | 5°C - 35°C (41°F - 95°F) | -40°C - 70°C (-40°F - 158°F) | 8% - 90% (non-condensing) | 5% - 95% (non-condensing) |  | 53 lbs (24.04 kg) | CSE-743TQ-865B | X11SSH-F | 4U chassis - supports for maximum motherboard sizes: 12" x 13" E-ATX and ATX | PS2/ATX 865W Multi-Output Power Supply with redundant cooling fan and SMBus | Intel® C236 |  | 17.8" (452 mm) | 7" (178 mm) | 25.5" (647 mm) | Black | 1 PCI-E 3.0 x8 (in x16 | 1 PCI-E 3.0 x8 | PCI-E 3.0 x8 (in x16),1 PCI-E 3.0 x8,1 PCI-E 3.0 x4 (in x8)M.2 Interface: PCI-E 3.0 x2 |  | 5 USB 3.0 | 6 USB 2.0 | Single socket H4 (LGA 1151) supports Intel® Xeon® processor E3-1200 v6/v5, Intel® 7th/6th Gen. Core™ i3 series, | Y | 1 | supermicro | 743TQ-865B | D | 438 |  |  | N | BPN-ADP-8S3008-1UF | SAS/SATA | 0 | 12 | 2933/2666/2400/2133MHz ECC DDR4 RDIMM, LRDIMM | 2933 | Single LAN with Networking options provided via SIOM module | SATA3
353 | 71 | 5°C - 35°C (41°F - 95°F) | -40°C - 70°C (-40°F - 158°F) | 8% - 90% (non-condensing) | 5% - 95% (non-condensing) |  | 62 lbs (28.12 kg) | CSE-745TQ-R920B | X11SSH-F | 4U chassis - supports for maximum motherboard sizes: E-ATX 13.68" x 13" | 1U 920W Redundant Platinum Level Power Supply | Intel® C236 |  | 17.8" (452 mm) | 7" (178 mm) | 25.5" (647 mm) | Black | 1 PCI-E 3.0 x8 (in x16 | 1 PCI-E 3.0 x8 | PCI-E 3.0 x8 (in x16),1 PCI-E 3.0 x8,1 PCI-E 3.0 x4 (in x8)M.2 Interface: PCI-E 3.0 x2 |  | 5 USB 3.0 | 6 USB 2.0 | Single socket H4 (LGA 1151) supports Intel® Xeon® processor E3-1200 v6/v5, Intel® 7th/6th Gen. Core™ i3 series, | Y | 1 | supermicro | 745TQ-R920B | D | 439 |  |  | N | BPN-ADP-X11DPFR | SAS/SATA | 0 | 12 | 2933/2666/2400/2133MHz ECC DDR4 RDIMM, LRDIMM | 2933 | Single LAN with Networking options provided via SIOM module | SATA3
354 | 71 | 5°C - 35°C (41°F - 95°F) | -40°C - 70°C (-40°F - 158°F) | 8% - 90% (non-condensing) | 5% - 95% (non-condensing) |  | 62 lbs (28.12 kg) | CSE-745TQ-R920B | X11SSH-F | 4U chassis - supports for maximum motherboard sizes: E-ATX 13.68" x 13" | 1U 920W Redundant Platinum Level Power Supply | Intel® C236 |  | 17.8" (452 mm) | 7" (178 mm) | 25.5" (647 mm) | Black | 1 PCI-E 3.0 x8 (in x16 | 1 PCI-E 3.0 x8 | PCI-E 3.0 x8 (in x16),1 PCI-E 3.0 x8,1 PCI-E 3.0 x4 (in x8)M.2 Interface: PCI-E 3.0 x2 |  | 5 USB 3.0 | 6 USB 2.0 | Single socket H4 (LGA 1151) supports Intel® Xeon® processor E3-1200 v6/v5, Intel® 7th/6th Gen. Core™ i3 series, | Y | 1 | supermicro | 745TQ-R920B | D | 440 |  |  | N | BPN-ADP-X11DPFR | SAS/SATA | 0 | 12 | 2933/2666/2400/2133MHz ECC DDR4 RDIMM, LRDIMM | 2933 | Single LAN with Networking options provided via SIOM module | SATA3
355 | 73 | 5°C - 35°C (41°F - 95°F) | -40°C - 70°C (-40°F - 158°F) | 8% - 90% (non-condensing) | 5% - 95% (non-condensing) |  | 28 lbs (12.7 kg) | CSE-732D4-903B | X11SSH-F | Mid-tower chassis support for max. motherboard size - 12" x 13" E-ATX, 12" x 10" ATX and 9.6" x 9.6" Micro-ATX | PS2/ATX 900W multiple outputs power supply, Gold level, 12cm fan | Intel® C236 |  | 16.7" (424 mm) | 7.6" (193 mm) | 20.68" (525 mm) | Black | 1 PCI-E 3.0 x8 (in x16 | 1 PCI-E 3.0 x8 | PCI-E 3.0 x8 (in x16),1 PCI-E 3.0 x8,1 PCI-E 3.0 x4 (in x8)M.2 Interface: PCI-E 3.0 x2 |  | 5 USB 3.0 | 6 USB 2.0 | Single socket H4 (LGA 1151) supports Intel® Xeon® processor E3-1200 v6/v5, Intel® 7th/6th Gen. Core™ i3 series, | Y | 1 | supermicro | 732D4-903B | D | 441 |  |  | N | BPN-ADP-8S3108-1UF | SAS/SATA | 0 | 12 | 2933/2666/2400/2133MHz ECC DDR4 RDIMM, LRDIMM | 2933 | Single LAN with Networking options provided via SIOM module | SATA3
356 | 72 | 5°C - 35°C (41°F - 95°F) | -40°C - 70°C (-40°F - 158°F) | 8% - 90% (non-condensing) | 5% - 95% (non-condensing) |  | 16 lbs (7.26 kg) | CSE-731i-300B | X11SSH-F | Mini-Tower Chassis - supports for maximum motherboard sizes of 9.6" x 9.6" | PS2 300W Multi-output power supply, 24pin output, Bronze level | Intel® C236 |  | 14.25" (362 mm) | 7.25" (184 mm) | 16.75" (425 mm) | Black | 1 PCI-E 3.0 x8 (in x16 | 1 PCI-E 3.0 x8 | PCI-E 3.0 x8 (in x16),1 PCI-E 3.0 x8,1 PCI-E 3.0 x4 (in x8)M.2 Interface: PCI-E 3.0 x2 |  | 5 USB 3.0 | 6 USB 2.0 | Single socket H4 (LGA 1151) supports Intel® Xeon® processor E3-1200 v6/v5, Intel® 7th/6th Gen. Core™ i3 series, | Y | 1 | supermicro | 731i-300B | D | 445 |  |  | N | CSE-SAS-733TQ |  |  |  | DDR3L up to 1866Mhz 8GB | 3 | Dual LAN with Intel® Ethernet Controller I210-AT | SATA3 (6 Gbps) ports; RAID 0,1,10 SoC controller for 2 SATA3
357 | 75 | 5°C - 35°C (41°F - 95°F) | -40°C - 70°C (-40°F - 158°F) | 8% - 90% (non-condensing) | 5% - 95% (non-condensing) |  | 55 lbs (24.95 kg) | CSE-826BE1C4-R1K23LPB | H11DSi | 2U chassis support max. motherboard size - ATX 12" x 10", E-ATX 12" x 13", EE-ATX 13" x 13.68". Support up to ATX 12"x13" MB with rear 2.5" HDD option installed | 1U 1200W/1000W Titanium Power Supply W/PMbus W76xL336xH40mm | System on Chip | Up to 32 Cores Up to 64 Cores (Board revision 2.x required) | 3.5" (89 mm) | 17.2" (437 mm) | 25.5" (647 mm) | Black |  |  |  |  | 2 USB 3.0 ports (rear | 2 USB 3.0 ports (rear |  |  | 1 | supermicro | 826BE1C4-R1K23LPB | D | 446 |  |  | N | CSE-SAS-733TQ |  |  | 2 | 2667/2400/2133MHz ECC DDR4 SDRAM 72-bit | 2667 | Dual LAN with 1GbE with Intel® I210 | SATA3
358 | 76 | 5°C - 35°C (41°F - 95°F) | -40°C - 70°C (-40°F - 158°F) | 8% - 90% (non-condensing) | 5% - 95% (non-condensing) |  | 59 lbs (26.76 kg) | CSE-745BAC-R1K28B2 | H11DSi | 4U tower chassis - supports maximum motherboard sizes up to E-ATX 13.68" x 13" | 1U 1280W Redundant Platinum 95%+ Super Quiet Power Supply with PMbus | System on Chip | Up to 32 Cores Up to 64 Cores (Board revision 2.x required) | 17.8" (452 mm) | 7" (178 mm) | 25.5" (647 mm) | Black |  |  |  |  | 2 USB 3.0 ports (rear | 2 USB 3.0 ports (rear |  |  | 1 | supermicro | 745BAC-R1K28B2 | D | 447 | N |  | N |  |  |  | 2 | 2133/1866/1600MHz ECC DDR4 SODIMMs | 2133 | Single LAN with Intel® PHY I219LM LAN controller Single LAN with Intel® Ethernet Controller I210-AT IPMI Shared LAN with I210-AT Dual LAN with Intel® Ethernet Controller I350-AM2 | SATA3
359 | 77 | 5°C - 35°C (41°F - 95°F) | -40°C - 70°C (-40°F - 158°F) | 8% - 90% (non-condensing) | 5% - 95% (non-condensing) |  | 72 lbs (32.66 kg) | CSE-836BE1C-R1K03B | X10DRH-C | 3U chassis - supports for maximum motherboard sizes: 13.68" x 13" E-ATX and ATX | 1U 800/1000W Redundant Titanium Single Output Power Supply W/PMbus | Intel® C612 | Up to 22 cores † / Up to 55MB† cache | 5.2" (132 mm) | 17.2" (437 mm) | 25.5" (647 mm) | Black | 1 PCI-E 3.0 x16 | 1 PCI-E 3.0 x16, 6 PCI-E 3.0 x8 | PCI-E 3.0 x16, 6 PCI-E 3.0 x8 slots | 2TB | 5 USB 3.0 | 4 USB 2.0 | Dual socket R3 (LGA 2011) supports Intel® Xeon® processor E5-2600 v4†/ v3 family; UPI up to 9.6GT/s | Y | 1 | supermicro | 836BE1C-R1K03B | D | 448 | N |  | N | BPN-SAS3-815TQ | SAS/SATA | 0 | 4 | 2400/2133/1866MHz ECC DDR4 SDRAM 72/64-bit, 288-pin (UDIMM) gold-plated DIMMs | 2400 | Single Intel® PHY I219LM LAN controller Single Intel® Ethernet Controller I210-AT | SATA3
360 | 78 | 5°C - 35°C (41°F - 95°F) | -40°C - 70°C (-40°F - 158°F) | 8% - 90% (non-condensing) | 5% - 95% (non-condensing) |  | 53 lbs (24.04 kg) | CSE-743TQ-1200B-SQ | X10DAi | 4U chassis - supports for maximum motherboard sizes: 12" x 13" E-ATX and ATX | Certification N/A | Intel® C612 | Up to 22 cores † / Up to 55MB† cache | 17.8" (452 mm) | 7" (178 mm) | 25.5" (647 mm) | Black | 3 PCI-E 3.0 x16 | 3 PCI-E 3.0 x16, 2 PCI-E 3.0 x8 | PCI-E 3.0 x16, 2 PCI-E 3.0 x8, and1 PCI-E 2.0 x4 (in x8) slot | 2TB | 6 USB 3.0 | 5 USB 2.0 | Dual socket R3 (LGA 2011) supports | Y | 1 | supermicro | 743TQ-1200B-SQ | D | 449 | N |  | N |  |  |  | 2 | 2400/2133/1866MHz ECC/Non-ECC DDR4 SODIMMs (Operating speed up to 2133MHz) | 2400 | Single Intel® PHY I219LM LAN controller Single Intel® Ethernet Controller I210-AT Dual Intel® Ethernet Controller I350-AM2 | SATA3
361 | 79 | 5°C - 35°C (41°F - 95°F) | -40°C - 70°C (-40°F - 158°F) | 8% - 90% (non-condensing) | 5% - 95% (non-condensing) |  | 62 lbs (28.12 kg) | CSE-745TQ-R920B | X10DRH-C | 4U chassis - supports for maximum motherboard sizes: E-ATX 13.68" x 13" | 1U 920W Redundant Platinum Level Power Supply | Intel® C612 | Up to 22 cores † / Up to 55MB† cache | 17.8" (452 mm) | 7" (178 mm) | 25.5" (647 mm) | Black | 1 PCI-E 3.0 x16 | 1 PCI-E 3.0 x16, 6 PCI-E 3.0 x8 | PCI-E 3.0 x16, 6 PCI-E 3.0 x8 slots | 2TB | 5 USB 3.0 | 4 USB 2.0 | Dual socket R3 (LGA 2011) supports Intel® Xeon® processor E5-2600 v4†/ v3 family; UPI up to 9.6GT/s | Y | 1 | supermicro | 745TQ-R920B | D | 450 |  |  | N |  |  |  | 4 | 2400/2133/1866/1600MHz (Operating speed up to 2133MHz) | 2400 | Quad LAN with Intel® C3000 SoC Quad LAN with Intel® Ethernet Controller I350-AM4 Dual LAN with Intel® I210-IS 1G SFP | SATA3
362 | 80 | 5°C - 35°C (41°F - 95°F) | -40°C - 70°C (-40°F - 158°F) | 8% - 90% (non-condensing) | 5% - 95% (non-condensing) |  | 53 lbs (24.04 kg) | CSE-743TQ-1200B-SQ | X10SRi-F | 4U chassis - supports for maximum motherboard sizes: 12" x 13" E-ATX and ATX | Certification N/A | Intel® C612 | Up to 22 cores † / Up to 55MB† cache | 17.8" (452 mm) | 7" (178 mm) | 25.5" (647 mm) | Black | 2 PCI-E 3.0 x8, 1 PCI-E 3.0 x4 (in x8), 1 PCI-E 3.0 x16 | 2 PCI-E 3.0 x8, 1 PCI-E 3.0 x4 (in x8), 1 PCI-E 3.0 x16, 1 PCI-E 2.0 x2 (in x8), 1 PCI-E 2.0 x4 (in x8 | PCI-E 3.0 x8, 1 PCI-E 3.0 x4 (in x8), 1 PCI-E 3.0 x16, 1 PCI-E 2.0 x2 (in x8), 1 PCI-E 2.0 x4 (in x8) | 1TB | 4 USB 3.0 | 8 USB 2.0 | Single socket R3 (LGA 2011) supports | Y | 1 | supermicro | 743TQ-1200B-SQ | D | 451 |  |  | N |  |  |  | 4 | 2400/2133/1866/1600MHz | 2400 | Quad LAN with Intel® C3000 SoC Quad LAN with Intel® Ethernet Controller I350-AM4 Dual LAN with Intel® I210-IS 1G SFP | SATA3
363 | 81 | 5°C - 35°C (41°F - 95°F) | -40°C - 70°C (-40°F - 158°F) | 8% - 90% (non-condensing) | 5% - 95% (non-condensing) |  | 28 lbs (12.7 kg) | CSE-732D4-903B | X10SRi-F | Mid-tower chassis support for max. motherboard size - 12" x 13" E-ATX, 12" x 10" ATX and 9.6" x 9.6" Micro-ATX | PS2/ATX 900W multiple outputs power supply, Gold level, 12cm fan | Intel® C612 | Up to 22 cores † / Up to 55MB† cache | 16.7" (424 mm) | 7.6" (193 mm) | 20.68" (525 mm) | Black | 2 PCI-E 3.0 x8, 1 PCI-E 3.0 x4 (in x8), 1 PCI-E 3.0 x16 | 2 PCI-E 3.0 x8, 1 PCI-E 3.0 x4 (in x8), 1 PCI-E 3.0 x16, 1 PCI-E 2.0 x2 (in x8), 1 PCI-E 2.0 x4 (in x8 | PCI-E 3.0 x8, 1 PCI-E 3.0 x4 (in x8), 1 PCI-E 3.0 x16, 1 PCI-E 2.0 x2 (in x8), 1 PCI-E 2.0 x4 (in x8) | 1TB | 4 USB 3.0 | 8 USB 2.0 | Single socket R3 (LGA 2011) supports | Y | 1 | supermicro | 732D4-903B | D | 452 |  |  | N |  |  |  | 4 | 2400/2133/1866/1600MHz (Operating speed up to 2133MHz) | 2400 | Quad LAN with Intel® C3000 SoC Quad LAN with Intel® Ethernet Controller I350-AM4 | SATA3
364 | 83 | 5°C - 35°C (41°F - 95°F) | -40°C - 70°C (-40°F - 158°F) | 8% - 90% (non-condensing) | 5% - 95% (non-condensing) |  | 52 lbs (23.59 kg) | CSE-825TQC-R740LPB | X10SRi-F | 2U chassis supports for maximum motherboard sizes - 13.68" x 13", E-ATX 12" x 13", ATX 12" x 10" motherboards | 1U 740W Redundant Platinum Power Supply W/PMbus | Intel® C612 | Up to 22 cores † / Up to 55MB† cache | 3.5" (89 mm) | 17.2" (437 mm) | 25.5" (647 mm) | Black | 2 PCI-E 3.0 x8, 1 PCI-E 3.0 x4 (in x8), 1 PCI-E 3.0 x16 | 2 PCI-E 3.0 x8, 1 PCI-E 3.0 x4 (in x8), 1 PCI-E 3.0 x16, 1 PCI-E 2.0 x2 (in x8), 1 PCI-E 2.0 x4 (in x8 | PCI-E 3.0 x8, 1 PCI-E 3.0 x4 (in x8), 1 PCI-E 3.0 x16, 1 PCI-E 2.0 x2 (in x8), 1 PCI-E 2.0 x4 (in x8) | 1TB | 4 USB 3.0 | 8 USB 2.0 | Single socket R3 (LGA 2011) supports | Y | 1 | supermicro | 825TQC-R740LPB | D | 453 |  |  | N |  |  |  | 4 | 2400/2133/1866/1600MHz | 2400 | Quad LAN with Intel® C3000 SoC Quad LAN with Intel® Ethernet Controller I350-AM4 | SATA3
365 | 84 | 5°C - 35°C (41°F - 95°F) | -40°C - 70°C (-40°F - 158°F) | 8% - 90% (non-condensing) | 5% - 95% (non-condensing) |  | 55 lbs (24.95 kg) | CSE-826BE1C-R920LPB | X10SRi-F | 2U chassis support max. motherboard size - ATX 12" x 10", E-ATX 12" x 13", EE-ATX 13" x 13.68". Support up to ATX 12"x13" MB with rear 2.5" HDD option installed | 1U 920W Redundant Platinum Super Quiet power supply W/PMbus | Intel® C612 | Up to 22 cores † / Up to 55MB† cache | 3.5" (89 mm) | 17.2" (437 mm) | 25.5" (647 mm) | Black | 2 PCI-E 3.0 x8, 1 PCI-E 3.0 x4 (in x8), 1 PCI-E 3.0 x16 | 2 PCI-E 3.0 x8, 1 PCI-E 3.0 x4 (in x8), 1 PCI-E 3.0 x16, 1 PCI-E 2.0 x2 (in x8), 1 PCI-E 2.0 x4 (in x8 | PCI-E 3.0 x8, 1 PCI-E 3.0 x4 (in x8), 1 PCI-E 3.0 x16, 1 PCI-E 2.0 x2 (in x8), 1 PCI-E 2.0 x4 (in x8) | 1TB | 4 USB 3.0 | 8 USB 2.0 | Single socket R3 (LGA 2011) supports | Y | 1 | supermicro | 826BE1C-R920LPB | D | 454 | N |  | N |  |  |  | 2 |  |  | Single LAN with Intel® Ethernet Controller I210-AT Single LAN with Intel® PHY I219LM LAN controller | SATA3
366 | 85 | 5°C - 35°C (41°F - 95°F) | -40°C - 70°C (-40°F - 158°F) | 8% - 90% (non-condensing) | 5% - 95% (non-condensing) |  | 75 lbs (34.02 kg) | CSE-835TQ-R920B | X10SRi-F | 3U chassis support for motherboard size - E-ATX and ATX. | 1U 920W Redundant Platinum Level Power Supply | Intel® C612 | Up to 22 cores † / Up to 55MB† cache | 5.2" (132 mm) | 17.2" (437 mm) | 25.5" (647 mm) | Black | 2 PCI-E 3.0 x8, 1 PCI-E 3.0 x4 (in x8), 1 PCI-E 3.0 x16 | 2 PCI-E 3.0 x8, 1 PCI-E 3.0 x4 (in x8), 1 PCI-E 3.0 x16, 1 PCI-E 2.0 x2 (in x8), 1 PCI-E 2.0 x4 (in x8 | PCI-E 3.0 x8, 1 PCI-E 3.0 x4 (in x8), 1 PCI-E 3.0 x16, 1 PCI-E 2.0 x2 (in x8), 1 PCI-E 2.0 x4 (in x8) | 1TB | 4 USB 3.0 | 8 USB 2.0 | Single socket R3 (LGA 2011) supports | Y | 1 | supermicro | 835TQ-R920LPB | D | 455 | N |  | N |  |  |  | 4 | 2400/2133/1866/1600MHz | 2400 | Quad LAN with Intel® C3000 SoC 2 10GBaseT, 2 10Gb SFP+ Quad LAN with Intel® Ethernet Controller I350-AM4 1GbE | SATA3
367 | 86 | 5°C - 35°C (41°F - 95°F) | -40°C - 70°C (-40°F - 158°F) | 8% - 90% (non-condensing) | 5% - 95% (non-condensing) |  | 72 lbs (32.66 kg) | CSE-836BE1C-R1K03B | X10SRi-F | 3U chassis - supports for maximum motherboard sizes: 13.68" x 13" E-ATX and ATX | 1U 800/1000W Redundant Titanium Single Output Power Supply W/PMbus | Intel® C612 | Up to 22 cores † / Up to 55MB† cache | 5.2" (132 mm) | 17.2" (437 mm) | 25.5" (647 mm) | Black | 2 PCI-E 3.0 x8, 1 PCI-E 3.0 x4 (in x8), 1 PCI-E 3.0 x16 | 2 PCI-E 3.0 x8, 1 PCI-E 3.0 x4 (in x8), 1 PCI-E 3.0 x16, 1 PCI-E 2.0 x2 (in x8), 1 PCI-E 2.0 x4 (in x8 | PCI-E 3.0 x8, 1 PCI-E 3.0 x4 (in x8), 1 PCI-E 3.0 x16, 1 PCI-E 2.0 x2 (in x8), 1 PCI-E 2.0 x4 (in x8) | 1TB | 4 USB 3.0 | 8 USB 2.0 | Single socket R3 (LGA 2011) supports | Y | 1 | supermicro | 836BE1C-R1K03B | D | 456 |  |  | N |  |  |  | 4 | 2400/2133/1866/1600MHz, (Operating speed up to 2133MHz) | 2400 | Quad LAN with Intel® C3000 SoC 1GbE | SATA3
368 | 87 | 5°C - 35°C (41°F - 95°F) | -40°C - 70°C (-40°F - 158°F) | 8% - 90% (non-condensing) | 5% - 95% (non-condensing) |  | 75 lbs (34.02 kg) | CSE-846BE1C-R1K23B | X10SRi-F | 4U chassis support for max. motherboard size - EE-ATX (13.68" x 13"), E-ATX (12" x 13"), ATX (12" x 10") | 1U 1200W/1000W Titanium Power Supply W/PMbus W76xL336xH40mm | Intel® C612 | Up to 22 cores † / Up to 55MB† cache | 7" (178 mm) | 17.2" (437 mm) | 26" (660 mm) | Black | 2 PCI-E 3.0 x8, 1 PCI-E 3.0 x4 (in x8), 1 PCI-E 3.0 x16 | 2 PCI-E 3.0 x8, 1 PCI-E 3.0 x4 (in x8), 1 PCI-E 3.0 x16, 1 PCI-E 2.0 x2 (in x8), 1 PCI-E 2.0 x4 (in x8 | PCI-E 3.0 x8, 1 PCI-E 3.0 x4 (in x8), 1 PCI-E 3.0 x16, 1 PCI-E 2.0 x2 (in x8), 1 PCI-E 2.0 x4 (in x8) | 1TB | 4 USB 3.0 | 8 USB 2.0 | Single socket R3 (LGA 2011) supports | Y | 1 | supermicro | 846BE1C-R1K23B | D | 457 |  |  | N |  |  |  | 4 | 2400/2133/1866/1600MHz | 2400 | Quad LAN with Intel® C3000 SoC 1GbE | SATA3
369 | 89 | 5°C - 35°C (41°F - 95°F) | -40°C - 70°C (-40°F - 158°F) | 8% - 90% (non-condensing) | 5% - 95% (non-condensing) |  | 53 lbs (24.04 kg) | CSE-743TQ-1200B-SQ | X10SRA | 4U chassis - supports for maximum motherboard sizes: 12" x 13" E-ATX and ATX | Certification N/A | Intel® C612 | Up to 22 cores † / Up to 55MB† cache | 17.8" (452 mm) | 7" (178 mm) | 25.5" (647 mm) | Black | 4 PCI-E 3.0 16 (run at 16/16/NA/8 or 16 | 4 PCI-E 3.0 16 (run at 16/16/NA/8 or 16/8/8/8 | PCI-E 3.0 16 (run at 16/16/NA/8 or 16/8/8/8), 2 PCI-E 2.0 1 (in x4) |  | 8 USB 3.0 | 8 USB 3.0 ports (6 rear + 2 via headers | Single socket R3 (LGA 2011) supports | Y | 1 | supermicro | 743TQ-1200B | D | 458 | N |  | N |  |  |  | 4 | 2133/1866/1600MHz ECC DDR4 ECC RDIMM and ECC/Non-ECC UDIMM | 2133 | Dual LAN with Intel® Ethernet Controller I350-AM2 Dual LAN with 10Gbase-T Single LAN with Virtual Machine Device Queues reduce I/O overhead Single LAN with Supports 10Base-T, 100BASE-TX, and 1000BASE-T, RJ45 output Single LAN with 1 Realtek RTL8211E PHY (dedicated IPMI) | SATA3
370 | 90 | 5°C - 35°C (41°F - 95°F) | -40°C - 70°C (-40°F - 158°F) | 8% - 90% (non-condensing) | 5% - 95% (non-condensing) |  | 28 lbs (12.7 kg) | CSE-732D4-903B | X10SRA | Mid-tower chassis support for max. motherboard size - 12" x 13" E-ATX, 12" x 10" ATX and 9.6" x 9.6" Micro-ATX | PS2/ATX 900W multiple outputs power supply, Gold level, 12cm fan | Intel® C612 | Up to 22 cores † / Up to 55MB† cache | 16.7" (424 mm) | 7.6" (193 mm) | 20.68" (525 mm) | Black | 4 PCI-E 3.0 16 (run at 16/16/NA/8 or 16 | 4 PCI-E 3.0 16 (run at 16/16/NA/8 or 16/8/8/8 | PCI-E 3.0 16 (run at 16/16/NA/8 or 16/8/8/8), 2 PCI-E 2.0 1 (in x4) |  | 8 USB 3.0 | 8 USB 3.0 ports (6 rear + 2 via headers | Single socket R3 (LGA 2011) supports | Y | 1 | supermicro | 732D4-903B | D | 459 | N |  | N |  |  |  | 4 | 2666/2400/2133MHz ECC DDR4 RDIMM, LRDIMM (Operating speed up to 2133MHz) | 2666 | Quad LAN with Intel® Ethernet Controller I350-AM4 Dual LAN with 10G SFP+ LAN via SoC Dual LAN with 10Gbase-T
371 | 91 | 5°C - 35°C (41°F - 95°F) | -40°C - 70°C (-40°F - 158°F) | 8% - 90% (non-condensing) | 5% - 95% (non-condensing) |  | 53 lbs (24.04 kg) | CSE-743TQ-1200B-SQ | X11SRA | 4U chassis - supports for maximum motherboard sizes: 12" x 13" E-ATX and ATX | Certification N/A | Intel® C422 |  | 17.8" (452 mm) | 7" (178 mm) | 25.5" (647 mm) | Black | 3 PCI-E 3.0 x16 |  | PCI-E 3.0 x16,1 PCI-E 3.0 x4***3xPCI-E3.0 x16 Slots(8/16/16 (Skylake-W 48 lanes), 1xPCI-E3.0x4 slots***M.2 Interface: 2 PCI-E 3.0 x4U.2 Interface: 2 PCI-E 3.0 x4 | 1TB | 6 USB 2.0 ports (2 rear + 4 via headers | 6 USB 2.0 ports (2 rear + 4 via headers | Socket LGA-2066 (Socket R4) supported, CPU TDP supports Up to 165W TDP | Y | 1 | supermicro | 743TQ-1200B | D | 460 | N |  | N |  |  |  | 4 | 2666/2400/2133MHz ECC DDR4 RDIMM, LRDIMM (Operating speed up to 2133MHz) | 2666 | Quad LAN with Intel® Ethernet Controller I350-AM4 Dual LAN with 10G SFP+ LAN via SoC Dual LAN with 10Gbase-T
372 | 92 | 5°C - 35°C (41°F - 95°F) | -40°C - 70°C (-40°F - 158°F) | 8% - 90% (non-condensing) | 5% - 95% (non-condensing) |  | 28 lbs (12.7 kg) | CSE-732D4-903B | X11SRA | Mid-tower chassis support for max. motherboard size - 12" x 13" E-ATX, 12" x 10" ATX and 9.6" x 9.6" Micro-ATX | PS2/ATX 900W multiple outputs power supply, Gold level, 12cm fan | Intel® C422 |  | 16.7" (424 mm) | 7.6" (193 mm) | 20.68" (525 mm) | Black | 3 PCI-E 3.0 x16 |  | PCI-E 3.0 x16,1 PCI-E 3.0 x4***3xPCI-E3.0 x16 Slots(8/16/16 (Skylake-W 48 lanes), 1xPCI-E3.0x4 slots***M.2 Interface: 2 PCI-E 3.0 x4U.2 Interface: 2 PCI-E 3.0 x4 | 1TB | 6 USB 2.0 ports (2 rear + 4 via headers | 6 USB 2.0 ports (2 rear + 4 via headers | Socket LGA-2066 (Socket R4) supported, CPU TDP supports Up to 165W TDP | Y | 1 | supermicro | 732D4-903B | D | 461 | N |  | N |  |  |  | 4 | 2666/2400/2133MHz ECC DDR4 RDIMM, LRDIMM (Operating speed up to 2400MHz) | 2666 | Dual LAN with 10G SFP+ LAN via SoC Dual LAN with 10Gbase-T Quad LAN with Intel® Ethernet Controller I350-AM4 Quad LAN with 1GbE with Inte® I350-AM4 Single LAN with 1GbE with Intel® I210 Total 13 LAN ports Single LAN with Realtek RTL8211E PHY (dedicated IPMI)
373 | 118 | 5°C - 35°C (41°F - 95°F) | -40°C - 70°C (-40°F - 158°F) | 8% - 90% (non-condensing) | 5% - 95% (non-condensing) |  | 53 lbs (24.04 kg) | CSE-743TQ-1200B-SQ | X11DAi-N | 4U chassis - supports for maximum motherboard sizes: 12" x 13" E-ATX and ATX | Certification N/A | Intel® C621 |  | 17.8" (452 mm) | 7" (178 mm) | 25.5" (647 mm) | Black | 4 PCI-E 3.0 x16 | 2 PCI-E 3.0 x8 | PCI-E 3.0 x16,2 PCI-E 3.0 x8,2 PCI-E 3.0 NVMe x4 Internal Port(s)M.2 Interface: PCI-E 3.0 x4 | 4TB | 7 USB 3.2 Gen1 ports (4 rear + 2 via headers + 1 Type A | 7 USB 3.2 Gen1 ports (4 rear + 2 via headers + 1 Type A | Socket LGA-3647 (Socket P) supported, CPU TDP support Up to 205W TDP, 2 UPI up to 10.4 GT/s | Y | 1 | supermicro | 743TQ-1200B-SQ | D | 462 | N |  | N |  |  |  | 4 | 2666/2400/2133MHz ECC DDR4 RDIMM, LRDIMM (Operating speed up to 2133MHz) | 2666 | Quad LAN with Intel® Ethernet Controller I350-AM4 Dual LAN with 10G SFP+ LAN via SoC Dual LAN with 10Gbase-T Quad LAN with 1GbE with Inte® I350-AM4 Single LAN with 1GbE with Intel® I210 Total 13 LAN ports Single LAN with Realtek RTL8201N PHY (dedicated IPMI)
374 | 119 | 5°C - 35°C (41°F - 95°F) | -40°C - 70°C (-40°F - 158°F) | 8% - 90% (non-condensing) | 5% - 95% (non-condensing) |  | 59 lbs (26.76 kg) | CSE-745BAC-R1K28B2 | X11DAi-N | 4U tower chassis - supports maximum motherboard sizes up to E-ATX 13.68" x 13" | 1U 1280W Redundant Platinum 95%+ Super Quiet Power Supply with PMbus | Intel® C621 |  | 17.8" (452 mm) | 7" (178 mm) | 25.5" (647 mm) | Black | 4 PCI-E 3.0 x16 | 2 PCI-E 3.0 x8 | PCI-E 3.0 x16,2 PCI-E 3.0 x8,2 PCI-E 3.0 NVMe x4 Internal Port(s)M.2 Interface: PCI-E 3.0 x4 | 4TB | 7 USB 3.2 Gen1 ports (4 rear + 2 via headers + 1 Type A | 7 USB 3.2 Gen1 ports (4 rear + 2 via headers + 1 Type A | Socket LGA-3647 (Socket P) supported, CPU TDP support Up to 205W TDP, 2 UPI up to 10.4 GT/s | Y | 1 | supermicro | 745BAC-R1K28B2 | D | 463 | N |  | N |  |  |  | 4 | 2666/2400/2133MHz ECC DDR4 RDIMM, LRDIMM (Operating speed up to 2133MHz) | 2666 | Quad LAN with Intel® Ethernet Controller I350-AM4 Quad LAN with 1GbE with Inte® I350-AM4 Dual LAN with 10G SFP+ LAN via SoC Dual LAN with 10Gbase-T Single LAN with 1GbE with Intel® I210 Total 13 LAN ports Single LAN with Realtek RTL8201N PHY (dedicated IPMI)
375 | 121 | 5°C - 35°C (41°F - 95°F) | -40°C - 70°C (-40°F - 158°F) | 8% - 90% (non-condensing) | 5% - 95% (non-condensing) |  | 28 lbs (12.7 kg) | CSE-732D4-903B | X11SAE | Mid-tower chassis support for max. motherboard size - 12" x 13" E-ATX, 12" x 10" ATX and 9.6" x 9.6" Micro-ATX | PS2/ATX 900W multiple outputs power supply, Gold level, 12cm fan | Intel® C236 |  | 16.7" (424 mm) | 7.6" (193 mm) | 20.68" (525 mm) | Black | 2 PCI-E 3.0 x16 (run at 16 | 2 PCI-E 3.0 x16 (run at 16/NA or 8/8 | PCI-E 3.0 x16 (run at 16/NA or 8/8), 3 PCI-E 3.0 x1 (in x4), and 2 5V PCI 32-bit slots8 SATA3 (6Gbps) via C236; RAID 0, 1, 5, 10 + 1 PCI-E M.2 (support PCI-E x4 only, 2242/2260/2280) |  | 6 USB 3.0 | 8 USB 2.0 | Single socket H4 (LGA 1151) supports | Y | 1 | supermicro | 732D4-903B | D | 464 | N |  | N |  |  |  | 4 | 2666/2400/2133MHz ECC DDR4 RDIMM, LRDIMM (Operating speed up to 2133MHz) | 2666 | Quad LAN with Intel® Ethernet Controller I350-AM4 Quad LAN with 1GbE with Inte® I350-AM4 Dual LAN with 10G SFP+ LAN via SoC Dual LAN with 10Gbase-T Single LAN with 1GbE with Intel® I210 Total 13 LAN ports Single LAN with Realtek RTL8201N PHY (dedicated IPMI)
376 | 122 | 5°C - 35°C (41°F - 95°F) | -40°C - 70°C (-40°F - 158°F) | 8% - 90% (non-condensing) | 5% - 95% (non-condensing) |  | 53 lbs (24.04 kg) | CSE-743TQ-1200B-SQ | X11SAE | 4U chassis - supports for maximum motherboard sizes: 12" x 13" E-ATX and ATX | Certification N/A | Intel® C236 |  | 17.8" (452 mm) | 7" (178 mm) | 25.5" (647 mm) | Black | 2 PCI-E 3.0 x16 (run at 16 | 2 PCI-E 3.0 x16 (run at 16/NA or 8/8 | PCI-E 3.0 x16 (run at 16/NA or 8/8), 3 PCI-E 3.0 x1 (in x4), and 2 5V PCI 32-bit slots8 SATA3 (6Gbps) via C236; RAID 0, 1, 5, 10 + 1 PCI-E M.2 (support PCI-E x4 only, 2242/2260/2280) |  | 6 USB 3.0 | 8 USB 2.0 | Single socket H4 (LGA 1151) supports | Y | 1 | supermicro | 743TQ-1200B-SQ | D | 465 | N |  | N |  |  |  | 4 | 2666/2400/2133MHz ECC DDR4 RDIMM, LRDIMM | 2666 | Quad LAN with Intel® Ethernet Controller I350-AM4 Dual LAN with 10G SFP+ LAN via SoC Dual LAN with 10Gbase-T Quad LAN with 1GbE with Inte® I350-AM4 Single LAN with 1GbE with Intel® I210 Total 13 LAN ports Single LAN with Realtek RTL8201N PHY (dedicated IPMI)
377 | 139 | 5°C - 35°C (41°F - 95°F) | -40°C - 70°C (-40°F - 158°F) | 8% - 90% (non-condensing) | 5% - 95% (non-condensing) |  | 31 lbs (14.06 kg) | CSE-216BE1C-R741JBOD |  | 2U JBOD storage chassis | 1U 740W Redundant Platinum Power Supply W/PMbus |  |  | 3.5" (89 mm) | 17.2" (437 mm) | 24.8" (630 mm) | Black | [8 empty] | 1 | supermicro | 216BE1C-R741JBOD | S | 466 | N |  | N |  |  |  | 2 | 2133MHz Non-ECC DDR4 SDRAM 72-bit, 260-pin gold-plated SODIMMs | 2133 | Single LAN with Intel® Ethernet Controller I210IT Single LAN with Intel® PHY I219LM LAN controller | SATA3
378 | 140 | 5°C - 35°C (41°F - 95°F) | -40°C - 70°C (-40°F - 158°F) | 8% - 90% (non-condensing) | 5% - 95% (non-condensing) |  | 29 lbs (13.15 kg) | CSE-826BE2C-R741JBOD |  | 2U JBOD storage chassis | 1U 740W Redundant Platinum Power Supply W/PMbus |  |  | 3.5" (89 mm) | 17.2" (437 mm) | 25.5" (647 mm) | Black | [8 empty] | 1 | supermicro | 826BE2C-R741JBOD | S | 467 | N |  | N |  |  |  | 2 | 2133MHz Non-ECC DDR4 SDRAM 72-bit, 260-pin gold-plated SODIMMs | 2133 | Single LAN with Intel® PHY I219LM LAN controller Single LAN with Intel® Ethernet Controller I210IT | SATA3
379 | 141 | 5°C - 35°C (41°F - 95°F) | -40°C - 70°C (-40°F - 158°F) | 8% - 90% (non-condensing) | 5% - 95% (non-condensing) |  | 95 lbs (43.09 kg) | CSE-847E2C-R1K28JBOD |  | 4U SAS3 JBOD storage chassis | 1U 1280W Redundant Platinum 95%+ Super Quiet Power Supply with PMbus |  |  | 7" (178 mm) | 17.2" (437 mm) | 27.5" (699 mm) | Black | [8 empty] | 1 | supermicro | 847E2C-R1K28JBOD | S | 468 | N |  | N |  |  |  | 1 | DDR3L up to 1866Mhz 8GB | 3 | Dual LAN with Intel® Ethernet Controller I210IT | SATA3
380 | 142 | 5°C - 35°C (41°F - 95°F) | -40°C - 70°C (-40°F - 158°F) | 8% - 90% (non-condensing) | 5% - 95% (non-condensing) |  | 130 lbs (58.97 kg) | CSE-946ED-R2KJBOD |  | 4U JBOD storage chassis | 1U 1000W Redundant Single Output Power Supply Titanium Level |  |  | 7" (178 mm) | 17.6" (447 mm) | 35.66" (906 mm) 41" (1041 mm) with cable management arm installed | Black | [8 empty] | 1 | supermicro | 946ED-R2KJBOD | S | 469 |  |  | N |  |  |  | 1 | DDR3L up to 1866Mhz 8GB | 3 | Dual LAN with Intel® Ethernet Controller I210IT | SATA3
381 | 143 | 5°C - 35°C (41°F - 95°F) | -40°C - 70°C (-40°F - 158°F) | 8% - 90% (non-condensing) | 5% - 95% (non-condensing) |  | 91 lbs (41.28 kg) | CSE-847BE1C4-R1K23LPB | X11DPi-N | 4U Chassis for motherboard support size: (12" x 10") (13.68" x 13") (9.6" x 9.6") | 1U 1200W/1000W Titanium Power Supply W/PMbus W76xL336xH40mm | Intel® C621 | Up to 28 cores | 7" (178 mm) | 17.2" (437 mm) | 27.5" (699 mm) | Black | 4 PCI-E 3.0 x16 | 2 PCI-E 3.0 x8 | PCI-E 3.0 x16,2 PCI-E 3.0 x8,2 PCI-E 3.0 NVMe x4 Internal Port(s)M.2 Interface: PCI-E 3.0 x4 | 4TB | 4 USB 2.0 ports (2 rear + 2 via headers | 4 USB 2.0 ports (2 rear + 2 via headers | Socket LGA-3647 (Socket P) supported, CPU TDP support Up to 205W TDP, 2 UPI up to 10.4 GT/s | Y | 1 | supermicro | 847BE1C4-R1K23LPB | D | 469 |  |  | N |  |  |  | 1 | DDR3L up to 1866Mhz 8GB | 3 | Dual LAN with Intel® Ethernet Controller I210IT | SATA3
382 | 144 | 5°C - 35°C (41°F - 95°F) | -40°C - 70°C (-40°F - 158°F) | 8% - 90% (non-condensing) | 5% - 95% (non-condensing) |  | 72 lbs (32.66 kg) | CSE-836BE1C-R1K23B | X11DPi-N | 3U chassis - supports for maximum motherboard sizes: 13.68" x 13" E-ATX and ATX | 1U 1200W/1000W Titanium Power Supply W/PMbus W76xL336xH40mm | Intel® C621 | Up to 28 cores | 5.2" (132 mm) | 17.2" (437 mm) | 25.5" (647 mm) | Black | 4 PCI-E 3.0 x16 | 2 PCI-E 3.0 x8 | PCI-E 3.0 x16,2 PCI-E 3.0 x8,2 PCI-E 3.0 NVMe x4 Internal Port(s)M.2 Interface: PCI-E 3.0 x4 | 4TB | 4 USB 2.0 ports (2 rear + 2 via headers | 4 USB 2.0 ports (2 rear + 2 via headers | Socket LGA-3647 (Socket P) supported, CPU TDP support Up to 205W TDP, 2 UPI up to 10.4 GT/s | Y | 1 | supermicro | 836BE1C-R1K23B | D | 471 | N |  | N |  |  |  | 1 | DDR3L up to 1866Mhz 8GB | 3 | Dual LAN with Intel® Ethernet Controller I210IT | SATA3
383 | 145 | 5°C - 35°C (41°F - 95°F) | -40°C - 70°C (-40°F - 158°F) | 8% - 90% (non-condensing) | 5% - 95% (non-condensing) |  | 75 lbs (34.02 kg) | CSE-846BE1C-R1K23B | X11DPi-N | 4U chassis support for max. motherboard size - EE-ATX (13.68" x 13"), E-ATX (12" x 13"), ATX (12" x 10") | 1U 1200W/1000W Titanium Power Supply W/PMbus W76xL336xH40mm | Intel® C621 | Up to 28 cores | 7" (178 mm) | 17.2" (437 mm) | 26" (660 mm) | Black | 4 PCI-E 3.0 x16 | 2 PCI-E 3.0 x8 | PCI-E 3.0 x16,2 PCI-E 3.0 x8,2 PCI-E 3.0 NVMe x4 Internal Port(s)M.2 Interface: PCI-E 3.0 x4 | 4TB | 4 USB 2.0 ports (2 rear + 2 via headers | 4 USB 2.0 ports (2 rear + 2 via headers | Socket LGA-3647 (Socket P) supported, CPU TDP support Up to 205W TDP, 2 UPI up to 10.4 GT/s | Y | 1 | supermicro | 846BE1C-R1K23B | D | 472 | N |  | N |  |  |  | 1 | DDR3L up to 1866Mhz 8GB | 3 | Dual LAN with Intel® Ethernet Controller I210IT | SATA3
384 | 146 | 5°C - 35°C (41°F - 95°F) | -40°C - 70°C (-40°F - 158°F) | 8% - 90% (non-condensing) | 5% - 95% (non-condensing) |  | 75 lbs (34.02 kg) | CSE-846BE1C-R1K23B | X10DRi | 4U chassis support for max. motherboard size - EE-ATX (13.68" x 13"), E-ATX (12" x 13"), ATX (12" x 10") | 1U 1200W/1000W Titanium Power Supply W/PMbus W76xL336xH40mm | Intel® C612 | Up to 24 cores / Up to 55MB† cache | 7" (178 mm) | 17.2" (437 mm) | 26" (660 mm) | Black | 3 PCI-E 3.0 x16 | 3 PCI-E 3.0 x16 and 3 PCI-E 3.0 x8 | PCI-E 3.0 x16 and 3 PCI-E 3.0 x8 | 2TB | 5 USB 3.0 | 6 USB 2.0 | Dual socket R3 (LGA 2011) supports | Y | 1 | supermicro | 846BE1C-R1K23B | D | 473 | N |  | N |  |  |  | 1 | DDR3L up to 1866Mhz 8GB | 3 | Dual LAN with Intel® Ethernet Controller I210-AT | SATA3
385 | 147 | 5°C - 35°C (41°F - 95°F) | -40°C - 70°C (-40°F - 158°F) | 8% - 90% (non-condensing) | 5% - 95% (non-condensing) |  | 91 lbs (41.28 kg) | CSE-847BE1C4-R1K23LPB | X10DRi | 4U Chassis for motherboard support size: (12" x 10") (13.68" x 13") (9.6" x 9.6") | 1U 1200W/1000W Titanium Power Supply W/PMbus W76xL336xH40mm | Intel® C612 | Up to 24 cores / Up to 55MB† cache | 7" (178 mm) | 17.2" (437 mm) | 27.5" (699 mm) | Black | 3 PCI-E 3.0 x16 | 3 PCI-E 3.0 x16 and 3 PCI-E 3.0 x8 | PCI-E 3.0 x16 and 3 PCI-E 3.0 x8 | 2TB | 5 USB 3.0 | 6 USB 2.0 | Dual socket R3 (LGA 2011) supports | Y | 1 | supermicro | 847BE1C4-R1K23LPB | D | 474 | N |  | N |  |  |  | 1 | DDR3L up to 1866Mhz 8GB | 3 | Dual LAN with Intel® Ethernet Controller I210IT | SATA3
386 | 148 | 5°C - 35°C (41°F - 95°F) | -40°C - 70°C (-40°F - 158°F) | 8% - 90% (non-condensing) | 5% - 95% (non-condensing) |  | 72 lbs (32.66 kg) | CSE-836BE1C-R1K03B | X10DRH-C | 3U chassis - supports for maximum motherboard sizes: 13.68" x 13" E-ATX and ATX | 1U 800/1000W Redundant Titanium Single Output Power Supply W/PMbus | Intel® C612 | Up to 22 cores † / Up to 55MB† cache | 5.2" (132 mm) | 17.2" (437 mm) | 25.5" (647 mm) | Black | 1 PCI-E 3.0 x16 | 1 PCI-E 3.0 x16, 6 PCI-E 3.0 x8 | PCI-E 3.0 x16, 6 PCI-E 3.0 x8 slots | 2TB | 5 USB 3.0 | 4 USB 2.0 | Dual socket R3 (LGA 2011) supports Intel® Xeon® processor E5-2600 v4†/ v3 family; UPI up to 9.6GT/s | Y | 1 | supermicro | 836BE1C-R1K03B | D | 475 | N |  | N |  |  |  | 4 | 2400/2133/1866/1600MHz, (Operating speed up to 2133MHz) | 2400 | Quad LAN with Intel® C3000 SoC 1GbE | SATA3
387 | 158 | 0°C - 40°C (32°F - 104°F) | -40°C - 70°C (-40°F - 158°F) | 8% - 90% (non-condensing) | 5% - 95% (non-condensing) |  | 10 lbs (4.54 kg) | CSE-505-203B | X10SDV-F | 9.8" Mini 1U chassis support for maximum motherboard size: Mini-ITX 6.75" x 6.75" | 1U 200W Multi-output power supply Gold level w/20pin | System on Chip | 8 cores, 16 threads / 12MB cache | 1.7" (43 mm) | 17.2" (437 mm) | 9.8" (249 mm) | Black | 3.5" Internal Drive Bay with 1x Half-height, Half-length PCI-E | 1 PCI-E 3.0 x16, M.2 PCI-E 3.0 x4 (SATA support), M Key 2242/228 | 3.5" Internal Drive Bay with 1x Half-height, Half-length PCI-E |  | 2 USB 3.0 | 4 USB 2.0 | Intel® Xeon® processor D-1541, Single socket FCBGA 1667, 8-Core, 45WUp to 128GB ECC RDIMM DDR4 2400MHz or 64GB ECC/non-ECC UDIMM in 4 sockets | Y | 1 | supermicro | 505-203 | D | 476 | N |  | N |  |  |  |  | DDR3L up to 1866Mhz 8GB | 3 | Dual LAN with Intel® Ethernet Controller I210IT | SATA3
388 | 158 | 0°C - 40°C (32°F - 104°F) | -40°C - 70°C (-40°F - 158°F) | 8% - 90% (non-condensing) | 5% - 95% (non-condensing) |  | 10 lbs (4.54 kg) | CSE-505-203B | X10SDV-F | 9.8" Mini 1U chassis support for maximum motherboard size: Mini-ITX 6.75" x 6.75" | 1U 200W Multi-output power supply Gold level w/20pin | System on Chip | 8 cores, 16 threads / 12MB cache | 1.7" (43 mm) | 17.2" (437 mm) | 9.8" (249 mm) | Black | 3.5" Internal Drive Bay with 1x Half-height, Half-length PCI-E | 1 PCI-E 3.0 x16, M.2 PCI-E 3.0 x4 (SATA support), M Key 2242/228 | 3.5" Internal Drive Bay with 1x Half-height, Half-length PCI-E |  | 2 USB 3.0 | 4 USB 2.0 | Intel® Xeon® processor D-1541, Single socket FCBGA 1667, 8-Core, 45WUp to 128GB ECC RDIMM DDR4 2400MHz or 64GB ECC/non-ECC UDIMM in 4 sockets | Y | 1 | supermicro | 505-203 | D | 477 |  |  | N | BPN-NVME3-216N-S4 |  |  | 24 | 2933/2666/2400/2133MHz ECC DDR4 RDIMM, LRDIMM | 2933 | Networking options provided via Ultra Riser | SATA3 (6 Gbps) ports; SATA3
389 | 158 | 0°C - 40°C (32°F - 104°F) | -40°C - 70°C (-40°F - 158°F) | 8% - 90% (non-condensing) | 5% - 95% (non-condensing) |  | 10 lbs (4.54 kg) | CSE-505-203B | X10SDV-F | 9.8" Mini 1U chassis support for maximum motherboard size: Mini-ITX 6.75" x 6.75" | 1U 200W Multi-output power supply Gold level w/20pin | System on Chip | 8 cores, 16 threads / 12MB cache | 1.7" (43 mm) | 17.2" (437 mm) | 9.8" (249 mm) | Black | 3.5" Internal Drive Bay with 1x Half-height, Half-length PCI-E | 1 PCI-E 3.0 x16, M.2 PCI-E 3.0 x4 (SATA support), M Key 2242/228 | 3.5" Internal Drive Bay with 1x Half-height, Half-length PCI-E |  | 2 USB 3.0 | 4 USB 2.0 | Intel® Xeon® processor D-1541, Single socket FCBGA 1667, 8-Core, 45WUp to 128GB ECC RDIMM DDR4 2400MHz or 64GB ECC/non-ECC UDIMM in 4 sockets | Y | 1 | supermicro | 505-203 | D | 477 |  |  | N | BPN-NVME3-216N-S4 |  |  | 24 | 2933/2666/2400/2133MHz ECC DDR4 RDIMM, LRDIMM | 2933 | Networking options provided via Ultra Riser | SATA3 (6 Gbps) ports; SATA3
390 | 423 | 5°C - 35°C (41°F - 95°F) | -40°C - 70°C (-40°F - 158°F) | 8% - 90% (non-condensing) | 5% - 95% (non-condensing) |  | 28 lbs (12.7 kg) | CSE-732D4-903B | TRX40 | Mid-tower chassis support for max. motherboard size - 12" x 13" E-ATX, 12" x 10" ATX and 9.6" x 9.6" Micro-ATX | PS2/ATX 900W multiple outputs power supply, Gold level, 12cm fan |  |  | 16.7" (424 mm) | 7.6" (193 mm) | 20.68" (525 mm) | Black | [8 empty] | 1 | supermicro | 732D4-903B | S | 477 |  |  | N | BPN-NVME3-216N-S4 |  |  | 24 | 2933/2666/2400/2133MHz ECC DDR4 RDIMM, LRDIMM | 2933 | Networking options provided via Ultra Riser | SATA3 (6 Gbps) ports; SATA3
391 | 424 | 5°C - 35°C (41°F - 95°F) | -40°C - 70°C (-40°F - 158°F) | 8% - 90% (non-condensing) | 5% - 95% (non-condensing) |  | 36 lbs (16.33 kg) | CSE-842TQ-865B | TRX40 | 4U rackmount chassis - supports for maximum motherboard sizes: 12" x 13" E-ATX/ATX/MicroATX | PS2/ATX 865W Multi-Output Power Supply with redundant cooling fan and SMBus |  |  | 7" (178 mm) | 17.2" (437 mm) | 20.5" (521 mm) | Black | [8 empty] | 1 | supermicro | 842TQ-865B | S | 477 |  |  | N | BPN-NVME3-216N-S4 |  |  | 24 | 2933/2666/2400/2133MHz ECC DDR4 RDIMM, LRDIMM | 2933 | Networking options provided via Ultra Riser | SATA3 (6 Gbps) ports; SATA3
392 | 496 | 10°C ~ 35°C (50°F ~ 95°F | -40°C to 60°C (-40°F to 140°F | 8% to 90% (non-condensing | 5% to 95% (non-condensing | 65.5 lbs (29.7 kg | 100 lbs (45.3 kg | CSE-418GTS-R4016BP | Super H12DSG-O-CPU | 4U Rackmountable Rackmount Kit (MCP-290-00057-0N) | 2000W Redundant Power Supplies with PMBus | System on Chip (SoC) | Up to 128 Cores (64 per CPU) | 7.0" (178mm) | 17.2" (437mm) | 29" (737mm) | Black | 9 PCI-E 4.0 x16 |  | PCI-E 4.0 x16(Option: 10 PCI-E 4.0 x16 slots without NVMe devices)• 4x 2.5" NVMe (depends on PCI-E quantity | 8TB | 2 USB 3.0 ports (rear | 2 USB 3.0 ports (rear |  | Y | 1 | supermicro | 4124GS-TNR | SUPERMICRO | 498 | N |  | N |  |  |  | 4 | 2666/2400/2133MHz ECC DDR4 RDIMM, LRDIMM (Operating speed up to 2400MHz) | 2666 | Quad LAN with Intel® Ethernet Controller I350-AM4 Quad LAN with 1GbE with Inte® I350-AM4 Quad LAN with 10G SFP+ LAN via SoC Single LAN with 1GbE with Intel® I210 Total 13 LAN ports Single LAN with Realtek RTL8201N PHY (dedicated IPMI)
393 | 497 | 10°C ~ 35°C (50°F ~ 95°F | -40°C to 60°C (-40°F to 140°F | 8% to 90% (non-condensing | 5% to 95% (non-condensing |  |  | CSE-228GTS-R2K21P | Super H12DSG-Q-CPU6 | 2U Rackmountable | 2200W Redundant Power Supplies with PMBus | System on Chip (SoC) | Up to 128 Cores (64 per CPU) | 3.5" (89mm) | 17.2" (437mm) | 32.4" (823mm) | Black | 4 PCI-E Gen 4 x16 | 4 PCI-E Gen 4 x16 (LP), 1 PCI-E Gen 4 x8 | connect PCI-E Gen4 Platform4 PCI-E Gen 4 x16 (LP), 1 PCI-E Gen 4 x8 (LP) | 8TB | 2 USB 3.0 ports (rear | 2 USB 3.0 ports (rear |  | Y | 1 | supermicro | 2124GQ-NART | SUPERMICRO | 498 | N |  | N |  |  |  | 4 | 2666/2400/2133MHz ECC DDR4 RDIMM, LRDIMM (Operating speed up to 2400MHz) | 2666 | Quad LAN with Intel® Ethernet Controller I350-AM4 Quad LAN with 1GbE with Inte® I350-AM4 Quad LAN with 10G SFP+ LAN via SoC Single LAN with 1GbE with Intel® I210 Total 13 LAN ports Single LAN with Realtek RTL8201N PHY (dedicated IPMI)
394 | 479 | 10°C ~ 35°C |  |  |  | 7.5 | 6.2 |  |  |  | 300W 80PLUS Single Power Supply Bronze (100-240Vac, 6-3A,50/60Hz, Class I) |  |  | 410 | 96 | 330 |  |  |  | PCIEX1_1: PCI-E x1 slot, x1 Gen3 Link, from PCH, PCIEX16_1: PCI-E x16 slot, x16 Gen3 Link, PCIEX8_1: PCI-E x8 slot, x4 Gen3 Link, from PCH | 32 |  |  | Socket LGA1151 | Y | 1 | asus | E500 G5 SFF | ASUS
395 | 480 | 10°C ~ 35°C |  |  |  | 14.51 | 12.65 |  |  | Tower | 300W 80PLUS Single Power Supply, Bronze \xef\xbc\x88100-127/220-240V, 6/3A, 60-50Hz, Class I\xef\xbc\x89 500W 80PLUS Single Power Supply, Gold \xef\xbc\x88100-240V, 7-3.5A, 50/60Hz, Class I\xef\xbc\x89 700W 80PLUS Single Power Supply, Gold \xef\xbc\x88100-240V, 10-5A, 50/60Hz, Class I\xef\xbc\x89 |  |  | 423 | 190 | 435 |  |  |  | Total: 6, PCIEX1_1: PCI-E x1 slot, x1 Gen3 Link, from PCH, PCIEX16_1: PCI-E x16 slot, x16/ x8 Gen3 Link, from CPU, PCIEX16_2: PCI-E x16 slot, x8 Gen3 Link, switched from PCIEX16_1, from CPU, PCIEX1_2: PCI-E x1 slot, x1 Gen3 Link, from PCH, PCIEX16_3: PCI-E x16 slot, x4 Gen3 Link, from PCH, PCIEX16_4: PCI-E x16 slot, x4 Gen3 Link, from PCH, shared with 4 SATA | 16 | 2 |  | Socket LGA1151 | N | 1 | asus | E500 G5 | ASUS
396 | 481 | 10°C ~ 35°C |  |  |  | 16.2 | 14 |  |  |  | 700W 80PLUS GOLD Single Power Supply, 100-240V, 10-5A, 50/60Hz, Class I 500W 80PLUS BRONZE Single Power Supply, 100-240V, 10-6A, 50/60Hz, Class I 1300W 80PLUS Platinum Single Power Supply, 110-240Vac, 15-7A, 50/60Hz, Class I *500W BRONZE PSU is only available for selected countries. |  |  | 423 | 190 | 435 |  |  |  | 48-Lane CPU -, 2 x PCI Express 3.0 x 16 slot (x16 link), 2 x PCI Express 3.0 x 16 slot (single @ x16 link, dual @ x8/x8 link), 1 x PCI Express 3.0 x 4 slot (x4 link) | 64 | 2 |  | Socket LGA2066 | N | 1 | asus | ESC700 G4 | ASUS
397 | 482 | 10°C ~ 35°C |  |  |  | 22.5 | 18 |  |  |  | 2000W Platinum ATX Power Supply (100-240Vac, 15-12A, 60/50Hz) 750W Gold ATX Power Supply (100-240Vac, 9-4.5A, 60/50Hz) |  |  | 532 | 243 | 582 |  |  |  | Total 5 slots, Location-1: PCIe x16 slot (Gen3 x16 link, FH, FL), will be occupied when NVMe riser card is installed., Location-3: PCIe x16 slot (Gen3 x16 link, FH, FL), Location-4: PCIe x16 slot (Gen3 x4 link, FH, FL), Location-5: PCIe x16 slot (Gen3 x16 link, FH, FL), Location-7: PCIe x16 slot (Gen3 x16 link, FH, FL) | 128 | 2 |  | Socket P (LGA 3647) | N | 1 | asus | E800-G4 | ASUS
398 | 494 | 10°C ~ 35°C |  |  |  | 17 | 11 |  |  | 1U | 1+1 Redundant 770W 80 PLUS Platinum Power Supply Rating: 100-127/200-240 Vac, 10A/5A, 50~60Hz, Class I |  |  | 616 | 444 | 44 |  |  |  | 1 x PCIe 3.0 x16 Slot(Gen3 x16 link); FH,HL, 1 x PCIe 3.0 x8 Slot(Gen3 x8 link); FH,HL, 1 x OCP 2.0 Mezzanine Conn.(Gen3 x8 link) |  |  |  | Socket SP3 | N | 1 | asus | RS500A-E9-RS4 | ASUS
399 | 500 | 10°C ~ 35°C |  |  |  | 12.1 | 9.9 |  |  | Tower | 300W 80PLUS Single Power Supply, Bronze Rating:100-127/220-240V, 6/3A, 60-50Hz, Class I 500W 80PLUS Single Power Supply, Gold Rating:100-240Vac, 50/60 Hz, 7-3.5A 700W 80PLUS Single Power Supply, Gold Rating:100-240Vac, 10-5A, 50/60Hz 450W/550W/750W 80PLUS Single Power Supply, Gold Rating: 100-240Vac,50-60 Hz,9-4.5A |  |  | 423 | 190 | 435 |  |  |  | Total: 6, Location-1: PCIe x1 slots (Gen3 x1 link, FH, FL)*, Location-2: PCIe x16 slots (Gen3 x16/x8 link, FH, FL), Location-3: PCIe x1 slots (Gen3 x1 link, FH, FL)*, Location-4: PCIe x16 slots (Gen3 x0/x8 link, FH, FL), Location-6: PCIe x16 slots (Gen3 x4 link, FH, FL), Location-7: PCIe x16 slots (Gen3 x4 link, FH, FL)**, *the bandwidth of PCIe link is shared with M.2_1, ** the bandwidth of PCIe link is shared with 4 x SATA ports | 32 | 2 |  | Socket LGA1200 | Y | 1 | asus | PRO-E500-G6 | ASUS
400 | 0 | 93 | [7 empty] | 1U, Spread Core Rack | 1100 W |  |  | 16.93 | 27.95 | 1.72 |  | 1x PCIe Gen3 x16 |  | 1x PCIe Gen3 x16 | 1.5 TB |  | 5 | Socket P |  | 1 | intel | I182-DS128-R | intel
401 | 1 | 138 | [7 empty] | 1U, Spread Core Rack | 1100 W |  |  | 16.93 | 27.95 | 1.72 |  | 1x PCIe Gen3 x16 |  | 1x PCIe Gen3 x16 | 1.5 TB |  | 5 | Socket P |  | 1 | intel | I2242-DS228-ND10GR | intel
402 | 2 | 350 | [7 empty] | 1U, Spread Core Rack | 1100 W |  |  | 16.93 | 27.95 | 1.72 |  | 1x PCIe Gen3 x16 |  | 1x PCIe Gen3 x16 | 1.5 TB |  | 5 | Socket P |  | 1 | intel | Intel-R1208WFTYS | intel
403 | 3 | 351 | [7 empty] | 1U, Spread Core Rack | 1100 W |  |  | 16.93 | 27.95 | 1.72 |  | 1x PCIe Gen3 x16 |  | 1x PCIe Gen3 x16 | 1.5 TB |  | 5 | Socket P |  | 1 | intel | Intel-R2224WFTZS | intel