## Sheet1
| bom_id | chassis | motherboard | cpu | form_factor | chipset | cores | height | width | depth | product_colour | drive_bays | supported_memory_types | operating_temperature | storage_temperature | operating_relative_humidity | storage_relative_humidity | chassis_gross_weight | chassis_net_weight | num_of_m_2_supported | m_2_key | m_2_interface | m_2_form_factor | pcl_express_x16_slots | pcl_express_x8_slots | pcie_slots_version | maximum_internal_memory | usb_3_0_type_a_ports_quantity | usb_2_0_type_a_ports_quantity | processor_socket | num_of_storage_drives_supported | onboard_network_controllers | num_of_dimm_slots | backplanes_support | power_supply | ecc | nodes | partner | desc | type | name | bom_type | deleted_at | created_at | updated_at
0 | 26 | CSE-826BE1C4-R1K23LPB | MBD-X11DPi-N | 2nd Gen Intel® Xeon® Scalable Processors and Intel® Xeon® Scalable Processors Dual Socket LGA-3647 (Socket P) supported, CPU TDP support Up to 205W TDP, 2 UPI up to 10.4 GT/s | 2U Rackmount | Intel® C621 | Up to 28 cores | 3.5" (89 mm) | 17.2" (437 mm) | 25.5" (647 mm) | Black | 12 x 3.5" hot-swap SAS/SATA drive bay with SES3 Optional 2 x 2.5" hot-swap drive bay | 2933/2666/2400/2133MHz ECC DDR4 RDIMM, LRDIMM | 5°C - 35°C (41°F - 95°F) | -40°C - 70°C (-40°F - 158°F) | 8% - 90% (non-condensing) | 5% - 95% (non-condensing) | 55 lbs (24.95 kg) | nan | 4 | M-Key | PCI-E 3.0 x4 | 2260, 2280, 22110 | 4 PCI-E 3.0 x16 | 2 PCI-E 3.0 x8 | PCI-E 3.0 x16,2 PCI-E 3.0 x8,2 PCI-E 3.0 NVMe x4 Internal Port(s)M.2 Interface: PCI-E 3.0 x4 | 4TB | 5 USB 3.2 Gen1 ports (2 rear + 2 via headers + 1 Type A) | 4 USB 2.0 ports (2 rear + 2 via headers) | Socket LGA-3647 (Socket P) supported, CPU TDP support Up to 205W TDP, 2 UPI up to 10.4 GT/s |  | Dual LAN with 1GbE LAN with Intel® X722 | 16 DIMM | SATA3 | 1U 1200W/1000W Titanium Power Supply W/PMbus W76xL336xH40mm | Y | 1 | supermicro | 826BE1C4-R1K23LPB | D | D2123-DS228-MDR | 1 |  |  | 05-02-2021 0106:56
1 | 28 | CSE-847BE1C4-R1K23LPB | MBD-X11DPi-N | 2nd Gen Intel® Xeon® Scalable Processors and Intel® Xeon® Scalable Processors Dual Socket LGA-3647 (Socket P) supported, CPU TDP support Up to 205W TDP, 2 UPI up to 10.4 GT/s | 4U Rackmount | Intel® C621 | Up to 28 cores | 7" (178 mm) | 17.2" (437 mm) | 27.5" (699 mm) | Black | 36 x 3.5" hot-swap SAS/SATA drive bay with SES3 Optional 2 x 2.5" hot-swap drive bay | 2933/2666/2400/2133MHz ECC DDR4 RDIMM, LRDIMM | 5°C - 35°C (41°F - 95°F) | -40°C - 70°C (-40°F - 158°F) | 8% - 90% (non-condensing) | 5% - 95% (non-condensing) | 91 lbs (41.28 kg) | nan | 4 | M-Key | PCI-E 3.0 x4 | 2260, 2280, 22110 | 4 PCI-E 3.0 x16 | 2 PCI-E 3.0 x8 | PCI-E 3.0 x16,2 PCI-E 3.0 x8,2 PCI-E 3.0 NVMe x4 Internal Port(s)M.2 Interface: PCI-E 3.0 x4 | 4TB | 5 USB 3.2 Gen1 ports (2 rear + 2 via headers + 1 Type A) | 4 USB 2.0 ports (2 rear + 2 via headers) | Socket LGA-3647 (Socket P) supported, CPU TDP support Up to 205W TDP, 2 UPI up to 10.4 GT/s |  | Dual LAN with 1GbE LAN with Intel® X722 | 16 DIMM | SATA3 | 1U 1200W/1000W Titanium Power Supply W/PMbus W76xL336xH40mm | Y | 1 | supermicro | 847BE1C4-R1K23LPB | D | D4363-DS228-MDR | 1 |  |  | 05-02-2021 0106:56
2 | 31 | CSE-825TQC-R1K03LPB | MBD-X11DPi-N | 2nd Gen Intel® Xeon® Scalable Processors and Intel® Xeon® Scalable Processors Dual Socket LGA-3647 (Socket P) supported, CPU TDP support Up to 205W TDP, 2 UPI up to 10.4 GT/s | 2U Rackmount | Intel® C621 | Up to 28 cores | 3.5" (89 mm) | 17.2" (437 mm) | 25.5" (647 mm) | Black | 8 x 3.5" hot-swap SAS3/SATA drive bay 2 x 3.5" fixed drive bay | 2933/2666/2400/2133MHz ECC DDR4 RDIMM, LRDIMM | 5°C - 35°C (41°F - 95°F) | -40°C - 70°C (-40°F - 158°F) | 8% - 90% (non-condensing) | 5% - 95% (non-condensing) | 52 lbs (23.59 kg) | nan | 4 | M-Key | PCI-E 3.0 x4 | 2260, 2280, 22110 | 4 PCI-E 3.0 x16 | 2 PCI-E 3.0 x8 | PCI-E 3.0 x16,2 PCI-E 3.0 x8,2 PCI-E 3.0 NVMe x4 Internal Port(s)M.2 Interface: PCI-E 3.0 x4 | 4TB | 5 USB 3.2 Gen1 ports (2 rear + 2 via headers + 1 Type A) | 4 USB 2.0 ports (2 rear + 2 via headers) | Socket LGA-3647 (Socket P) supported, CPU TDP support Up to 205W TDP, 2 UPI up to 10.4 GT/s |  | Dual LAN with 1GbE LAN with Intel® X722 | 16 DIMM | SATA3 | 1U 800/1000W Redundant Titanium Single Output Power Supply W/PMbus | Y | 1 | supermicro | 825TQC-R1K03LPB | D | D283-DS228-MDR | 1 |  |  | 05-02-2021 0106:56
3 | 32 | CSE-836BE1C-R1K23B | MBD-X11DPi-N | 2nd Gen Intel® Xeon® Scalable Processors and Intel® Xeon® Scalable Processors Dual Socket LGA-3647 (Socket P) supported, CPU TDP support Up to 205W TDP, 2 UPI up to 10.4 GT/s | 3U Rackmount | Intel® C621 | Up to 28 cores | 5.2" (132 mm) | 17.2" (437 mm) | 25.5" (647 mm) | Black | 16 x 3.5" hot-swap SAS/SATA drive bay with SES2 Optional 2 x 2.5" hot-swap drive bay | 2933/2666/2400/2133MHz ECC DDR4 RDIMM, LRDIMM | 5°C - 35°C (41°F - 95°F) | -40°C - 70°C (-40°F - 158°F) | 8% - 90% (non-condensing) | 5% - 95% (non-condensing) | 72 lbs (32.66 kg) | nan | 4 | M-Key | PCI-E 3.0 x4 | 2260, 2280, 22110 | 4 PCI-E 3.0 x16 | 2 PCI-E 3.0 x8 | PCI-E 3.0 x16,2 PCI-E 3.0 x8,2 PCI-E 3.0 NVMe x4 Internal Port(s)M.2 Interface: PCI-E 3.0 x4 | 4TB | 5 USB 3.2 Gen1 ports (2 rear + 2 via headers + 1 Type A) | 4 USB 2.0 ports (2 rear + 2 via headers) | Socket LGA-3647 (Socket P) supported, CPU TDP support Up to 205W TDP, 2 UPI up to 10.4 GT/s |  | Dual LAN with 1GbE LAN with Intel® X722 | 16 DIMM | SATA3 | 1U 1200W/1000W Titanium Power Supply W/PMbus W76xL336xH40mm | Y | 1 | supermicro | 836BE1C-R1K23B | D | D3163-DS228-MDR | 1 |  |  | 05-02-2021 0106:56
4 | 33 | CSE-846BE1C-R1K23B | MBD-X11DPi-N | 2nd Gen Intel® Xeon® Scalable Processors and Intel® Xeon® Scalable Processors Dual Socket LGA-3647 (Socket P) supported, CPU TDP support Up to 205W TDP, 2 UPI up to 10.4 GT/s | 4U Rackmount | Intel® C621 | Up to 28 cores | 7" (178 mm) | 17.2" (437 mm) | 26" (660 mm) | Black | 24 x 3.5" hot-swap drive bay | 2933/2666/2400/2133MHz ECC DDR4 RDIMM, LRDIMM | 5°C - 35°C (41°F - 95°F) | -40°C - 70°C (-40°F - 158°F) | 8% - 90% (non-condensing) | 5% - 95% (non-condensing) | 75 lbs (34.02 kg) | nan | 4 | M-Key | PCI-E 3.0 x4 | 2260, 2280, 22110 | 4 PCI-E 3.0 x16 | 2 PCI-E 3.0 x8 | PCI-E 3.0 x16,2 PCI-E 3.0 x8,2 PCI-E 3.0 NVMe x4 Internal Port(s)M.2 Interface: PCI-E 3.0 x4 | 4TB | 5 USB 3.2 Gen1 ports (2 rear + 2 via headers + 1 Type A) | 4 USB 2.0 ports (2 rear + 2 via headers) | Socket LGA-3647 (Socket P) supported, CPU TDP support Up to 205W TDP, 2 UPI up to 10.4 GT/s |  | Dual LAN with 1GbE LAN with Intel® X722 | 16 DIMM | SATA3 | 1U 1200W/1000W Titanium Power Supply W/PMbus W76xL336xH40mm | Y | 1 | supermicro | 846BE1C-R1K23B | D | D4243-DS228-MDR | 1 |  |  | 05-02-2021 0106:56
5 | 35 | CSE-216BE1C4-R1K23LPB | MBD-X11DPi-N | 2nd Gen Intel® Xeon® Scalable Processors and Intel® Xeon® Scalable Processors Dual Socket LGA-3647 (Socket P) supported, CPU TDP support Up to 205W TDP, 2 UPI up to 10.4 GT/s | 2U Rackmount | Intel® C621 | Up to 28 cores | 3.5" (89 mm) | 17.2" (437 mm) | 24.8" (630 mm) | Black | 24 x 2.5" hot-swap SAS/SATA drive bay Optional 2 x 2.5" hot-swap drive bay | 2933/2666/2400/2133MHz ECC DDR4 RDIMM, LRDIMM | 5°C - 35°C (41°F - 95°F) | -40°C - 70°C (-40°F - 158°F) | 8% - 90% (non-condensing) | 5% - 95% (non-condensing) | 53 lbs (24.04 kg) | nan | 4 | M-Key | PCI-E 3.0 x4 | 2260, 2280, 22110 | 4 PCI-E 3.0 x16 | 2 PCI-E 3.0 x8 | PCI-E 3.0 x16,2 PCI-E 3.0 x8,2 PCI-E 3.0 NVMe x4 Internal Port(s)M.2 Interface: PCI-E 3.0 x4 | 4TB | 5 USB 3.2 Gen1 ports (2 rear + 2 via headers + 1 Type A) | 4 USB 2.0 ports (2 rear + 2 via headers) | Socket LGA-3647 (Socket P) supported, CPU TDP support Up to 205W TDP, 2 UPI up to 10.4 GT/s |  | Dual LAN with 1GbE LAN with Intel® X722 | 16 DIMM | SATA3 | 1U 1200W/1000W Titanium Power Supply W/PMbus W76xL336xH40mm | Y | 1 | supermicro | 216BE1C4-R1K23LPB | D | D2242-DS228-NMDOR | 1 |  |  | 05-02-2021 0106:56
6 | 37 | CSE-813MFTQC-R407CB | H11SSL-i | Single AMD EPYC™ 7001/7002* Series Processor (*AMD EPYC 7002 series drop-in support requires board revision 2.x) | 1U Rackmount | System on Chip (SoC) | Up to 32 Cores (Board revision 1.x + 7001 Processors) Up to 64 Cores (Board revision 2.x + 7002 Processors) | 1.7" (43mm) | 17.2" (437mm) | 19.85" (503mm) | Black | Hot-swap 4 hot-swap 3.5" SATA3 drive bays | DDR4 2666 MHz Registered ECC, 288-pin gold-plated DIMMs DDR4 3200 MHz Registered ECC, 288-pin gold-plated DIMMs (Board revision 2.x required + 7002 Processors) | 10°C to 35°C (50°F to 95°F) | -40°C to 70°C (-40°F to 158°F) | 8% to 90% (non-condensing) | 5% to 95% (non-condensing) | 33 lbs (15.0 kg) | 20 lbs (9.1 kg) | 3.0 | Single | PCI-E 3.0 x4 (NVMe based | 2280, 22110 | 1 PCI-E 3.0 x16 (FH/HL) slot |  | 3.0 x16 (FH/HL) slotM.2 Interface: PCI-E 3.0 x4 (NVMe based) | 1TB | 5 USB 3.0 ports (2 rear + 2 via header + 1 Type A) | 4 USB 2.0 ports (2 rear, 2 via header) |  |  | Intel® I210 Controller | 8 DIMM | SATA3 | 400W 1U Redundant Power Supplies with PMbus | Y | 1 | supermicro | 1013S-MTR | S | S143-SA332-MR | 2 |  |  | 05-02-2021 0106:56
7 | 39 | CSE-216BE1C4-R1K23LPB | MBD-X10DRi | Intel® Xeon® processor E5-2600 v3, Intel® Xeon® processor E5-2600 v4. Dual Socket R3 (LGA 2011) supported, CPU TDP support Up to 145W, 2 QPI up to 9.6GT/s | 2U Rackmount | Intel® C612 | Up to 24 cores / Up to 55MB† cache | 3.5" (89 mm) | 17.2" (437 mm) | 24.8" (630 mm) | Black | 24 x 2.5" hot-swap SAS/SATA drive bay Optional 2 x 2.5" hot-swap drive bay | 2400/2133/1866/1600MHz ECC DDR4 SDRAM 72-bit | 5°C - 35°C (41°F - 95°F) | -40°C - 70°C (-40°F - 158°F) | 8% - 90% (non-condensing) | 5% - 95% (non-condensing) | 53 lbs (24.04 kg) | nan |  |  |  |  | 3 PCI-E 3.0 x16 | 3 PCI-E 3.0 x16 and 3 PCI-E 3.0 x8 | PCI-E 3.0 x16 and 3 PCI-E 3.0 x8 | 2TB | 5 USB 3.0 | 6 USB 2.0 | Dual socket R3 (LGA 2011) supports |  | Dual LAN with Intel® i350 Gigabit Ethernet Controller Single LAN with Virtual Machine Device Queues reduce I/O overhead Single LAN with Supports 10Base-T, 100BASE-TX, and 1000BASE-T, RJ45 output | 16 DIMM | SATA3 | 1U 1200W/1000W Titanium Power Supply W/PMbus W76xL336xH40mm | Y | 1 | supermicro | 216BE1C4-R1K23LPB | D | D2242-DE424-DR | 1 |  |  | 05-02-2021 0106:56
8 | 40 | CSE-825TQC-R740LPB | MBD-X10DRi | Intel® Xeon® processor E5-2600 v3, Intel® Xeon® processor E5-2600 v4. Dual Socket R3 (LGA 2011) supported, CPU TDP support Up to 145W, 2 QPI up to 9.6GT/s | 2U Rackmount | Intel® C612 | Up to 24 cores / Up to 55MB† cache | 3.5" (89 mm) | 17.2" (437 mm) | 25.5" (647 mm) | Black | 8 x 3.5" hot-swap SAS3/SATA drive bay 2 x 3.5" fixed drive bay | 2400/2133/1866/1600MHz ECC DDR4 SDRAM 72-bit | 5°C - 35°C (41°F - 95°F) | -40°C - 70°C (-40°F - 158°F) | 8% - 90% (non-condensing) | 5% - 95% (non-condensing) | 52 lbs (23.59 kg) | nan |  |  |  |  | 3 PCI-E 3.0 x16 | 3 PCI-E 3.0 x16 and 3 PCI-E 3.0 x8 | PCI-E 3.0 x16 and 3 PCI-E 3.0 x8 | 2TB | 5 USB 3.0 | 6 USB 2.0 | Dual socket R3 (LGA 2011) supports |  | Dual LAN with Intel® i350 Gigabit Ethernet Controller Single LAN with Virtual Machine Device Queues reduce I/O overhead Single LAN with Supports 10Base-T, 100BASE-TX, and 1000BASE-T, RJ45 output | 16 DIMM | SATA3 | 1U 740W Redundant Platinum Power Supply W/PMbus | Y | 1 | supermicro | 825TQC-R740LPB | D | D283-DE424-R | 1 |  |  | 05-02-2021 0106:56
9 | 42 | CSE-826BE1C-R920LPB | MBD-X10DRi | Intel® Xeon® processor E5-2600 v3, Intel® Xeon® processor E5-2600 v4. Dual Socket R3 (LGA 2011) supported, CPU TDP support Up to 145W, 2 QPI up to 9.6GT/s | 2U Rackmount | Intel® C612 | Up to 24 cores / Up to 55MB† cache | 3.5" (89 mm) | 17.2" (437 mm) | 25.5" (647 mm) | Black | 12 x 3.5" hot-swap SAS/SATA drive bay with SES3 Optional 2 x 2.5" hot-swap drive bay | 2400/2133/1866/1600MHz ECC DDR4 SDRAM 72-bit | 5°C - 35°C (41°F - 95°F) | -40°C - 70°C (-40°F - 158°F) | 8% - 90% (non-condensing) | 5% - 95% (non-condensing) | 55 lbs (24.95 kg) | nan |  |  |  |  | 3 PCI-E 3.0 x16 | 3 PCI-E 3.0 x16 and 3 PCI-E 3.0 x8 | PCI-E 3.0 x16 and 3 PCI-E 3.0 x8 | 2TB | 5 USB 3.0 | 6 USB 2.0 | Dual socket R3 (LGA 2011) supports |  | Dual LAN with Intel® i350 Gigabit Ethernet Controller Single LAN with Virtual Machine Device Queues reduce I/O overhead Single LAN with Supports 10Base-T, 100BASE-TX, and 1000BASE-T, RJ45 output | 16 DIMM | SATA3 | 1U 920W Redundant Platinum Super Quiet power supply W/PMbus | Y | 1 | supermicro | 826BE1C-R920LPB | D | D2123-DE424-R | 1 |  |  | 05-02-2021 0106:56
10 | 44 | CSE-835TQ-R920B | MBD-X10DRi | Intel® Xeon® processor E5-2600 v3, Intel® Xeon® processor E5-2600 v4. Dual Socket R3 (LGA 2011) supported, CPU TDP support Up to 145W, 2 QPI up to 9.6GT/s | 3U Rackmount | Intel® C612 | Up to 24 cores / Up to 55MB† cache | 5.2" (132 mm) | 17.2" (437 mm) | 25.5" (647 mm) | Black | 8 x 3.5" hot-swap SAS/SATA | 2400/2133/1866/1600MHz ECC DDR4 SDRAM 72-bit | 5°C - 35°C (41°F - 95°F) | -40°C - 70°C (-40°F - 158°F) | 8% - 90% (non-condensing) | 5% - 95% (non-condensing) | 75 lbs (34.02 kg) | nan |  |  |  |  | 3 PCI-E 3.0 x16 | 3 PCI-E 3.0 x16 and 3 PCI-E 3.0 x8 | PCI-E 3.0 x16 and 3 PCI-E 3.0 x8 | 2TB | 5 USB 3.0 | 6 USB 2.0 | Dual socket R3 (LGA 2011) supports |  | Dual LAN with Intel® i350 Gigabit Ethernet Controller Single LAN with Virtual Machine Device Queues reduce I/O overhead Single LAN with Supports 10Base-T, 100BASE-TX, and 1000BASE-T, RJ45 output | 16 DIMM | SATA3 | 1U 920W Redundant Platinum Level Power Supply | Y | 1 | supermicro | 835TQ-R920LPB | D | D383-DE424-R | 1 |  |  | 05-02-2021 0106:56
11 | 46 | CSE-846BE1C-R1K23B | MBD-X10DRi | Intel® Xeon® processor E5-2600 v3, Intel® Xeon® processor E5-2600 v4. Dual Socket R3 (LGA 2011) supported, CPU TDP support Up to 145W, 2 QPI up to 9.6GT/s | 4U Rackmount | Intel® C612 | Up to 24 cores / Up to 55MB† cache | 7" (178 mm) | 17.2" (437 mm) | 26" (660 mm) | Black | 24 x 3.5" hot-swap drive bay | 2400/2133/1866/1600MHz ECC DDR4 SDRAM 72-bit | 5°C - 35°C (41°F - 95°F) | -40°C - 70°C (-40°F - 158°F) | 8% - 90% (non-condensing) | 5% - 95% (non-condensing) | 75 lbs (34.02 kg) | nan |  |  |  |  | 3 PCI-E 3.0 x16 | 3 PCI-E 3.0 x16 and 3 PCI-E 3.0 x8 | PCI-E 3.0 x16 and 3 PCI-E 3.0 x8 | 2TB | 5 USB 3.0 | 6 USB 2.0 | Dual socket R3 (LGA 2011) supports |  | Dual LAN with Intel® i350 Gigabit Ethernet Controller Single LAN with Virtual Machine Device Queues reduce I/O overhead Single LAN with Supports 10Base-T, 100BASE-TX, and 1000BASE-T, RJ45 output | 16 DIMM | SATA3 | 1U 1200W/1000W Titanium Power Supply W/PMbus W76xL336xH40mm | Y | 1 | supermicro | 846BE1C-R1K23B | D | D4243-DE424-R | 1 |  |  | 05-02-2021 0106:56
12 | 47 | CSE-847BE1C4-R1K23LPB | MBD-X10DRi | Intel® Xeon® processor E5-2600 v3, Intel® Xeon® processor E5-2600 v4. Dual Socket R3 (LGA 2011) supported, CPU TDP support Up to 145W, 2 QPI up to 9.6GT/s | 4U Rackmount | Intel® C612 | Up to 24 cores / Up to 55MB† cache | 7" (178 mm) | 17.2" (437 mm) | 27.5" (699 mm) | Black | 36 x 3.5" hot-swap SAS/SATA drive bay with SES3 Optional 2 x 2.5" hot-swap drive bay | 2400/2133/1866/1600MHz ECC DDR4 SDRAM 72-bit | 5°C - 35°C (41°F - 95°F) | -40°C - 70°C (-40°F - 158°F) | 8% - 90% (non-condensing) | 5% - 95% (non-condensing) | 91 lbs (41.28 kg) | nan |  |  |  |  | 3 PCI-E 3.0 x16 | 3 PCI-E 3.0 x16 and 3 PCI-E 3.0 x8 | PCI-E 3.0 x16 and 3 PCI-E 3.0 x8 | 2TB | 5 USB 3.0 | 6 USB 2.0 | Dual socket R3 (LGA 2011) supports |  | Dual LAN with Intel® i350 Gigabit Ethernet Controller Single LAN with Virtual Machine Device Queues reduce I/O overhead Single LAN with Supports 10Base-T, 100BASE-TX, and 1000BASE-T, RJ45 output | 16 DIMM | SATA3 | 1U 1200W/1000W Titanium Power Supply W/PMbus W76xL336xH40mm | Y | 1 | supermicro | 847BE1C4-R1K23LPB | D | D3163-DE424-R | 1 |  |  | 05-02-2021 0106:56
13 | 48 | CSE-743TQ-1200B-SQ | MBD-X11DPi-N | 2nd Gen Intel® Xeon® Scalable Processors and Intel® Xeon® Scalable Processors Dual Socket LGA-3647 (Socket P) supported, CPU TDP support Up to 205W TDP, 2 UPI up to 10.4 GT/s | 4U Rackmount | Intel® C621 | Up to 28 cores | 17.8" (452 mm) | 7" (178 mm) | 25.5" (647 mm) | Black | 8 x 3.5" hot-swap SAS/SATA drive bay with SGPIO | 2933/2666/2400/2133MHz ECC DDR4 RDIMM, LRDIMM | 5°C - 35°C (41°F - 95°F) | -40°C - 70°C (-40°F - 158°F) | 8% - 90% (non-condensing) | 5% - 95% (non-condensing) | 53 lbs (24.04 kg) | nan | 4 | M-Key | PCI-E 3.0 x4 | 2260, 2280, 22110 | 4 PCI-E 3.0 x16 | 2 PCI-E 3.0 x8 | PCI-E 3.0 x16,2 PCI-E 3.0 x8,2 PCI-E 3.0 NVMe x4 Internal Port(s)M.2 Interface: PCI-E 3.0 x4 | 4TB | 5 USB 3.2 Gen1 ports (2 rear + 2 via headers + 1 Type A) | 4 USB 2.0 ports (2 rear + 2 via headers) | Socket LGA-3647 (Socket P) supported, CPU TDP support Up to 205W TDP, 2 UPI up to 10.4 GT/s |  | Dual LAN with 1GbE LAN with Intel® X722 | 16 DIMM | SATA3 | PS2/ATX 1000/1200W Multi-output power supply, platinum level, Super quiet W/PMbus | Y | 1 | supermicro | 743TQ-1200B-SQ | D | D2T83-DS228-NMDOQ | 1 |  |  | 05-02-2021 0106:56
14 | 49 | CSE-745BAC-R1K28B2 | MBD-X11DPi-N | 2nd Gen Intel® Xeon® Scalable Processors and Intel® Xeon® Scalable Processors Dual Socket LGA-3647 (Socket P) supported, CPU TDP support Up to 205W TDP, 2 UPI up to 10.4 GT/s | 4U Rackmount | Intel® C621 | Up to 28 cores | 17.8" (452 mm) | 7" (178 mm) | 25.5" (647 mm) | Black | 8 x 3.5"/2.5" hot-swap SAS drive bay with SES3 | 2933/2666/2400/2133MHz ECC DDR4 RDIMM, LRDIMM | 5°C - 35°C (41°F - 95°F) | -40°C - 70°C (-40°F - 158°F) | 8% - 90% (non-condensing) | 5% - 95% (non-condensing) | 59 lbs (26.76 kg) | nan | 4 | M-Key | PCI-E 3.0 x4 | 2260, 2280, 22110 | 4 PCI-E 3.0 x16 | 2 PCI-E 3.0 x8 | PCI-E 3.0 x16,2 PCI-E 3.0 x8,2 PCI-E 3.0 NVMe x4 Internal Port(s)M.2 Interface: PCI-E 3.0 x4 | 4TB | 5 USB 3.2 Gen1 ports (2 rear + 2 via headers + 1 Type A) | 4 USB 2.0 ports (2 rear + 2 via headers) | Socket LGA-3647 (Socket P) supported, CPU TDP support Up to 205W TDP, 2 UPI up to 10.4 GT/s |  | Dual LAN with 1GbE LAN with Intel® X722 | 16 DIMM | SATA3 | 1U 1280W Redundant Platinum 95%+ Super Quiet Power Supply with PMbus | Y | 1 | supermicro | 745BAC-R1K28B2 | D | D2T83-DS228-NMDOR | 1 |  |  | 05-02-2021 0106:56
15 | 50 | CSE-743TQ-1200B-SQ | MBD-X10DRi | Intel® Xeon® processor E5-2600 v3, Intel® Xeon® processor E5-2600 v4. Dual Socket R3 (LGA 2011) supported, CPU TDP support Up to 145W, 2 QPI up to 9.6GT/s | 4U Rackmount | Intel® C612 | Up to 24 cores / Up to 55MB† cache | 17.8" (452 mm) | 7" (178 mm) | 25.5" (647 mm) | Black | 8 x 3.5" hot-swap SAS/SATA drive bay with SGPIO | 2400/2133/1866/1600MHz ECC DDR4 SDRAM 72-bit | 5°C - 35°C (41°F - 95°F) | -40°C - 70°C (-40°F - 158°F) | 8% - 90% (non-condensing) | 5% - 95% (non-condensing) | 53 lbs (24.04 kg) | nan |  |  |  |  | 3 PCI-E 3.0 x16 | 3 PCI-E 3.0 x16 and 3 PCI-E 3.0 x8 | PCI-E 3.0 x16 and 3 PCI-E 3.0 x8 | 2TB | 5 USB 3.0 | 6 USB 2.0 | Dual socket R3 (LGA 2011) supports |  | Dual LAN with Intel® i350 Gigabit Ethernet Controller Single LAN with Virtual Machine Device Queues reduce I/O overhead Single LAN with Supports 10Base-T, 100BASE-TX, and 1000BASE-T, RJ45 output | 16 DIMM | SATA3 | PS2/ATX 1000/1200W Multi-output power supply, platinum level, Super quiet W/PMbus | Y | 1 | supermicro | 743TQ-1200B-SQ | D | DT83-DE424-DQ | 1 |  |  | 05-02-2021 0106:56
16 | 51 | CSE-743TQ-865B-SQ | MBD-X10DRi | Intel® Xeon® processor E5-2600 v3, Intel® Xeon® processor E5-2600 v4. Dual Socket R3 (LGA 2011) supported, CPU TDP support Up to 145W, 2 QPI up to 9.6GT/s | 4U Rackmount | Intel® C612 | Up to 24 cores / Up to 55MB† cache | 17.8" (452 mm) | 7" (178 mm) | 25.5" (647 mm) | Black | 8 x 3.5" hot-swap SAS/SATA drive bay with SGPIO | 2400/2133/1866/1600MHz ECC DDR4 SDRAM 72-bit | 5°C - 35°C (41°F - 95°F) | -40°C - 70°C (-40°F - 158°F) | 8% - 90% (non-condensing) | 5% - 95% (non-condensing) | 53 lbs (24.04 kg) | nan |  |  |  |  | 3 PCI-E 3.0 x16 | 3 PCI-E 3.0 x16 and 3 PCI-E 3.0 x8 | PCI-E 3.0 x16 and 3 PCI-E 3.0 x8 | 2TB | 5 USB 3.0 | 6 USB 2.0 | Dual socket R3 (LGA 2011) supports |  | Dual LAN with Intel® i350 Gigabit Ethernet Controller Single LAN with Virtual Machine Device Queues reduce I/O overhead Single LAN with Supports 10Base-T, 100BASE-TX, and 1000BASE-T, RJ45 output | 16 DIMM | SATA3 | PS2/ATX 865W Multi-Output Power Supply with redundant cooling fan and SMBus | Y | 1 | supermicro | 743TQ-865B | D | DT83-DE424-D | 1 |  |  | 05-02-2021 0106:56
17 | 52 | CSE-745TQ-R920B | MBD-X10DRi | Intel® Xeon® processor E5-2600 v3, Intel® Xeon® processor E5-2600 v4. Dual Socket R3 (LGA 2011) supported, CPU TDP support Up to 145W, 2 QPI up to 9.6GT/s | 4U Rackmount | Intel® C612 | Up to 24 cores / Up to 55MB† cache | 17.8" (452 mm) | 7" (178 mm) | 25.5" (647 mm) | Black | 8 x 3.5" hot-swap SAS/SATA drive bay with SGPIO | 2400/2133/1866/1600MHz ECC DDR4 SDRAM 72-bit | 5°C - 35°C (41°F - 95°F) | -40°C - 70°C (-40°F - 158°F) | 8% - 90% (non-condensing) | 5% - 95% (non-condensing) | 62 lbs (28.12 kg) | nan |  |  |  |  | 3 PCI-E 3.0 x16 | 3 PCI-E 3.0 x16 and 3 PCI-E 3.0 x8 | PCI-E 3.0 x16 and 3 PCI-E 3.0 x8 | 2TB | 5 USB 3.0 | 6 USB 2.0 | Dual socket R3 (LGA 2011) supports |  | Dual LAN with Intel® i350 Gigabit Ethernet Controller Single LAN with Virtual Machine Device Queues reduce I/O overhead Single LAN with Supports 10Base-T, 100BASE-TX, and 1000BASE-T, RJ45 output | 16 DIMM | SATA3 | 1U 920W Redundant Platinum Level Power Supply | Y | 1 | supermicro | 745TQ-R920B | D | DT83-DE424-DR | 1 |  |  | 05-02-2021 0106:56
18 | 53 | CSE-732D4-903B | MBD-X10DRi | Intel® Xeon® processor E5-2600 v3, Intel® Xeon® processor E5-2600 v4. Dual Socket R3 (LGA 2011) supported, CPU TDP support Up to 145W, 2 QPI up to 9.6GT/s | Mid-tower | Intel® C612 | Up to 24 cores / Up to 55MB† cache | 16.7" (424 mm) | 7.6" (193 mm) | 20.68" (525 mm) | Black | 4 x 3.5" fixed drive bay Optional 4 x 2.5" fixed drive bay | 2400/2133/1866/1600MHz ECC DDR4 SDRAM 72-bit | 5°C - 35°C (41°F - 95°F) | -40°C - 70°C (-40°F - 158°F) | 8% - 90% (non-condensing) | 5% - 95% (non-condensing) | 28 lbs (12.7 kg) | nan |  |  |  |  | 3 PCI-E 3.0 x16 | 3 PCI-E 3.0 x16 and 3 PCI-E 3.0 x8 | PCI-E 3.0 x16 and 3 PCI-E 3.0 x8 | 2TB | 5 USB 3.0 | 6 USB 2.0 | Dual socket R3 (LGA 2011) supports |  | Dual LAN with Intel® i350 Gigabit Ethernet Controller Single LAN with Virtual Machine Device Queues reduce I/O overhead Single LAN with Supports 10Base-T, 100BASE-TX, and 1000BASE-T, RJ45 output | 16 DIMM | SATA3 | PS2/ATX 900W multiple outputs power supply, Gold level, 12cm fan | Y | 1 | supermicro | 732D4-903B | D | DD43-DE424-D | 1 |  |  | 05-02-2021 0106:56
19 | 55 | CSE-216BE1C4-R1K23LPB | MBD-X10SRi-F | Intel® Xeon® Processor E5-1600 v3, Intel® Xeon® Processor E5-1600 v4, Intel® Xeon® processor E5-2600 v3, Intel® Xeon® processor E5-2600 v4. Single Socket LGA-2011-3 (Socket R3) supported, CPU TDP support Up to 145W TDP | 2U Rackmount | Intel® C612 | Up to 22 cores † / Up to 55MB† cache | 3.5" (89 mm) | 17.2" (437 mm) | 24.8" (630 mm) | Black | 24 x 2.5" hot-swap SAS/SATA drive bay Optional 2 x 2.5" hot-swap drive bay | 2400/2133/1866/1600MHz ECC DDR4 SDRAM 72-bit | 5°C - 35°C (41°F - 95°F) | -40°C - 70°C (-40°F - 158°F) | 8% - 90% (non-condensing) | 5% - 95% (non-condensing) | 53 lbs (24.04 kg) | nan |  |  |  |  | 2 PCI-E 3.0 x8, 1 PCI-E 3.0 x4 (in x8), 1 PCI-E 3.0 x16 | 2 PCI-E 3.0 x8, 1 PCI-E 3.0 x4 (in x8), 1 PCI-E 3.0 x16, 1 PCI-E 2.0 x2 (in x8), 1 PCI-E 2.0 x4 (in x8 | PCI-E 3.0 x8, 1 PCI-E 3.0 x4 (in x8), 1 PCI-E 3.0 x16, 1 PCI-E 2.0 x2 (in x8), 1 PCI-E 2.0 x4 (in x8) | 1TB | 4 USB 3.0 | 8 USB 2.0 | Single socket R3 (LGA 2011) supports |  | Dual LAN with Intel® Ethernet Controller I350-AM2Supports 10Base-T, 100BASE-TX, and 1000BASE-T, RJ45 outputRealtek RTL8211E PHY (dedicated IPMI) | 8 DIMM | SATA3 | 1U 1200W/1000W Titanium Power Supply W/PMbus W76xL336xH40mm | Y | 1 | supermicro | 216BE1C4-R1K23LPB | D | D2242-SE424-DR | 1 |  |  | 05-02-2021 0106:56
20 | 56 | CSE-216BE1C4-R1K23LPB | MBD-X11SPL-F | 2nd Gen Intel® Xeon® Scalable Processors and Intel® Xeon® Scalable Processors Single Socket LGA-3647 (Socket P) supported, CPU TDP supports Up to 165W TDP | 2U Rackmount | Intel® C621 | Up to 28 cores | 3.5" (89 mm) | 17.2" (437 mm) | 24.8" (630 mm) | Black | 24 x 2.5" hot-swap SAS/SATA drive bay Optional 2 x 2.5" hot-swap drive bay | 2933/2666/2400/2133MHz ECC DDR4 RDIMM, LRDIMM | 5°C - 35°C (41°F - 95°F) | -40°C - 70°C (-40°F - 158°F) | 8% - 90% (non-condensing) | 5% - 95% (non-condensing) | 53 lbs (24.04 kg) | nan |  |  |  |  | 2 PCI-E 3.0 x8 (in x16 | 2 PCI-E 3.0 x8 | PCI-E 3.0 x8 (in x16),4 PCI-E 3.0 x8,1 PCI-E 3.0 x4 (in x8)M.2 Interface: PCI-E 3.0 x4 and SATA | 2TB | 5 USB 3.0 | 8 USB 2.0 | 2nd Gen Intel® Xeon® Scalable Processors and Intel® Xeon® Scalable Processors, Single Socket LGA-3647 (Socket P) supported, CPU TDP supports Up to 165W TDP |  | Dual LAN with 1GbE with Intel® I210 | 8 DIMM | SATA3 | 1U 1200W/1000W Titanium Power Supply W/PMbus W76xL336xH40mm | Y | 1 | supermicro | 216BE1C4-R1K23LPB | D | D2242-SS228-NMDOR | 1 |  |  | 05-02-2021 0106:56
21 | 57 | CSE-216BE1C4-R1K23LPB | MBD-X11SSH-F | Intel® 7th/6th Generation Core i3 series, Intel® Celeron®, Intel® Pentium®, Intel® Xeon® processor E3-1200 v6/v5. Single Socket H4 (LGA 1151) supported, CPU TDP support 80W | 2U Rackmount | Intel® C236 |  | 3.5" (89 mm) | 17.2" (437 mm) | 24.8" (630 mm) | Black | 24 x 2.5" hot-swap SAS/SATA drive bay Optional 2 x 2.5" hot-swap drive bay | 2400/2133/1866/1600MHz ECC DDR4 SDRAM 72-bit, 288-pin (UDIMM) gold-plated DIMMs | 5°C - 35°C (41°F - 95°F) | -40°C - 70°C (-40°F - 158°F) | 8% - 90% (non-condensing) | 5% - 95% (non-condensing) | 53 lbs (24.04 kg) | nan |  |  |  |  | 1 PCI-E 3.0 x8 (in x16 | 1 PCI-E 3.0 x8 | PCI-E 3.0 x8 (in x16),1 PCI-E 3.0 x8,1 PCI-E 3.0 x4 (in x8)M.2 Interface: PCI-E 3.0 x2 | 64GB | 5 USB 3.0 | 6 USB 2.0 | Single socket H4 (LGA 1151) supports Intel® Xeon® processor E3-1200 v6/v5, Intel® 7th/6th Gen. Core™ i3 series, |  | Dual LAN with Intel® Ethernet Controller I210-AT | 4 DIMM | SATA3 | 1U 1200W/1000W Titanium Power Supply W/PMbus W76xL336xH40mm | Y | 1 | supermicro | 216BE1C4-R1K23LPB | D | D2242-SE64-DR | 1 |  |  | 05-02-2021 0106:56
22 | 58 | CSE-825TQC-R1K03LPB | MBD-X11SPL-F | 2nd Gen Intel® Xeon® Scalable Processors and Intel® Xeon® Scalable Processors Single Socket LGA-3647 (Socket P) supported, CPU TDP supports Up to 165W TDP | 2U Rackmount | Intel® C621 | Up to 28 cores | 3.5" (89 mm) | 17.2" (437 mm) | 25.5" (647 mm) | Black | 8 x 3.5" hot-swap SAS3/SATA drive bay 2 x 3.5" fixed drive bay | 2933/2666/2400/2133MHz ECC DDR4 RDIMM, LRDIMM | 5°C - 35°C (41°F - 95°F) | -40°C - 70°C (-40°F - 158°F) | 8% - 90% (non-condensing) | 5% - 95% (non-condensing) | 52 lbs (23.59 kg) | nan |  |  |  |  | 2 PCI-E 3.0 x8 (in x16 | 2 PCI-E 3.0 x8 | PCI-E 3.0 x8 (in x16),4 PCI-E 3.0 x8,1 PCI-E 3.0 x4 (in x8)M.2 Interface: PCI-E 3.0 x4 and SATA | 2TB | 5 USB 3.0 | 8 USB 2.0 | 2nd Gen Intel® Xeon® Scalable Processors and Intel® Xeon® Scalable Processors, Single Socket LGA-3647 (Socket P) supported, CPU TDP supports Up to 165W TDP |  | Dual LAN with 1GbE with Intel® I210 | 8 DIMM | SATA3 | 1U 800/1000W Redundant Titanium Single Output Power Supply W/PMbus | Y | 1 | supermicro | 825TQC-R1K03LPB | D | D283-SS228-MDR | 1 |  |  | 05-02-2021 0106:56
23 | 59 | CSE-826BE1C4-R1K23LPB | MBD-X11SPL-F | 2nd Gen Intel® Xeon® Scalable Processors and Intel® Xeon® Scalable Processors Single Socket LGA-3647 (Socket P) supported, CPU TDP supports Up to 165W TDP | 2U Rackmount | Intel® C621 | Up to 28 cores | 3.5" (89 mm) | 17.2" (437 mm) | 25.5" (647 mm) | Black | 12 x 3.5" hot-swap SAS/SATA drive bay with SES3 Optional 2 x 2.5" hot-swap drive bay | 2933/2666/2400/2133MHz ECC DDR4 RDIMM, LRDIMM | 5°C - 35°C (41°F - 95°F) | -40°C - 70°C (-40°F - 158°F) | 8% - 90% (non-condensing) | 5% - 95% (non-condensing) | 55 lbs (24.95 kg) | nan |  |  |  |  | 2 PCI-E 3.0 x8 (in x16 | 2 PCI-E 3.0 x8 | PCI-E 3.0 x8 (in x16),4 PCI-E 3.0 x8,1 PCI-E 3.0 x4 (in x8)M.2 Interface: PCI-E 3.0 x4 and SATA | 2TB | 5 USB 3.0 | 8 USB 2.0 | 2nd Gen Intel® Xeon® Scalable Processors and Intel® Xeon® Scalable Processors, Single Socket LGA-3647 (Socket P) supported, CPU TDP supports Up to 165W TDP |  | Dual LAN with 1GbE with Intel® I210 | 8 DIMM | SATA3 | 1U 1200W/1000W Titanium Power Supply W/PMbus W76xL336xH40mm | Y | 1 | supermicro | 826BE1C4-R1K23LPB | D | D2123-SS228-MDR | 1 |  |  | 05-02-2021 0106:56
24 | 60 | CSE-836BE1C-R1K23B | MBD-X11SPL-F | 2nd Gen Intel® Xeon® Scalable Processors and Intel® Xeon® Scalable Processors Single Socket LGA-3647 (Socket P) supported, CPU TDP supports Up to 165W TDP | 3U Rackmount | Intel® C621 | Up to 28 cores | 5.2" (132 mm) | 17.2" (437 mm) | 25.5" (647 mm) | Black | 16 x 3.5" hot-swap SAS/SATA drive bay with SES2 Optional 2 x 2.5" hot-swap drive bay | 2933/2666/2400/2133MHz ECC DDR4 RDIMM, LRDIMM | 5°C - 35°C (41°F - 95°F) | -40°C - 70°C (-40°F - 158°F) | 8% - 90% (non-condensing) | 5% - 95% (non-condensing) | 72 lbs (32.66 kg) | nan |  |  |  |  | 2 PCI-E 3.0 x8 (in x16 | 2 PCI-E 3.0 x8 | PCI-E 3.0 x8 (in x16),4 PCI-E 3.0 x8,1 PCI-E 3.0 x4 (in x8)M.2 Interface: PCI-E 3.0 x4 and SATA | 2TB | 5 USB 3.0 | 8 USB 2.0 | 2nd Gen Intel® Xeon® Scalable Processors and Intel® Xeon® Scalable Processors, Single Socket LGA-3647 (Socket P) supported, CPU TDP supports Up to 165W TDP |  | Dual LAN with 1GbE with Intel® I210 | 8 DIMM | SATA3 | 1U 1200W/1000W Titanium Power Supply W/PMbus W76xL336xH40mm | Y | 1 | supermicro | 836BE1C-R1K23B | D | D3163-SS228-MDR | 1 |  |  | 05-02-2021 0106:56
25 | 61 | CSE-846BE1C-R1K23B | MBD-X11SPL-F | 2nd Gen Intel® Xeon® Scalable Processors and Intel® Xeon® Scalable Processors Single Socket LGA-3647 (Socket P) supported, CPU TDP supports Up to 165W TDP | 4U Rackmount | Intel® C621 | Up to 28 cores | 7" (178 mm) | 17.2" (437 mm) | 26" (660 mm) | Black | 24 x 3.5" hot-swap drive bay | 2933/2666/2400/2133MHz ECC DDR4 RDIMM, LRDIMM | 5°C - 35°C (41°F - 95°F) | -40°C - 70°C (-40°F - 158°F) | 8% - 90% (non-condensing) | 5% - 95% (non-condensing) | 75 lbs (34.02 kg) | nan |  |  |  |  | 2 PCI-E 3.0 x8 (in x16 | 2 PCI-E 3.0 x8 | PCI-E 3.0 x8 (in x16),4 PCI-E 3.0 x8,1 PCI-E 3.0 x4 (in x8)M.2 Interface: PCI-E 3.0 x4 and SATA | 2TB | 5 USB 3.0 | 8 USB 2.0 | 2nd Gen Intel® Xeon® Scalable Processors and Intel® Xeon® Scalable Processors, Single Socket LGA-3647 (Socket P) supported, CPU TDP supports Up to 165W TDP |  | Dual LAN with 1GbE with Intel® I210 | 8 DIMM | SATA3 | 1U 1200W/1000W Titanium Power Supply W/PMbus W76xL336xH40mm | Y | 1 | supermicro | 846BE1C-R1K23B | D | D4243-SS228-MDR | 1 |  |  | 05-02-2021 0106:56
26 | 62 | CSE-847BE1C4-R1K23LPB | MBD-X11SPL-F | 2nd Gen Intel® Xeon® Scalable Processors and Intel® Xeon® Scalable Processors Single Socket LGA-3647 (Socket P) supported, CPU TDP supports Up to 165W TDP | 4U Rackmount | Intel® C621 | Up to 28 cores | 7" (178 mm) | 17.2" (437 mm) | 27.5" (699 mm) | Black | 36 x 3.5" hot-swap SAS/SATA drive bay with SES3 Optional 2 x 2.5" hot-swap drive bay | 2933/2666/2400/2133MHz ECC DDR4 RDIMM, LRDIMM | 5°C - 35°C (41°F - 95°F) | -40°C - 70°C (-40°F - 158°F) | 8% - 90% (non-condensing) | 5% - 95% (non-condensing) | 91 lbs (41.28 kg) | nan |  |  |  |  | 2 PCI-E 3.0 x8 (in x16 | 2 PCI-E 3.0 x8 | PCI-E 3.0 x8 (in x16),4 PCI-E 3.0 x8,1 PCI-E 3.0 x4 (in x8)M.2 Interface: PCI-E 3.0 x4 and SATA | 2TB | 5 USB 3.0 | 8 USB 2.0 | 2nd Gen Intel® Xeon® Scalable Processors and Intel® Xeon® Scalable Processors, Single Socket LGA-3647 (Socket P) supported, CPU TDP supports Up to 165W TDP |  | Dual LAN with 1GbE with Intel® I210 | 8 DIMM | SATA3 | 1U 1200W/1000W Titanium Power Supply W/PMbus W76xL336xH40mm | Y | 1 | supermicro | 847BE1C4-R1K23LPB | D | D4363-SS228-MDR | 1 |  |  | 05-02-2021 0106:56
27 | 63 | CSE-743TQ-1200B-SQ | MBD-X11SPL-F | 2nd Gen Intel® Xeon® Scalable Processors and Intel® Xeon® Scalable Processors Single Socket LGA-3647 (Socket P) supported, CPU TDP supports Up to 165W TDP | 4U Rackmount | Intel® C621 | Up to 28 cores | 17.8" (452 mm) | 7" (178 mm) | 25.5" (647 mm) | Black | 8 x 3.5" hot-swap SAS/SATA drive bay with SGPIO | 2933/2666/2400/2133MHz ECC DDR4 RDIMM, LRDIMM | 5°C - 35°C (41°F - 95°F) | -40°C - 70°C (-40°F - 158°F) | 8% - 90% (non-condensing) | 5% - 95% (non-condensing) | 53 lbs (24.04 kg) | nan |  |  |  |  | 2 PCI-E 3.0 x8 (in x16 | 2 PCI-E 3.0 x8 | PCI-E 3.0 x8 (in x16),4 PCI-E 3.0 x8,1 PCI-E 3.0 x4 (in x8)M.2 Interface: PCI-E 3.0 x4 and SATA | 2TB | 5 USB 3.0 | 8 USB 2.0 | 2nd Gen Intel® Xeon® Scalable Processors and Intel® Xeon® Scalable Processors, Single Socket LGA-3647 (Socket P) supported, CPU TDP supports Up to 165W TDP |  | Dual LAN with 1GbE with Intel® I210 | 8 DIMM | SATA3 | PS2/ATX 1000/1200W Multi-output power supply, platinum level, Super quiet W/PMbus | Y | 1 | supermicro | 743TQ-1200B-SQ | D | DT83-SS228-NMDOQ | 1 |  |  | 05-02-2021 0106:56
28 | 64 | CSE-745BAC-R1K28B2 | MBD-X11SPL-F | 2nd Gen Intel® Xeon® Scalable Processors and Intel® Xeon® Scalable Processors Single Socket LGA-3647 (Socket P) supported, CPU TDP supports Up to 165W TDP | 4U Rackmount | Intel® C621 | Up to 28 cores | 17.8" (452 mm) | 7" (178 mm) | 25.5" (647 mm) | Black | 8 x 3.5"/2.5" hot-swap SAS drive bay with SES3 | 2933/2666/2400/2133MHz ECC DDR4 RDIMM, LRDIMM | 5°C - 35°C (41°F - 95°F) | -40°C - 70°C (-40°F - 158°F) | 8% - 90% (non-condensing) | 5% - 95% (non-condensing) | 59 lbs (26.76 kg) | nan |  |  |  |  | 2 PCI-E 3.0 x8 (in x16 | 2 PCI-E 3.0 x8 | PCI-E 3.0 x8 (in x16),4 PCI-E 3.0 x8,1 PCI-E 3.0 x4 (in x8)M.2 Interface: PCI-E 3.0 x4 and SATA | 2TB | 5 USB 3.0 | 8 USB 2.0 | 2nd Gen Intel® Xeon® Scalable Processors and Intel® Xeon® Scalable Processors, Single Socket LGA-3647 (Socket P) supported, CPU TDP supports Up to 165W TDP |  | Dual LAN with 1GbE with Intel® I210 | 8 DIMM | SATA3 | 1U 1280W Redundant Platinum 95%+ Super Quiet Power Supply with PMbus | Y | 1 | supermicro | 745BAC-R1K28B2 | D | DT83-SS228-NMDOR | 1 |  |  | 05-02-2021 0106:56
29 | 65 | CSE-825TQC-R740LPB | MBD-X11SSH-F | Intel® 7th/6th Generation Core i3 series, Intel® Celeron®, Intel® Pentium®, Intel® Xeon® processor E3-1200 v6/v5. Single Socket H4 (LGA 1151) supported, CPU TDP support 80W | 2U Rackmount | Intel® C236 |  | 3.5" (89 mm) | 17.2" (437 mm) | 25.5" (647 mm) | Black | 8 x 3.5" hot-swap SAS3/SATA drive bay 2 x 3.5" fixed drive bay | 2400/2133/1866/1600MHz ECC DDR4 SDRAM 72-bit, 288-pin (UDIMM) gold-plated DIMMs | 5°C - 35°C (41°F - 95°F) | -40°C - 70°C (-40°F - 158°F) | 8% - 90% (non-condensing) | 5% - 95% (non-condensing) | 52 lbs (23.59 kg) | nan |  |  |  |  | 1 PCI-E 3.0 x8 (in x16 | 1 PCI-E 3.0 x8 | PCI-E 3.0 x8 (in x16),1 PCI-E 3.0 x8,1 PCI-E 3.0 x4 (in x8)M.2 Interface: PCI-E 3.0 x2 | 64GB | 5 USB 3.0 | 6 USB 2.0 | Single socket H4 (LGA 1151) supports Intel® Xeon® processor E3-1200 v6/v5, Intel® 7th/6th Gen. Core™ i3 series, |  | Dual LAN with Intel® Ethernet Controller I210-AT | 4 DIMM | SATA3 | 1U 740W Redundant Platinum Power Supply W/PMbus | Y | 1 | supermicro | 825TQC-R740LPB | D | D283-SE422-MDR | 1 |  |  | 05-02-2021 0106:56
30 | 66 | CSE-826BE1C-R920LPB | MBD-X11SSH-F | Intel® 7th/6th Generation Core i3 series, Intel® Celeron®, Intel® Pentium®, Intel® Xeon® processor E3-1200 v6/v5. Single Socket H4 (LGA 1151) supported, CPU TDP support 80W | 2U Rackmount | Intel® C236 |  | 3.5" (89 mm) | 17.2" (437 mm) | 25.5" (647 mm) | Black | 12 x 3.5" hot-swap SAS/SATA drive bay with SES3 Optional 2 x 2.5" hot-swap drive bay | 2400/2133/1866/1600MHz ECC DDR4 SDRAM 72-bit, 288-pin (UDIMM) gold-plated DIMMs | 5°C - 35°C (41°F - 95°F) | -40°C - 70°C (-40°F - 158°F) | 8% - 90% (non-condensing) | 5% - 95% (non-condensing) | 55 lbs (24.95 kg) | nan |  |  |  |  | 1 PCI-E 3.0 x8 (in x16 | 1 PCI-E 3.0 x8 | PCI-E 3.0 x8 (in x16),1 PCI-E 3.0 x8,1 PCI-E 3.0 x4 (in x8)M.2 Interface: PCI-E 3.0 x2 | 64GB | 5 USB 3.0 | 6 USB 2.0 | Single socket H4 (LGA 1151) supports Intel® Xeon® processor E3-1200 v6/v5, Intel® 7th/6th Gen. Core™ i3 series, |  | Dual LAN with Intel® Ethernet Controller I210-AT | 4 DIMM | SATA3 | 1U 920W Redundant Platinum Super Quiet power supply W/PMbus | Y | 1 | supermicro | 826BE1C-R920LPB | D | D2123-SE422-MDR | 1 |  |  | 05-02-2021 0106:56
31 | 67 | CSE-835TQ-R920B | MBD-X11SSH-F | Intel® 7th/6th Generation Core i3 series, Intel® Celeron®, Intel® Pentium®, Intel® Xeon® processor E3-1200 v6/v5. Single Socket H4 (LGA 1151) supported, CPU TDP support 80W | 3U Rackmount | Intel® C236 |  | 5.2" (132 mm) | 17.2" (437 mm) | 25.5" (647 mm) | Black | 8 x 3.5" hot-swap SAS/SATA | 2400/2133/1866/1600MHz ECC DDR4 SDRAM 72-bit, 288-pin (UDIMM) gold-plated DIMMs | 5°C - 35°C (41°F - 95°F) | -40°C - 70°C (-40°F - 158°F) | 8% - 90% (non-condensing) | 5% - 95% (non-condensing) | 75 lbs (34.02 kg) | nan |  |  |  |  | 1 PCI-E 3.0 x8 (in x16 | 1 PCI-E 3.0 x8 | PCI-E 3.0 x8 (in x16),1 PCI-E 3.0 x8,1 PCI-E 3.0 x4 (in x8)M.2 Interface: PCI-E 3.0 x2 | 64GB | 5 USB 3.0 | 6 USB 2.0 | Single socket H4 (LGA 1151) supports Intel® Xeon® processor E3-1200 v6/v5, Intel® 7th/6th Gen. Core™ i3 series, |  | Dual LAN with Intel® Ethernet Controller I210-AT | 4 DIMM | SATA3 | 1U 920W Redundant Platinum Level Power Supply | Y | 1 | supermicro | 835TQ-R920LPB | D | D383-SE64-DR | 1 |  |  | 05-02-2021 0106:56
32 | 68 | CSE-836BE1C-R1K03B | MBD-X11SSH-F | Intel® 7th/6th Generation Core i3 series, Intel® Celeron®, Intel® Pentium®, Intel® Xeon® processor E3-1200 v6/v5. Single Socket H4 (LGA 1151) supported, CPU TDP support 80W | 3U Rackmount | Intel® C236 |  | 5.2" (132 mm) | 17.2" (437 mm) | 25.5" (647 mm) | Black | 16 x 3.5" hot-swap SAS/SATA drive bay with SES2 Optional 2 x 2.5" hot-swap drive bay | 2400/2133/1866/1600MHz ECC DDR4 SDRAM 72-bit, 288-pin (UDIMM) gold-plated DIMMs | 5°C - 35°C (41°F - 95°F) | -40°C - 70°C (-40°F - 158°F) | 8% - 90% (non-condensing) | 5% - 95% (non-condensing) | 72 lbs (32.66 kg) | nan |  |  |  |  | 1 PCI-E 3.0 x8 (in x16 | 1 PCI-E 3.0 x8 | PCI-E 3.0 x8 (in x16),1 PCI-E 3.0 x8,1 PCI-E 3.0 x4 (in x8)M.2 Interface: PCI-E 3.0 x2 | 64GB | 5 USB 3.0 | 6 USB 2.0 | Single socket H4 (LGA 1151) supports Intel® Xeon® processor E3-1200 v6/v5, Intel® 7th/6th Gen. Core™ i3 series, |  | Dual LAN with Intel® Ethernet Controller I210-AT | 4 DIMM | SATA3 | 1U 800/1000W Redundant Titanium Single Output Power Supply W/PMbus | Y | 1 | supermicro | 836BE1C-R1K03B | D | D3163-SE64-DR | 1 |  |  | 05-02-2021 0106:56
33 | 69 | CSE-743TQ-1200B-SQ | MBD-X11SSH-F | Intel® 7th/6th Generation Core i3 series, Intel® Celeron®, Intel® Pentium®, Intel® Xeon® processor E3-1200 v6/v5. Single Socket H4 (LGA 1151) supported, CPU TDP support 80W | 4U Rackmount | Intel® C236 |  | 17.8" (452 mm) | 7" (178 mm) | 25.5" (647 mm) | Black | 8 x 3.5" hot-swap SAS/SATA drive bay with SGPIO | 2400/2133/1866/1600MHz ECC DDR4 SDRAM 72-bit, 288-pin (UDIMM) gold-plated DIMMs | 5°C - 35°C (41°F - 95°F) | -40°C - 70°C (-40°F - 158°F) | 8% - 90% (non-condensing) | 5% - 95% (non-condensing) | 53 lbs (24.04 kg) | nan |  |  |  |  | 1 PCI-E 3.0 x8 (in x16 | 1 PCI-E 3.0 x8 | PCI-E 3.0 x8 (in x16),1 PCI-E 3.0 x8,1 PCI-E 3.0 x4 (in x8)M.2 Interface: PCI-E 3.0 x2 | 64GB | 5 USB 3.0 | 6 USB 2.0 | Single socket H4 (LGA 1151) supports Intel® Xeon® processor E3-1200 v6/v5, Intel® 7th/6th Gen. Core™ i3 series, |  | Dual LAN with Intel® Ethernet Controller I210-AT | 4 DIMM | SATA3 | PS2/ATX 1000/1200W Multi-output power supply, platinum level, Super quiet W/PMbus | Y | 1 | supermicro | 743TQ-1200B-SQ | D | DT83-SE64-DQ | 1 |  |  | 05-02-2021 0106:56
34 | 70 | CSE-743TQ-865B-SQ | MBD-X11SSH-F | Intel® 7th/6th Generation Core i3 series, Intel® Celeron®, Intel® Pentium®, Intel® Xeon® processor E3-1200 v6/v5. Single Socket H4 (LGA 1151) supported, CPU TDP support 80W | 4U Rackmount | Intel® C236 |  | 17.8" (452 mm) | 7" (178 mm) | 25.5" (647 mm) | Black | 8 x 3.5" hot-swap SAS/SATA drive bay with SGPIO | 2400/2133/1866/1600MHz ECC DDR4 SDRAM 72-bit, 288-pin (UDIMM) gold-plated DIMMs | 5°C - 35°C (41°F - 95°F) | -40°C - 70°C (-40°F - 158°F) | 8% - 90% (non-condensing) | 5% - 95% (non-condensing) | 53 lbs (24.04 kg) | nan |  |  |  |  | 1 PCI-E 3.0 x8 (in x16 | 1 PCI-E 3.0 x8 | PCI-E 3.0 x8 (in x16),1 PCI-E 3.0 x8,1 PCI-E 3.0 x4 (in x8)M.2 Interface: PCI-E 3.0 x2 | 64GB | 5 USB 3.0 | 6 USB 2.0 | Single socket H4 (LGA 1151) supports Intel® Xeon® processor E3-1200 v6/v5, Intel® 7th/6th Gen. Core™ i3 series, |  | Dual LAN with Intel® Ethernet Controller I210-AT | 4 DIMM | SATA3 | PS2/ATX 865W Multi-Output Power Supply with redundant cooling fan and SMBus | Y | 1 | supermicro | 743TQ-865B | D | DT83-SE64-D | 1 |  |  | 05-02-2021 0106:56
35 | 71 | CSE-745TQ-R920B | MBD-X11SSH-F | Intel® 7th/6th Generation Core i3 series, Intel® Celeron®, Intel® Pentium®, Intel® Xeon® processor E3-1200 v6/v5. Single Socket H4 (LGA 1151) supported, CPU TDP support 80W | 4U Rackmount | Intel® C236 |  | 17.8" (452 mm) | 7" (178 mm) | 25.5" (647 mm) | Black | 8 x 3.5" hot-swap SAS/SATA drive bay with SGPIO | 2400/2133/1866/1600MHz ECC DDR4 SDRAM 72-bit, 288-pin (UDIMM) gold-plated DIMMs | 5°C - 35°C (41°F - 95°F) | -40°C - 70°C (-40°F - 158°F) | 8% - 90% (non-condensing) | 5% - 95% (non-condensing) | 62 lbs (28.12 kg) | nan |  |  |  |  | 1 PCI-E 3.0 x8 (in x16 | 1 PCI-E 3.0 x8 | PCI-E 3.0 x8 (in x16),1 PCI-E 3.0 x8,1 PCI-E 3.0 x4 (in x8)M.2 Interface: PCI-E 3.0 x2 | 64GB | 5 USB 3.0 | 6 USB 2.0 | Single socket H4 (LGA 1151) supports Intel® Xeon® processor E3-1200 v6/v5, Intel® 7th/6th Gen. Core™ i3 series, |  | Dual LAN with Intel® Ethernet Controller I210-AT | 4 DIMM | SATA3 | 1U 920W Redundant Platinum Level Power Supply | Y | 1 | supermicro | 745TQ-R920B | D | DT83-SE64-DR | 1 |  |  | 05-02-2021 0106:56
36 | 72 | CSE-731i-300B | MBD-X11SSH-F | Intel® 7th/6th Generation Core i3 series, Intel® Celeron®, Intel® Pentium®, Intel® Xeon® processor E3-1200 v6/v5. Single Socket H4 (LGA 1151) supported, CPU TDP support 80W | Mini-Tower | Intel® C236 |  | 14.25" (362 mm) | 7.25" (184 mm) | 16.75" (425 mm) | Black | 2 x 5.25" drive bay 4 x 3.5" fixed drive bay | 2400/2133/1866/1600MHz ECC DDR4 SDRAM 72-bit, 288-pin (UDIMM) gold-plated DIMMs | 5°C - 35°C (41°F - 95°F) | -40°C - 70°C (-40°F - 158°F) | 8% - 90% (non-condensing) | 5% - 95% (non-condensing) | 16 lbs (7.26 kg) | nan |  |  |  |  | 1 PCI-E 3.0 x8 (in x16 | 1 PCI-E 3.0 x8 | PCI-E 3.0 x8 (in x16),1 PCI-E 3.0 x8,1 PCI-E 3.0 x4 (in x8)M.2 Interface: PCI-E 3.0 x2 | 64GB | 5 USB 3.0 | 6 USB 2.0 | Single socket H4 (LGA 1151) supports Intel® Xeon® processor E3-1200 v6/v5, Intel® 7th/6th Gen. Core™ i3 series, |  | Dual LAN with Intel® Ethernet Controller I210-AT | 4 DIMM | SATA3 | PS2 300W Multi-output power supply, 24pin output, Bronze level | Y | 1 | supermicro | 731i-300B | D | DD43-SE64-D | 1 |  |  | 05-02-2021 0106:56
37 | 73 | CSE-732D4-903B | MBD-X11SSH-F | Intel® 7th/6th Generation Core i3 series, Intel® Celeron®, Intel® Pentium®, Intel® Xeon® processor E3-1200 v6/v5. Single Socket H4 (LGA 1151) supported, CPU TDP support 80W | Mid-tower | Intel® C236 |  | 16.7" (424 mm) | 7.6" (193 mm) | 20.68" (525 mm) | Black | 4 x 3.5" fixed drive bay Optional 4 x 2.5" fixed drive bay | 2400/2133/1866/1600MHz ECC DDR4 SDRAM 72-bit, 288-pin (UDIMM) gold-plated DIMMs | 5°C - 35°C (41°F - 95°F) | -40°C - 70°C (-40°F - 158°F) | 8% - 90% (non-condensing) | 5% - 95% (non-condensing) | 28 lbs (12.7 kg) | nan |  |  |  |  | 1 PCI-E 3.0 x8 (in x16 | 1 PCI-E 3.0 x8 | PCI-E 3.0 x8 (in x16),1 PCI-E 3.0 x8,1 PCI-E 3.0 x4 (in x8)M.2 Interface: PCI-E 3.0 x2 | 64GB | 5 USB 3.0 | 6 USB 2.0 | Single socket H4 (LGA 1151) supports Intel® Xeon® processor E3-1200 v6/v5, Intel® 7th/6th Gen. Core™ i3 series, |  | Dual LAN with Intel® Ethernet Controller I210-AT | 4 DIMM | SATA3 | PS2/ATX 900W multiple outputs power supply, Gold level, 12cm fan | Y | 1 | supermicro | 732D4-903B | D | DD43-SE64-D2 | 1 |  |  | 05-02-2021 0106:56
38 | 75 | CSE-826BE1C4-R1K23LPB | H11DSi |  | 2U Rackmount | System on Chip | Up to 32 Cores Up to 64 Cores (Board revision 2.x required) | 3.5" (89 mm) | 17.2" (437 mm) | 25.5" (647 mm) | Black | 12 x 3.5" hot-swap SAS/SATA drive bay with SES3 Optional 2 x 2.5" hot-swap drive bay | DDR4 2666 MHz Registered ECC, 288-pin gold-plated DIMMs DDR4 3200 MHz Registered ECC, 288-pin gold-plated DIMMs (Board revision 2.x required) | 5°C - 35°C (41°F - 95°F) | -40°C - 70°C (-40°F - 158°F) | 8% - 90% (non-condensing) | 5% - 95% (non-condensing) | 55 lbs (24.95 kg) | nan | 2 | M-key | 1 SATA/PCI-E 3.0 x2 (Platform with EPYC 7002 processor only supports PCI-E type M.2 module | 2280, 22110 |  |  |  |  | 2 USB 3.0 ports (rear) | 4 USB 2.0 ports (2 rear + 2 via header) |  |  | 2 1GbE LAN via Intel® i350-AM21 1 Realtek RTL8211E PHY (dedicated IPMI) | 16 DIMM |  | 1U 1200W/1000W Titanium Power Supply W/PMbus W76xL336xH40mm |  | 1 | supermicro | 826BE1C4-R1K23LPB | D | D2123-DA32-MDR | 1 |  |  | 05-02-2021 0106:56
39 | 76 | CSE-745BAC-R1K28B2 | H11DSi |  | 4U Rackmount | System on Chip | Up to 32 Cores Up to 64 Cores (Board revision 2.x required) | 17.8" (452 mm) | 7" (178 mm) | 25.5" (647 mm) | Black | 8 x 3.5"/2.5" hot-swap SAS drive bay with SES3 | DDR4 2666 MHz Registered ECC, 288-pin gold-plated DIMMs DDR4 3200 MHz Registered ECC, 288-pin gold-plated DIMMs (Board revision 2.x required) | 5°C - 35°C (41°F - 95°F) | -40°C - 70°C (-40°F - 158°F) | 8% - 90% (non-condensing) | 5% - 95% (non-condensing) | 59 lbs (26.76 kg) | nan | 2 | M-key | 1 SATA/PCI-E 3.0 x2 (Platform with EPYC 7002 processor only supports PCI-E type M.2 module | 2280, 22110 |  |  |  |  | 2 USB 3.0 ports (rear) | 4 USB 2.0 ports (2 rear + 2 via header) |  |  | 2 1GbE LAN via Intel® i350-AM21 1 Realtek RTL8211E PHY (dedicated IPMI) | 16 DIMM |  | 1U 1280W Redundant Platinum 95%+ Super Quiet Power Supply with PMbus |  | 1 | supermicro | 745BAC-R1K28B2 | D | DT83-DA32-MDR | 1 |  |  | 05-02-2021 0106:56
40 | 77 | CSE-836BE1C-R1K03B | MBD-X10DRH-C | Intel® Xeon® processor E5-2600 v3, Intel® Xeon® processor E5-2600 v4. Dual Socket R3 (LGA 2011) supported, CPU TDP support Up to 145W | 3U Rackmount | Intel® C612 | Up to 22 cores † / Up to 55MB† cache | 5.2" (132 mm) | 17.2" (437 mm) | 25.5" (647 mm) | Black | 16 x 3.5" hot-swap SAS/SATA drive bay with SES2 Optional 2 x 2.5" hot-swap drive bay | 2400/2133/1866/1600MHz ECC DDR4 SDRAM 72-bit | 5°C - 35°C (41°F - 95°F) | -40°C - 70°C (-40°F - 158°F) | 8% - 90% (non-condensing) | 5% - 95% (non-condensing) | 72 lbs (32.66 kg) | nan |  |  |  |  | 1 PCI-E 3.0 x16 | 1 PCI-E 3.0 x16, 6 PCI-E 3.0 x8 | PCI-E 3.0 x16, 6 PCI-E 3.0 x8 slots | 2GB | 5 USB 3.0 | 4 USB 2.0 | Dual socket R3 (LGA 2011) supports Intel® Xeon® processor E5-2600 v4†/ v3 family; UPI up to 9.6GT/s |  | Dual LAN with Intel® Ethernet Controller I350-AM2 Single LAN with Virtual Machine Device Queues reduce I/O overhead Single LAN with Supports 10Base-T, 100BASE-TX, and 1000BASE-T, RJ45 output Single LAN with 1 Realtek RTL8211E PHY (dedicated IPMI) | 16 DIMM | SATA3 | 1U 800/1000W Redundant Titanium Single Output Power Supply W/PMbus | Y | 1 | supermicro | 836BE1C-R1K03B | D | D3163-DE422-DR | 1 |  |  | 05-02-2021 0106:56
41 | 78 | CSE-743TQ-1200B-SQ | MBD-X10DAi | Intel® Xeon® processor E5-2600 v3, Intel® Xeon® processor E5-2600 v4. Dual Socket LGA-2011-3 (Socket R3) supported, CPU TDP support Up to 160W TDP, 1 QPI up to 9.6GT/s | 4U Rackmount | Intel® C612 | Up to 22 cores † / Up to 55MB† cache | 17.8" (452 mm) | 7" (178 mm) | 25.5" (647 mm) | Black | 8 x 3.5" hot-swap SAS/SATA drive bay with SGPIO | 2400/2133/1866/1600MHz ECC DDR4 SDRAM 72-bit | 5°C - 35°C (41°F - 95°F) | -40°C - 70°C (-40°F - 158°F) | 8% - 90% (non-condensing) | 5% - 95% (non-condensing) | 53 lbs (24.04 kg) | nan |  |  |  |  | 3 PCI-E 3.0 x16 | 3 PCI-E 3.0 x16, 2 PCI-E 3.0 x8 | PCI-E 3.0 x16, 2 PCI-E 3.0 x8, and1 PCI-E 2.0 x4 (in x8) slot | 2TB | 6 USB 3.0 | 5 USB 2.0 | Dual socket R3 (LGA 2011) supports |  | Dual LAN with Intel® i210 Gigabit Ethernet Controller | 16 DIMM | SATA3 | PS2/ATX 1000/1200W Multi-output power supply, platinum level, Super quiet W/PMbus | Y | 1 | supermicro | 743TQ-1200B-SQ | D | DT83-DE422-DQ | 1 |  |  | 05-02-2021 0106:56
42 | 79 | CSE-745TQ-R920B | MBD-X10DRH-C | Intel® Xeon® processor E5-2600 v3, Intel® Xeon® processor E5-2600 v4. Dual Socket R3 (LGA 2011) supported, CPU TDP support Up to 145W | 4U Rackmount | Intel® C612 | Up to 22 cores † / Up to 55MB† cache | 17.8" (452 mm) | 7" (178 mm) | 25.5" (647 mm) | Black | 8 x 3.5" hot-swap SAS/SATA drive bay with SGPIO | 2400/2133/1866/1600MHz ECC DDR4 SDRAM 72-bit | 5°C - 35°C (41°F - 95°F) | -40°C - 70°C (-40°F - 158°F) | 8% - 90% (non-condensing) | 5% - 95% (non-condensing) | 62 lbs (28.12 kg) | nan |  |  |  |  | 1 PCI-E 3.0 x16 | 1 PCI-E 3.0 x16, 6 PCI-E 3.0 x8 | PCI-E 3.0 x16, 6 PCI-E 3.0 x8 slots | 2GB | 5 USB 3.0 | 4 USB 2.0 | Dual socket R3 (LGA 2011) supports Intel® Xeon® processor E5-2600 v4†/ v3 family; UPI up to 9.6GT/s |  | Dual LAN with Intel® Ethernet Controller I350-AM2 Single LAN with Virtual Machine Device Queues reduce I/O overhead Single LAN with Supports 10Base-T, 100BASE-TX, and 1000BASE-T, RJ45 output Single LAN with 1 Realtek RTL8211E PHY (dedicated IPMI) | 16 DIMM | SATA3 | 1U 920W Redundant Platinum Level Power Supply | Y | 1 | supermicro | 745TQ-R920B | D | DT83-DE422-DSR | 1 |  |  | 05-02-2021 0106:56
43 | 80 | CSE-743TQ-1200B-SQ | MBD-X10SRi-F | Intel® Xeon® Processor E5-1600 v3, Intel® Xeon® Processor E5-1600 v4, Intel® Xeon® processor E5-2600 v3, Intel® Xeon® processor E5-2600 v4. Single Socket LGA-2011-3 (Socket R3) supported, CPU TDP support Up to 145W TDP | 4U Rackmount | Intel® C612 | Up to 22 cores † / Up to 55MB† cache | 17.8" (452 mm) | 7" (178 mm) | 25.5" (647 mm) | Black | 8 x 3.5" hot-swap SAS/SATA drive bay with SGPIO | 2400/2133/1866/1600MHz ECC DDR4 SDRAM 72-bit | 5°C - 35°C (41°F - 95°F) | -40°C - 70°C (-40°F - 158°F) | 8% - 90% (non-condensing) | 5% - 95% (non-condensing) | 53 lbs (24.04 kg) | nan |  |  |  |  | 2 PCI-E 3.0 x8, 1 PCI-E 3.0 x4 (in x8), 1 PCI-E 3.0 x16 | 2 PCI-E 3.0 x8, 1 PCI-E 3.0 x4 (in x8), 1 PCI-E 3.0 x16, 1 PCI-E 2.0 x2 (in x8), 1 PCI-E 2.0 x4 (in x8 | PCI-E 3.0 x8, 1 PCI-E 3.0 x4 (in x8), 1 PCI-E 3.0 x16, 1 PCI-E 2.0 x2 (in x8), 1 PCI-E 2.0 x4 (in x8) | 1TB | 4 USB 3.0 | 8 USB 2.0 | Single socket R3 (LGA 2011) supports |  | Dual LAN with Intel® Ethernet Controller I350-AM2Supports 10Base-T, 100BASE-TX, and 1000BASE-T, RJ45 outputRealtek RTL8211E PHY (dedicated IPMI) | 8 DIMM | SATA3 | PS2/ATX 1000/1200W Multi-output power supply, platinum level, Super quiet W/PMbus | Y | 1 | supermicro | 743TQ-1200B-SQ | D | DT83-SE424-Q | 1 |  |  | 05-02-2021 0106:56
44 | 81 | CSE-732D4-903B | MBD-X10SRi-F | Intel® Xeon® Processor E5-1600 v3, Intel® Xeon® Processor E5-1600 v4, Intel® Xeon® processor E5-2600 v3, Intel® Xeon® processor E5-2600 v4. Single Socket LGA-2011-3 (Socket R3) supported, CPU TDP support Up to 145W TDP | Mid-tower | Intel® C612 | Up to 22 cores † / Up to 55MB† cache | 16.7" (424 mm) | 7.6" (193 mm) | 20.68" (525 mm) | Black | 4 x 3.5" fixed drive bay Optional 4 x 2.5" fixed drive bay | 2400/2133/1866/1600MHz ECC DDR4 SDRAM 72-bit | 5°C - 35°C (41°F - 95°F) | -40°C - 70°C (-40°F - 158°F) | 8% - 90% (non-condensing) | 5% - 95% (non-condensing) | 28 lbs (12.7 kg) | nan |  |  |  |  | 2 PCI-E 3.0 x8, 1 PCI-E 3.0 x4 (in x8), 1 PCI-E 3.0 x16 | 2 PCI-E 3.0 x8, 1 PCI-E 3.0 x4 (in x8), 1 PCI-E 3.0 x16, 1 PCI-E 2.0 x2 (in x8), 1 PCI-E 2.0 x4 (in x8 | PCI-E 3.0 x8, 1 PCI-E 3.0 x4 (in x8), 1 PCI-E 3.0 x16, 1 PCI-E 2.0 x2 (in x8), 1 PCI-E 2.0 x4 (in x8) | 1TB | 4 USB 3.0 | 8 USB 2.0 | Single socket R3 (LGA 2011) supports |  | Dual LAN with Intel® Ethernet Controller I350-AM2Supports 10Base-T, 100BASE-TX, and 1000BASE-T, RJ45 outputRealtek RTL8211E PHY (dedicated IPMI) | 8 DIMM | SATA3 | PS2/ATX 900W multiple outputs power supply, Gold level, 12cm fan | Y | 1 | supermicro | 732D4-903B | D | DD43-SE424 | 1 |  |  | 05-02-2021 0106:56
45 | 83 | CSE-825TQC-R740LPB | MBD-X10SRi-F | Intel® Xeon® Processor E5-1600 v3, Intel® Xeon® Processor E5-1600 v4, Intel® Xeon® processor E5-2600 v3, Intel® Xeon® processor E5-2600 v4. Single Socket LGA-2011-3 (Socket R3) supported, CPU TDP support Up to 145W TDP | 2U Rackmount | Intel® C612 | Up to 22 cores † / Up to 55MB† cache | 3.5" (89 mm) | 17.2" (437 mm) | 25.5" (647 mm) | Black | 8 x 3.5" hot-swap SAS3/SATA drive bay 2 x 3.5" fixed drive bay | 2400/2133/1866/1600MHz ECC DDR4 SDRAM 72-bit | 5°C - 35°C (41°F - 95°F) | -40°C - 70°C (-40°F - 158°F) | 8% - 90% (non-condensing) | 5% - 95% (non-condensing) | 52 lbs (23.59 kg) | nan |  |  |  |  | 2 PCI-E 3.0 x8, 1 PCI-E 3.0 x4 (in x8), 1 PCI-E 3.0 x16 | 2 PCI-E 3.0 x8, 1 PCI-E 3.0 x4 (in x8), 1 PCI-E 3.0 x16, 1 PCI-E 2.0 x2 (in x8), 1 PCI-E 2.0 x4 (in x8 | PCI-E 3.0 x8, 1 PCI-E 3.0 x4 (in x8), 1 PCI-E 3.0 x16, 1 PCI-E 2.0 x2 (in x8), 1 PCI-E 2.0 x4 (in x8) | 1TB | 4 USB 3.0 | 8 USB 2.0 | Single socket R3 (LGA 2011) supports |  | Dual LAN with Intel® Ethernet Controller I350-AM2Supports 10Base-T, 100BASE-TX, and 1000BASE-T, RJ45 outputRealtek RTL8211E PHY (dedicated IPMI) | 8 DIMM | SATA3 | 1U 740W Redundant Platinum Power Supply W/PMbus | Y | 1 | supermicro | 825TQC-R740LPB | D | D283-SE422-DR | 1 |  |  | 05-02-2021 0106:56
46 | 84 | CSE-826BE1C-R920LPB | MBD-X10SRi-F | Intel® Xeon® Processor E5-1600 v3, Intel® Xeon® Processor E5-1600 v4, Intel® Xeon® processor E5-2600 v3, Intel® Xeon® processor E5-2600 v4. Single Socket LGA-2011-3 (Socket R3) supported, CPU TDP support Up to 145W TDP | 2U Rackmount | Intel® C612 | Up to 22 cores † / Up to 55MB† cache | 3.5" (89 mm) | 17.2" (437 mm) | 25.5" (647 mm) | Black | 12 x 3.5" hot-swap SAS/SATA drive bay with SES3 Optional 2 x 2.5" hot-swap drive bay | 2400/2133/1866/1600MHz ECC DDR4 SDRAM 72-bit | 5°C - 35°C (41°F - 95°F) | -40°C - 70°C (-40°F - 158°F) | 8% - 90% (non-condensing) | 5% - 95% (non-condensing) | 55 lbs (24.95 kg) | nan |  |  |  |  | 2 PCI-E 3.0 x8, 1 PCI-E 3.0 x4 (in x8), 1 PCI-E 3.0 x16 | 2 PCI-E 3.0 x8, 1 PCI-E 3.0 x4 (in x8), 1 PCI-E 3.0 x16, 1 PCI-E 2.0 x2 (in x8), 1 PCI-E 2.0 x4 (in x8 | PCI-E 3.0 x8, 1 PCI-E 3.0 x4 (in x8), 1 PCI-E 3.0 x16, 1 PCI-E 2.0 x2 (in x8), 1 PCI-E 2.0 x4 (in x8) | 1TB | 4 USB 3.0 | 8 USB 2.0 | Single socket R3 (LGA 2011) supports |  | Dual LAN with Intel® Ethernet Controller I350-AM2Supports 10Base-T, 100BASE-TX, and 1000BASE-T, RJ45 outputRealtek RTL8211E PHY (dedicated IPMI) | 8 DIMM | SATA3 | 1U 920W Redundant Platinum Super Quiet power supply W/PMbus | Y | 1 | supermicro | 826BE1C-R920LPB | D | D2123-SE422-DR | 1 |  |  | 05-02-2021 0106:56
47 | 85 | CSE-835TQ-R920B | MBD-X10SRi-F | Intel® Xeon® Processor E5-1600 v3, Intel® Xeon® Processor E5-1600 v4, Intel® Xeon® processor E5-2600 v3, Intel® Xeon® processor E5-2600 v4. Single Socket LGA-2011-3 (Socket R3) supported, CPU TDP support Up to 145W TDP | 3U Rackmount | Intel® C612 | Up to 22 cores † / Up to 55MB† cache | 5.2" (132 mm) | 17.2" (437 mm) | 25.5" (647 mm) | Black | 8 x 3.5" hot-swap SAS/SATA | 2400/2133/1866/1600MHz ECC DDR4 SDRAM 72-bit | 5°C - 35°C (41°F - 95°F) | -40°C - 70°C (-40°F - 158°F) | 8% - 90% (non-condensing) | 5% - 95% (non-condensing) | 75 lbs (34.02 kg) | nan |  |  |  |  | 2 PCI-E 3.0 x8, 1 PCI-E 3.0 x4 (in x8), 1 PCI-E 3.0 x16 | 2 PCI-E 3.0 x8, 1 PCI-E 3.0 x4 (in x8), 1 PCI-E 3.0 x16, 1 PCI-E 2.0 x2 (in x8), 1 PCI-E 2.0 x4 (in x8 | PCI-E 3.0 x8, 1 PCI-E 3.0 x4 (in x8), 1 PCI-E 3.0 x16, 1 PCI-E 2.0 x2 (in x8), 1 PCI-E 2.0 x4 (in x8) | 1TB | 4 USB 3.0 | 8 USB 2.0 | Single socket R3 (LGA 2011) supports |  | Dual LAN with Intel® Ethernet Controller I350-AM2Supports 10Base-T, 100BASE-TX, and 1000BASE-T, RJ45 outputRealtek RTL8211E PHY (dedicated IPMI) | 8 DIMM | SATA3 | 1U 920W Redundant Platinum Level Power Supply | Y | 1 | supermicro | 835TQ-R920LPB | D | D383-SE424-DR | 1 |  |  | 05-02-2021 0106:56
48 | 86 | CSE-836BE1C-R1K03B | MBD-X10SRi-F | Intel® Xeon® Processor E5-1600 v3, Intel® Xeon® Processor E5-1600 v4, Intel® Xeon® processor E5-2600 v3, Intel® Xeon® processor E5-2600 v4. Single Socket LGA-2011-3 (Socket R3) supported, CPU TDP support Up to 145W TDP | 3U Rackmount | Intel® C612 | Up to 22 cores † / Up to 55MB† cache | 5.2" (132 mm) | 17.2" (437 mm) | 25.5" (647 mm) | Black | 16 x 3.5" hot-swap SAS/SATA drive bay with SES2 Optional 2 x 2.5" hot-swap drive bay | 2400/2133/1866/1600MHz ECC DDR4 SDRAM 72-bit | 5°C - 35°C (41°F - 95°F) | -40°C - 70°C (-40°F - 158°F) | 8% - 90% (non-condensing) | 5% - 95% (non-condensing) | 72 lbs (32.66 kg) | nan |  |  |  |  | 2 PCI-E 3.0 x8, 1 PCI-E 3.0 x4 (in x8), 1 PCI-E 3.0 x16 | 2 PCI-E 3.0 x8, 1 PCI-E 3.0 x4 (in x8), 1 PCI-E 3.0 x16, 1 PCI-E 2.0 x2 (in x8), 1 PCI-E 2.0 x4 (in x8 | PCI-E 3.0 x8, 1 PCI-E 3.0 x4 (in x8), 1 PCI-E 3.0 x16, 1 PCI-E 2.0 x2 (in x8), 1 PCI-E 2.0 x4 (in x8) | 1TB | 4 USB 3.0 | 8 USB 2.0 | Single socket R3 (LGA 2011) supports |  | Dual LAN with Intel® Ethernet Controller I350-AM2Supports 10Base-T, 100BASE-TX, and 1000BASE-T, RJ45 outputRealtek RTL8211E PHY (dedicated IPMI) | 8 DIMM | SATA3 | 1U 800/1000W Redundant Titanium Single Output Power Supply W/PMbus | Y | 1 | supermicro | 836BE1C-R1K03B | D | D3163-SE424-DR | 1 |  |  | 05-02-2021 0106:56
49 | 87 | CSE-846BE1C-R1K23B | MBD-X10SRi-F | Intel® Xeon® Processor E5-1600 v3, Intel® Xeon® Processor E5-1600 v4, Intel® Xeon® processor E5-2600 v3, Intel® Xeon® processor E5-2600 v4. Single Socket LGA-2011-3 (Socket R3) supported, CPU TDP support Up to 145W TDP | 4U Rackmount | Intel® C612 | Up to 22 cores † / Up to 55MB† cache | 7" (178 mm) | 17.2" (437 mm) | 26" (660 mm) | Black | 24 x 3.5" hot-swap drive bay | 2400/2133/1866/1600MHz ECC DDR4 SDRAM 72-bit | 5°C - 35°C (41°F - 95°F) | -40°C - 70°C (-40°F - 158°F) | 8% - 90% (non-condensing) | 5% - 95% (non-condensing) | 75 lbs (34.02 kg) | nan |  |  |  |  | 2 PCI-E 3.0 x8, 1 PCI-E 3.0 x4 (in x8), 1 PCI-E 3.0 x16 | 2 PCI-E 3.0 x8, 1 PCI-E 3.0 x4 (in x8), 1 PCI-E 3.0 x16, 1 PCI-E 2.0 x2 (in x8), 1 PCI-E 2.0 x4 (in x8 | PCI-E 3.0 x8, 1 PCI-E 3.0 x4 (in x8), 1 PCI-E 3.0 x16, 1 PCI-E 2.0 x2 (in x8), 1 PCI-E 2.0 x4 (in x8) | 1TB | 4 USB 3.0 | 8 USB 2.0 | Single socket R3 (LGA 2011) supports |  | Dual LAN with Intel® Ethernet Controller I350-AM2Supports 10Base-T, 100BASE-TX, and 1000BASE-T, RJ45 outputRealtek RTL8211E PHY (dedicated IPMI) | 8 DIMM | SATA3 | 1U 1200W/1000W Titanium Power Supply W/PMbus W76xL336xH40mm | Y | 1 | supermicro | 846BE1C-R1K23B | D | D4243-SE424-DR | 1 |  |  | 05-02-2021 0106:56
50 | 89 | CSE-743TQ-1200B-SQ | MBD-X10SRA | Intel® Core i7 series, Intel® Xeon® Processor E5-1600 v3, Intel® Xeon® Processor E5-1600 v4, Intel® Xeon® processor E5-2600 v3, Intel® Xeon® processor E5-2600 v4 Single Socket LGA-2011-3 (Socket R3) supported, CPU TDP support Up to 160W TDP | 4U Rackmount | Intel® C612 | Up to 22 cores † / Up to 55MB† cache | 17.8" (452 mm) | 7" (178 mm) | 25.5" (647 mm) | Black | 8 x 3.5" hot-swap SAS/SATA drive bay with SGPIO | 2400/ 2133/1866/1600MHz ECC DDR4 SDRAM 72-bit, 288-pin (RDIMM / LRDIMM) / 284-pin gold-plated DIMMs | 5°C - 35°C (41°F - 95°F) | -40°C - 70°C (-40°F - 158°F) | 8% - 90% (non-condensing) | 5% - 95% (non-condensing) | 53 lbs (24.04 kg) | nan |  |  |  |  | 4 PCI-E 3.0 16 (run at 16/16/NA/8 or 16 | 4 PCI-E 3.0 16 (run at 16/16/NA/8 or 16/8/8/8 | PCI-E 3.0 16 (run at 16/16/NA/8 or 16/8/8/8), 2 PCI-E 2.0 1 (in x4) | 512GB | 8 USB 3.0 | ; 4 USB3.0 ports could be upgraded to 4 USB3.1(10 Gb/s) | Single socket R3 (LGA 2011) supports |  | Dual LAN with Intel® i210 Gigabit Ethernet Controller | 8 DIMM | SATA3 | PS2/ATX 1000/1200W Multi-output power supply, platinum level, Super quiet W/PMbus | Y | 1 | supermicro | 743TQ-1200B | D | DT83-SE422-DQ | 1 |  |  | 05-02-2021 0106:56
51 | 90 | CSE-732D4-903B | MBD-X10SRA | Intel® Core i7 series, Intel® Xeon® Processor E5-1600 v3, Intel® Xeon® Processor E5-1600 v4, Intel® Xeon® processor E5-2600 v3, Intel® Xeon® processor E5-2600 v4 Single Socket LGA-2011-3 (Socket R3) supported, CPU TDP support Up to 160W TDP | Mid-tower | Intel® C612 | Up to 22 cores † / Up to 55MB† cache | 16.7" (424 mm) | 7.6" (193 mm) | 20.68" (525 mm) | Black | 4 x 3.5" fixed drive bay Optional 4 x 2.5" fixed drive bay | 2400/ 2133/1866/1600MHz ECC DDR4 SDRAM 72-bit, 288-pin (RDIMM / LRDIMM) / 284-pin gold-plated DIMMs | 5°C - 35°C (41°F - 95°F) | -40°C - 70°C (-40°F - 158°F) | 8% - 90% (non-condensing) | 5% - 95% (non-condensing) | 28 lbs (12.7 kg) | nan |  |  |  |  | 4 PCI-E 3.0 16 (run at 16/16/NA/8 or 16 | 4 PCI-E 3.0 16 (run at 16/16/NA/8 or 16/8/8/8 | PCI-E 3.0 16 (run at 16/16/NA/8 or 16/8/8/8), 2 PCI-E 2.0 1 (in x4) | 512GB | 8 USB 3.0 | ; 4 USB3.0 ports could be upgraded to 4 USB3.1(10 Gb/s) | Single socket R3 (LGA 2011) supports |  | Dual LAN with Intel® i210 Gigabit Ethernet Controller | 8 DIMM | SATA3 | PS2/ATX 900W multiple outputs power supply, Gold level, 12cm fan | Y | 1 | supermicro | 732D4-903B | D | DD43-SE422-D | 1 |  |  | 05-02-2021 0106:56
52 | 91 | CSE-743TQ-1200B-SQ | MBD-X11SRA | CPU Intel® Xeon® W-2100 Processors, Intel® Xeon® W-2200 Processors Single Socket LGA-2066 (Socket R4) supported, CPU TDP supports Up to 165W TDP As Intel® Xeon® Processor W Family | 4U Rackmount | Intel® C422 |  | 17.8" (452 mm) | 7" (178 mm) | 25.5" (647 mm) | Black | 8 x 3.5" hot-swap SAS/SATA drive bay with SGPIO | 2666/2400/2133/1866/1600MHz ECC DDR4 SDRAM 72-bit 288-pin RDIMM/LRDIMM | 5°C - 35°C (41°F - 95°F) | -40°C - 70°C (-40°F - 158°F) | 8% - 90% (non-condensing) | 5% - 95% (non-condensing) | 53 lbs (24.04 kg) | nan | 4 | M-Key (RAID 0,1 support) | 2 PCI-E 3.0 x4 | 22110 | 3 PCI-E 3.0 x16 |  | PCI-E 3.0 x16,1 PCI-E 3.0 x4***3xPCI-E3.0 x16 Slots(8/16/16 (Skylake-W 48 lanes), 1xPCI-E3.0x4 slots***M.2 Interface: 2 PCI-E 3.0 x4U.2 Interface: 2 PCI-E 3.0 x4 | 512GB | 6 USB 3.2 Gen1 ports (4 rear + 2 via headers) | 6 USB 2.0 ports (2 rear + 4 via headers) | Socket LGA-2066 (Socket R4) supported, CPU TDP supports Up to 165W TDP |  | Single LAN with Intel® PHY I219LM LAN controller Single LAN with Aquantia 5G LAN chip AQC108 | 8 DIMM | SATA3 | PS2/ATX 1000/1200W Multi-output power supply, platinum level, Super quiet W/PMbus | Y | 1 | supermicro | 743TQ-1200B | D | DT83-SW28-MNQ | 1 |  |  | 05-02-2021 0106:56
53 | 92 | CSE-732D4-903B | MBD-X11SRA | CPU Intel® Xeon® W-2100 Processors, Intel® Xeon® W-2200 Processors Single Socket LGA-2066 (Socket R4) supported, CPU TDP supports Up to 165W TDP As Intel® Xeon® Processor W Family | Mid-tower | Intel® C422 |  | 16.7" (424 mm) | 7.6" (193 mm) | 20.68" (525 mm) | Black | 4 x 3.5" fixed drive bay Optional 4 x 2.5" fixed drive bay | 2666/2400/2133/1866/1600MHz ECC DDR4 SDRAM 72-bit 288-pin RDIMM/LRDIMM | 5°C - 35°C (41°F - 95°F) | -40°C - 70°C (-40°F - 158°F) | 8% - 90% (non-condensing) | 5% - 95% (non-condensing) | 28 lbs (12.7 kg) | nan | 4 | M-Key (RAID 0,1 support) | 2 PCI-E 3.0 x4 | 22110 | 3 PCI-E 3.0 x16 |  | PCI-E 3.0 x16,1 PCI-E 3.0 x4***3xPCI-E3.0 x16 Slots(8/16/16 (Skylake-W 48 lanes), 1xPCI-E3.0x4 slots***M.2 Interface: 2 PCI-E 3.0 x4U.2 Interface: 2 PCI-E 3.0 x4 | 512GB | 6 USB 3.2 Gen1 ports (4 rear + 2 via headers) | 6 USB 2.0 ports (2 rear + 4 via headers) | Socket LGA-2066 (Socket R4) supported, CPU TDP supports Up to 165W TDP |  | Single LAN with Intel® PHY I219LM LAN controller Single LAN with Aquantia 5G LAN chip AQC108 | 8 DIMM | SATA3 | PS2/ATX 900W multiple outputs power supply, Gold level, 12cm fan | Y | 1 | supermicro | 732D4-903B | D | DT43-SW28-MN | 1 |  |  | 05-02-2021 0106:56
54 | 94 | CSE-116TQ-R706WB | Super X10DRW-i | Intel® Xeon® processor E5-2600 v4†/ v3 family (up to 145W TDP) * Dual Socket R3 (LGA 2011) | 1U Rackmount | Intel® C612 chipset | Up to 22 Cores† / Up to 55MB† Cache | 1.7" (43mm) | 17.2" (437mm) | 23.5" (597mm) | Black | Hot-swap 10x Hot-swap 2.5" SAS / SATA HDD trays (default 10 SATA connected to onboard storage controller) | 2400†/2133/1866/1600MHz ECC DDR4 SDRAM 72-bit | 10°C to 35°C (50°F to 95°F) | -40°C to 70°C (-40°F to 158°F) | 8% to 90% (non-condensing) | 5% to 95% (non-condensing) | 39 lbs (17.7 kg) | 25.5 lbs (11.6 kg) |  |  |  |  | 2 PCI-E 3.0 x16 |  | 2 PCI-E 3.0 x16 (FHHL), 1 PCI-E 3.0 | 2TB | 6 USB 3.0 |  | Dual socket R3 (LGA 2011) supports | 10 | Intel® i350 Dual Port Gigabit Ethernet Controller Virtual Machine Device Queues reduce I/O overhead Supports 10BASE-T, 100BASE-TX, and 1000BASE-T, RJ45 output 1x Realtek RTL8211E PHY (dedicated IPMI) | 4 DIMM | SATA3 |  | Y | 1 | supermicro | 1028R-WTR | S | S1102-DE422-D10GNR | 2 |  |  | 05-02-2021 0106:56
55 | 95 | CSE-116TQ-R706WB | Super X10DRW-iT | Intel® Xeon® processor E5-2600 v4†/ v3 family (up to 145W TDP) * Dual Socket R3 (LGA 2011) | 1U Rackmount | Intel® C612 chipset | Up to 22 Cores† / Up to 55MB† Cache | 1.7" (43mm) | 17.2" (437mm) | 23.5" (597mm) | Black | Hot-swap 10x Hot-swap 2.5" SAS / SATA HDD trays (default 10 SATA connected to onboard storage controller) | 2400†/2133/1866/1600MHz ECC DDR4 SDRAM 72-bit | 10°C to 35°C (50°F to 95°F) | -40°C to 70°C (-40°F to 158°F) | 8% to 90% (non-condensing) | 5% to 95% (non-condensing) | 39 lbs (17.7 kg) | 25.5 lbs (11.6 kg) |  |  |  |  | 2 PCI-E 3.0 x16 |  | 2 PCI-E 3.0 x16 (FHHL), 1 PCI-E 3.0 | 2TB | 6 USB 3.0 |  | Dual socket R3 (LGA 2011) supports | 10 | Intel® X540 Dual Port 10GBase-T Virtual Machine Device Queues reduce I/O overhead Supports 10GBASE-T, 100BASE-TX, and 1000BASE-T, RJ45 output 1x Realtek RTL8211E PHY (dedicated IPMI) | 4 DIMM | SATA3 |  | Y | 1 | supermicro | 1028R-WTRT | S | S1102-DE422-D10GR | 2 |  |  | 05-02-2021 0106:56
56 | 96 | CSE-116AC2-R706WB2 | Super X11DDW-NT | 2nd Gen Intel® Xeon® Scalable | 1U Rackmount | Intel® C622 chipset | Up to 28 Cores | 1.7" (43mm) | 17.2" (437mm) | 23.5" (597mm) | Black | Hot-swap 8 SATA3 (6Gbps) ports and 2 NVMe/SATA3 hybrid ports (connected to onboard storage controller) | 2933†/2666/2400/2133MHz ECC DDR4 RDIMM/LRDIMM | 10°C ~ 35°C (50°F ~ 95°F) | -40°C to 60°C (-40°F to 140°F) | 8% to 90% (non-condensing) | 5% to 95% (non-condensing) | 46 lbs (20.9kg) | nan |  |  |  |  | 2 PCI-E 3.0 x16 | 1 PCI-E 3.0 x8 | 2 PCI-E 3.0 x16 (FHHL) slots, 1 PCI-E 3.0 x8 (LP) slot, 1 PCI-E 3.0 x16 for Add-on-Module 1 PCI-E 3.0 x4 NVMe M.2 slot | 3TB | 6 USB 3.0 |  | Dual Socket P (LGA 3647) support | 10 | Dual LAN with 10Gbase-T from C622 | 12 DIMM | SATA3 |  | Y | 1 | supermicro | 1029P-WTRT | S | S1102-DS228-D10GMOR | 2 |  |  | 05-02-2021 0106:56
57 | 97 | CSE-813MFTQ-350CB | Super X10SRi-F | Intel® Xeon® processor E5-2600 v4†/ v3, E5-1600 v4†/ v3 family (up to 145W TDP **) Single Socket R3 (LGA 2011) | 1U Rackmount | Intel® C612 chipset |  | 1.7" (43mm) | 17.2" (437mm) | 19.8" (503mm) | Black | Hot-swap 4x 3.5" Hot-swap drive bays | 2400†/ 2133/1866/1600MHz ECC DDR4 SDRAM 72-bit, 288-pin (RDIMM / LRDIMM) / 284-pin gold-plated DIMMs | 10°C to 35°C (50°F to 95°F) | -40°C to 70°C (-40°F to 158°F) | 8% to 90% (non-condensing) | 5% to 95% (non-condensing) | 30.4 lbs (13.8 kg) | 17.6 lbs (8 kg) |  |  |  |  | 1x PCI-E 3.0 x16 slot |  | 1x PCI-E 3.0 x16 slot | 1TB | 2x USB 3.0 ports (2 rear) | 4x USB 2.0 ports (2 rear + 2 header) | Single socket R3 (LGA 2011) supports |  | Intel® i350-AM2 Dual Port Gigabit Ethernet Virtual Machine Device Queues reduce I/O overhead Supports 10BASE-T, 100BASE-TX, and 1000BASE-T, RJ45 output 1x Realtek RTL8201N PHY (dedicated IPMI) | 4 DIMM | SATA3 | 350W AC power supply w/ PFC | Y | 1 | supermicro | 5018R-M | S | S143-SE422-D | 2 |  |  | 05-02-2021 0106:56
58 | 98 | CSE-813MFTQ-R407CB | Super X10SRi-F | Intel® Xeon® processor E5-2600 v4†/ v3, E5-1600 v4†/ v3 family (up to 145W TDP **) Single Socket R3 (LGA 2011) | 1U Rackmount | Intel® C612 chipset |  | 1.7" (43mm) | 17.2" (437mm) | 19.85" (503mm) | Black | Hot-swap 4x 3.5" Hot-swap drive bays | 2400†/ 2133/1866/1600MHz ECC DDR4 SDRAM 72-bit, 288-pin (RDIMM / LRDIMM) / 284-pin gold-plated DIMMs | 10°C to 35°C (50°F to 95°F) | -40°C to 70°C (-40°F to 158°F) | 8% to 90% (non-condensing) | 5% to 95% (non-condensing) | 31.4 lbs (14.3 kg) | 18.6 lbs (8.5 kg) |  |  |  |  | 1x PCI-E 3.0 x16 slot |  | 1x PCI-E 3.0 x16 slot | 1TB | 2x USB 3.0 ports (2 rear) | 4x USB 2.0 ports (2 rear + 2 header) | Single socket R3 (LGA 2011) supports |  | Intel® i350-AM2 Dual Port Gigabit Ethernet Virtual Machine Device Queues reduce I/O overhead Supports 10BASE-T, 100BASE-TX, and 1000BASE-T, RJ45 output 1x Realtek RTL8201N PHY (dedicated IPMI) | 4 DIMM | SATA3 | 400W 1U Redundant Power Supplies with PMbus | Y | 1 | supermicro | 5018R-MR | S | S143-SE422-DR | 2 |  |  | 05-02-2021 0106:56
59 | 99 | CSE-813MFTQC-R407CB | Super X11SPi-TF | 2nd Gen Intel® Xeon® Scalable | 1U Rackmount | Intel® C622 chipset | Up to 28 Cores | 1.7" (43mm) | 17.2" (437mm) | 19.85" (503mm) | Black | Hot-swap 4 Hot-swap 3.5" SATA3 drive bays | 2933†/2666/2400/2133MHz ECC DDR4 RDIMM/LRDIMM | 10°C to 35°C (50°F to 95°F) | -40°C to 70°C (-40°F to 158°F) | 8% to 90% (non-condensing) | 5% to 95% (non-condensing) | 30.4 lbs (13.8 kg) | 17.6 lbs (8 kg) | 1.0 | M-Key Double Height Connector | PCI-E 3.0 x4 and SATA Form Factor | 2280, 22110 | 1 PCI-E 3.0 x16 |  | 1 PCI-E 3.0 x16 slot | 2TB | 4 USB 3.0 | 2 USB 2.0 | Single Socket P (LGA 3647) supports | 4 | Dual 10GBase-T LAN with Intel® X722 + X557 | 8 DIMM | SATA3 | 400W 1U Redundant Power Supplies with PMbus | Y | 1 | supermicro | 5019P-MTR | S | S143-SE422-D10GR | 2 |  |  | 05-02-2021 0106:56
60 | 100 | CSE-510-203B | Super X11SSL-F | Single Socket H4 (LGA 1151) supports: Intel® Xeon® processor E3-1200 v6/v5, Intel® 7th/6th Gen Core™ i3 CPU TDP up to 45W, 80W option fan | 1U Rackmount | Intel® C232 chipset |  | 1.7" (43mm) | 17.2" (437mm) | 11.3" (287mm) | Black | Fixed 1 3.5" or 2x 2.5" internal drive bays (fixed) | 2400/2133/1866/1600MHz ECC DDR4 SDRAM 72-bit, 288-pin (UDIMM) gold-plated DIMMs | 10°C to 35°C (50°F to 95°F) | -40°C to 70°C (-40°F to 158°F) | 8% to 90% (non-condensing) | 5% to 95% (non-condensing) | 12.55 lbs (5.69 kg) | 8.45 lbs (3.83 kg) |  |  |  |  | 1 PCI-E 3.0 x8 AOC slot | 1 PCI-E 3.0 x8 | 1 PCI-E 3.0 x8 AOC slot | 64GB | 2 USB 3.0 | 2 USB 2.0 | Single Socket H4 (LGA 1151) supports |  | Dual Intel® I210-AT Gigabit Ethernet LAN ports Supports 10BASE-T, 100BASE-TX, and 1000BASE-T, RJ45 output | 4 DIMM |  | 200W Low Noise AC-DC power supply with PFC | Y | 1 | supermicro | 5019S-L | S | S122-Si376-D | 2 |  |  | 05-02-2021 0106:56
61 | 101 | CSE-813MFTQC-350CB | Super X11SSH-F | Single Socket H4 (LGA 1151) supports: Intel® Xeon® processor E3-1200 v6/v5, Intel® 7th/6th Gen Core™ i3 CPU TDP up to 80W | 1U Rackmount | Intel® C236 chipset |  | 1.7" (43mm) | 17.2" (437mm) | 19.85" (503mm) | Black | Hot-swap 4 Hot-swap 3.5" SATA3 drive bays | 2400/2133/1866/1600MHz ECC DDR4 SDRAM 72-bit, 288-pin (UDIMM) gold-plated DIMMs | 10°C to 35°C (50°F to 95°F) | -40°C to 70°C (-40°F to 158°F) | 8% to 90% (non-condensing) | 5% to 95% (non-condensing) | 30.4 lbs (13.8 kg) | 17.6 lbs (8 kg) | 1.0 | M-Key Double Height Connector | PCI-E 3.0 x2 Form Factor | 2280 | 1 PCI-E 3.0 x8 (in x16 | 1 PCI-E 3.0 x8 | 1 PCI-E 3.0 x8 (in x16) AOC slot | 64GB | 4 USB 3.0 | 2 USB 2.0 | Single Socket H4 (LGA 1151) supports | 4 | Dual Intel® I210-AT Gigabit Ethernet LAN ports Supports 10BASE-T, 100BASE-TX, and 1000BASE-T, RJ45 output | 4 DIMM | SATA3 | 350W AC power supply w/ PFC | Y | 1 | supermicro | 5019S-M | S | S143-Si376-D | 2 |  |  | 05-02-2021 0106:56
62 | 102 | CSE-721TQ-250B | Super X10SDV-TLN4F | CPU Intel® Xeon® processor D-1541 FCBGA 1667 supported CPU TDP support 45W System-on-Chip | Mini Tower Rackmount |  |  | 9.45" (240mm) | 8.27" (210mm) | 11" (279mm) | Black | 4x 3.5" Hot-swap drive bays 2x 2.5" internal drive bays | 2400/2133/1600/1333MHz ECC DDR4 SDRAM | 0°C to 40°C (32°F to 104°F) | -20°C to 60°C (-4°F to 140°F) | 10% to 85% (non-condensing) | 10% to 95% (non-condensing) | 15 lbs (6.8 kg) | nan |  |  |  |  | 1x PCI-E 3.0 x16 (LP), 1x M.2 PCI-E 3.0 x4, M Key 2242/2280 |  | 1x PCI-E 3.0 x16 (LP), 1x M.2 PCI-E 3.0 x4, M Key 2242/2280 | 128GB | 2x USB 3.0 ports (rear) | 2x USB 2.0 ports (front panel) | Single socket FCBGA 1667; UDIMM in 4 sockets |  | Dual LAN via Intel® i350-AM2 Gigabit Ethernet Dual LAN via SoC 10GBase-T Virtual Machine Device Queues reduce I/O overhead Supports 10GBASE-T, 100BASE-T, and 1000BASE-T, RJ45 output 1x Realtek RTL8201N PHY (dedicated IPMI) | 4 DIMM |  | 250W Flex ATX Multi-output Bronze Power Supply | Y | 1 | supermicro | 5028D-TN4T | S | SO43-SD8-MD10G | 2 |  |  | 05-02-2021 0106:56
63 | 103 | CSE-813MFTQ-R400CB | Super X10DRL-i | Intel® Xeon® processor E5-2600 v4†/ v3 family (up to 135W TDP) * Dual Socket R3 (LGA 2011) | 1U Rackmount | Intel® C612 chipset | Up to 22 Cores† / Up to 55MB† Cache | 1.7" (43mm) | 17.2" (437mm) | 19.8" (503mm) | Black | Hot-swap 4x 3.5" Hot-swap SATA3 Drive Bays | 2400†/2133/1866/1600MHz ECC DDR4 SDRAM 72-bit | 10°C to 35°C (50°F to 95°F) | -40°C to 70°C (-40°F to 158°F) | 8% to 90% (non-condensing) | 5% to 95% (non-condensing) | 38 lbs (17.24 kg) | nan |  |  |  |  | 1x PCI-E 3.0 x8 (FHHL) slot |  | 1x PCI-E 3.0 x8 (FHHL) slot | 1TB | 4x USB 3.0 ports (2 rear, 2 headers) | 5x USB 2.0 ports (2 rear, 2 headers, 1 Type A) | Dual socket R3 (LGA 2011) supports |  | Intel® i210 Gigabit Ethernet controller Supports 10BASE-T, 100BASE-TX, and 1000BASE-T, RJ45 output 1x Realtek RTL8211E PHY (dedicated IPMI) | 4 DIMM | SATA3 | 400W Redundant Power Supplies w/Power Distributor, PMBus 1.2, I2C, and PFC | Y | 1 | supermicro | 6018R-MTR | S | S143-DE422-D10GR | 2 |  |  | 05-02-2021 0106:56
64 | 104 | CSE-815TQC-R706WB2 | Super X11DDW-L | 2nd Gen Intel® Xeon® Scalable | 1U Rackmount | Intel® C621 chipset | Up to 28 Cores | 1.7" (43mm) | 17.2" (437mm) | 25.6" (650mm) | Black | Hot-swap 4 Hot-swap 3.5" SATA3 drive bays | 2933†/2666/2400/2133MHz ECC DDR4 RDIMM/LRDIMM | 10°C ~ 35°C (50°F ~ 95°F) | -40°C to 60°C (-40°F to 140°F) | 8% to 90% (non-condensing) | 5% to 95% (non-condensing) | 46 lbs (20.9kg) | nan |  |  |  |  | 2 PCI-E 3.0 x16 | 1 PCI-E 3.0 x8 | 2 PCI-E 3.0 x16 (FHHL) slots, 1 PCI-E 3.0 x8 (LP) slot, 1 PCI-E 3.0 x16 for Add-on-Module 1 PCI-E 3.0 x4 NVMe M.2 slot | 3TB | 4 USB 3.0 |  | Dual Socket P (LGA 3647) support | 4 | Dual LAN with Gigabit Ethernet from C621 | 12 DIMM | SATA3 |  | Y | 1 | supermicro | 6019P-WTR | S | S143-DS228-DR | 2 |  |  | 05-02-2021 0106:56
65 | 105 | CSE-826BAC4-R1K23WB | Super X11DDW-NT | 2nd Gen Intel® Xeon® Scalable | 2U Rackmount | Intel® C622 chipset | Up to 28 Cores | 3.5" (89mm) | 17.2" (437mm) | 25.5" (648mm) | Black | Hot-swap 12 Hot-swap 3.5" SAS/SATA drive bays with SES2 and Mini-i-Pass (SFF 8087) connectivity | 2933†/2666/2400/2133MHz ECC DDR4 RDIMM/LRDIMM | 10°C ~ 35°C (50°F ~ 95°F) | -40°C to 60°C (-40°F to 140°F) | 8% to 90% (non-condensing) | 5% to 95% (non-condensing) | 64 lbs (29.0 kg) | nan |  |  |  |  | 1 PCI-E 3.0 x16 | 2 PCI-E 3.0 x8 | 1 PCI-E 3.0 x16 (FHHL) slots, 2 PCI-E 3.0 x8 (FHHL) slots, 2 PCI-E 3.0 x8 (LP) slots, 1 PCI-E 3.0 x16 for Add-on-Module 1 PCI-E 3.0 x4 NVMe M.2 slot | 3TB | 4 USB 3.0 |  | Dual Socket P (LGA 3647) support | 12 | Dual 10Gbase-T LAN with Intel C622 | 12 DIMM | SATA3 |  | Y | 1 | supermicro | 6029P-WTRT | S | S2123-DS228-MND10GR | 2 |  |  | 05-02-2021 0106:56
66 | 106 | CSE-835XTQ-R982B | Super X11DPX-T | 2nd Gen Intel® Xeon® Scalable | 3U Rackmount | Intel® C621 chipset | Up to 28 Cores | 5.2" (132mm) | 17.2" (437mm) | 25.5" (648mm) | Black | 4. 8 Hot-swap 3.5" drive bays, 2 5.25" | 2933†/2666/2400/2133MHz ECC DDR4 RDIMM/LRDIMM | 10°C ~ 35°C (50°F ~ 95°F) | -40°C to 60°C (-40°F to 140°F) | 8% to 90% (non-condensing) | 5% to 95% (non-condensing) | 72 lbs (32.6kg) | nan |  |  |  |  | 2 PCI-E 3.0 x16 | 4 PCI-E 3.0 x8 | 2 PCI-E 3.0 x16 slots, 2 PCI-E 3.0 x16 slots (or 4 PCI-E 3.0 x8), 4 PCI-E 3.0 x8 slots, 1 PCI-E 3.0 x4 (in x8 slot)7. 1 PCI-E 3.0 x4 M.2 2280 slot from PCH | 4TB | 2 USB 3.0 ports (rear) | 2 USB 2.0 ports (rear) | Dual Socket P (LGA 3647) support | 8 | Intel® X550-AT2 Dual Port 10GBase-T | 16 DIMM |  |  | Y | 1 | supermicro | 6039P-TXRT | S | S383-DS228-D10GR | 2 |  |  | 05-02-2021 0106:56
67 | 107 | CSE-418GTS-R4000BP2 | Super X11DPG-OT-CPU | 2nd Gen Intel® Xeon® Scalable | 4U Rackmount | Intel® C622 chipset | Up to 28 Cores | 7.0" (178mm) | 17.2" (437mm) | 29" (737mm) | Black | 4. Up to 24 Hot-swap 2.5" drive bays; | 2933†/2666/2400/2133MHz ECC DDR4 RDIMM/LRDIMM | 10°C ~ 35°C (50°F ~ 95°F) | -40°C to 60°C (-40°F to 140°F) | 8% to 90% (non-condensing) | 5% to 95% (non-condensing) | 100 lbs (45.3 kg) | 65.5 lbs (29.7 kg) | 1.0 |  | 1 NVMe based M.2 SSD Form Factors | 2260, 2280, 22110 | 8 PCI-E 3.0 x16 | 2 PCI-E 3.0 x8 | 8 PCI-E 3.0 x16 slots 2 PCI-E 3.0 x8, 1 PCI-E 3.0 x4 | 6TB | 4 USB 3.0 ports (rear) |  | Dual Socket P (LGA 3647) support | 24 | Dual Port 10GbE from C622 | 24 DIMM |  | 2000W Redundant Power Supplies with PMBus | Y | 1 | supermicro | 4029GP-TRT | S | S4242-DS228-MD10GR | 2 |  |  | 05-02-2021 0106:56
68 | 108 | CSE-747BTS-R2K20BP | Super X11DPG-QT | 2nd Gen Intel® Xeon® Scalable | 4U Rackmount | Intel® C621 chipset | Up to 28 Cores | 18.2" (462mm) | 7.0" (178mm) | 26.5" (673mm) | Dark Gray | 4. 8 Hot-swap 3.5" drive bays | 2933†/2666/2400/2133MHz ECC DDR4 RDIMM/LRDIMM | 10°C ~ 35°C (50°F ~ 95°F) | -40°C to 60°C (-40°F to 140°F) | 8% to 90% (non-condensing) | 5% to 95% (non-condensing) | 62 lbs (28.1 kg) | 46 lbs (20.9 kg) | 1.0 |  | 1 NVMe based M.2 SSD Form Factors | 2280, 22110 | 4 PCI-E 3.0 x16 | 1 PCI-E 3.0 x4 (in x8 | 4 PCI-E 3.0 x16 (double-width) slots, 2 PCI-E 3.0 x16 (single-width) slots, 1 PCI-E 3.0 x4 (in x8) slot | 4TB | 5 USB 3.0 | 4 USB 2.0 ports (2 rear, 2 via headers) | Dual Socket P (LGA 3647) support | 8 | Intel® X550 Dual Port 10GBase-T Virtual Machine Device Queues reduce I/O overhead Supports 10GBASE-T, 100BASE-TX, and 1000BASE-T, RJ45 output | 16 DIMM |  | 2200W Redundant Power Supplies with PMBus | Y | 1 | supermicro | 7049GP-TRT | S | ST83-DS228-MND10GOR | 2 |  |  | 05-02-2021 0106:56
69 | 109 | CSE-116AC2-R706WB | Super X10DRW-i | Intel® Xeon® processor E5-2600 v4†/ v3 family (up to 145W TDP) * Dual Socket R3 (LGA 2011) | 1U Rackmount | Intel® C612 chipset | Up to 22 Cores† / Up to 55MB† Cache | 1.7" (43mm) | 17.2" (437mm) | 23.5" (597mm) | Black | Hot-swap 10 Hot-swap 2.5" SAS/SATA HDD trays (Default 8 SAS3, 2 SATA3) | 2400†/2133/1866/1600MHz ECC DDR4 SDRAM 72-bit | 10°C to 35°C (50°F to 95°F) | -40°C to 70°C (-40°F to 158°F) | 8% to 90% (non-condensing) | 5% to 95% (non-condensing) | 39 lbs (17.7 kg) | 25.5 lbs (11.6 kg) |  |  |  |  | 2 PCI-E 3.0 x16 |  | 2 PCI-E 3.0 x16 (FHHL) slots | 2TB | 6 USB 3.0 ports (4 rear + 2 via header) |  | Dual socket R3 (LGA 2011) supports | 10 | Intel® i350 Dual Port Gigabit Ethernet Controller Virtual Machine Device Queues reduce I/O overhead Supports 10BASE-T, 100BASE-TX, and 1000BASE-T, RJ45 output 1x Realtek RTL8211E PHY (dedicated IPMI) | 4 DIMM | SATA3 |  | Y | 1 | supermicro | 1028R-WC1R | S | S1102-DE422-DR | 2 |  |  | 05-02-2021 0106:56
70 | 111 | CSE-116AC2-R504WB | Super X11SPW-TF | 2nd Gen Intel® Xeon® Scalable | 1U Rackmount | Intel® C622 chipset | Up to 28 Cores | 1.7" (43mm) | 17.2" (437mm) | 23.5" (597mm) | Black | Hot-swap 10 Hot-swap 2.5" SATA3 drive bays 2 NVMe with AOC (option) | 2933†/2666/2400/2133MHz ECC DDR4 RDIMM/LRDIMM | 10°C ~ 35°C (50°F ~ 95°F) | -40°C to 60°C (-40°F to 140°F) | 8% to 90% (non-condensing) | 5% to 95% (non-condensing) | 27 lbs (12.25 kg) | 15.5 lbs (7.03 kg) | 1.0 | M-Key Double Height Connector | PCI-E 3.0 x4 and SATA Form Factor | 2280, 22110 | 2 PCI-E 3.0 x16 | 1 PCI-E 3.0 x8 | 2 PCI-E 3.0 x16 (FHFL) slots, 1 PCI-E 3.0 x8 (LP) slot | 1.5TB | 4 USB 3.0 | 2 USB 2.0 | Single Socket P (LGA 3647) supports | 10 | Dual 10GBase-T LAN with Intel® X722 + X557 | 6 DIMM | SATA3 | 500W Redundant Power Supplies with PMBus | Y | 1 | supermicro | 1019P-WTR | S | S1102-SS228-MD10GR | 2 |  |  | 05-02-2021 0106:56
71 | 112 | CSE-827HQ-R1K68B | Super X10DRT-H | Intel® Xeon® processor E5-2600 v4†/ v3 family (up to 145W TDP) * Dual Socket R3 (LGA 2011) | 2U Rackmount | Intel® C612 chipset | Up to 22 Cores† / Up to 55MB† Cache | 3.47" (88mm) | 17.25" (438mm) | 28.5" (724mm) | Black | 5. 3x 3.5" Hot-swap SATA3 | 2400†/2133/1866/1600MHz ECC DDR4 SDRAM 72-bit | 10°C to 35°C (50°F to 95°F) | -40°C to 70°C (-40°F to 158°F) | 8% to 90% (non-condensing) | 5% to 95% (non-condensing) | 85 lbs (38.6kg) | 54.5 lbs (24.7 kg) |  |  |  |  | 1x PCI-E 3.0 (x16) low-profile slot |  | 1x PCI-E 3.0 (x16) low-profile slot | 1TB | 2x USB 3.0 ports (rear) |  | Dual socket R3 (LGA 2011) supports |  | Intel® i350 Dual Port Gigabit Ethernet Virtual Machine Device Queues reduce I/O overhead Supports 10BASE-T, 100BASE-TX, and 1000BASE-T, RJ45 output 1x Realtek RTL8201N PHY (dedicated IPMI) | 4 DIMM | SATA3 | 1600W 1U Redundant Power Supplies with PMBus | Y | 1 | supermicro | 6028TR-HTR | S | SB334N-DE422-R | 2 |  |  | 05-02-2021 0106:56
72 | 113 | CSE-827HQ+-R2K20BP2 | Super X11DPT-PS | 2nd Gen Intel® Xeon® Scalable | 2U Rackmount | Intel® C621 chipset | Up to 28 Cores | 3.47" (88mm) | 17.25" (438mm) | 30.5" (774mm) | Black | 5. 3 Hot-swap 3.5" SATA3 drive bays | 2933†/2666/2400/2133MHz ECC DDR4 RDIMM/LRDIMM | 10°C ~ 35°C (50°F ~ 95°F) | -40°C to 60°C (-40°F to 140°F) | 8% to 90% (non-condensing) | 5% to 95% (non-condensing) | 90 lbs (40.9kg) | 72 lbs (32.7 kg) |  |  |  |  | 2 PCI-E 3.0 x16 |  | 2 PCI-E 3.0 x16 (LP) slots | 4TB | 2 USB 3.0 ports total (rear) |  | Dual Socket P (LGA 3647) support | 3 | Barebones and Complete System must have at least one SIOM or network card installed per node | 16 DIMM | SATA3 | 2200W Redundant Power Supplies with PMBus | Y | 1 | supermicro | 6029TP-HTR | S | SB334N-DS228-MIR | 2 |  |  | 05-02-2021 0106:56
73 | 114 | CSE-F418BC-R1K62BP | Super X10DRFR | Intel® Xeon® processor E5-2600 v4†/ v3 family (up to 145W TDP) * Dual Socket R3 (LGA 2011) | 4U Rackmount | Intel® C612 chipset | Up to 22 Cores† / Up to 55MB† Cache | 6.96" (177mm) | 17.63" (448mm) | 29" (737mm) | Black | 8 Hot-plug System Nodes in 4U | 2400†/2133/1866/1600MHz ECC DDR4 SDRAM 72-bit | 10°C to 35°C (50°F to 95°F) | -40°C to 70°C (-40°F to 158°F) | 8% to 90% (non-condensing) | 5% to 95% (non-condensing) | 200 lbs (90.71 kg) | 150 lbs (68.04 kg) | 2.0 | M-Key | PCI-E 3.0 x4 M.2 Form Factor | 2260, 2280, 22110 M.2 | 1 PCI-E 3.0 x16 | 1 PCI-E 3.0 x8 | Expansion slots: 1 PCI-E 3.0 x16 (LP) 1 PCI-E 3.0 x8 (Micro Low Profile) | 2TB | 2 USB 3.0 |  | Dual socket R3 (LGA 2011) supports | 8 | Intel® i350-AM2 Dual Port Gigabit Ethernet Virtual Machine Device Queues reduce I/O overhead Supports 10BASE-T, 100BASE-TX, and 1000BASE-T, RJ45 output 1x Realtek RTL8201N PHY (dedicated IPMI) | 4 DIMM |  | 1620W high-efficiency redundant power supply w/ PMBus | Y | 1 | supermicro | F618R2-R72 | SUPERMICRO | SuperServer-F618R2-R72+ | 2 |  |  | 05-02-2021 0106:56
74 | 115 | CSE-510FT-203B | Super X11SCZ-F | Intel® Xeon® processor E-2100 / | 1U Rackmount | Intel® C246 chipset |  | 1.7" (43mm) | 17.2" (437mm) | 11.3" (287mm) | Black | Internal 2 Hot-swap 2.5" SATA3 drive bays (maximum 12mm-thick drive) | 2666/2400/2133MHz ECC DDR4 SDRAM | 10°C to 40°C (50°F to 104°F) | -40°C to 70°C (-40°F to 158°F) | 8% to 90% (non-condensing) | 5% to 95% (non-condensing) | 14.1 lbs (6.4 kg) | 10.0 lbs (4.54 kg) | 2.0 | M-Key | 1 SATA/PCI-E 3.0 x4 M.2 Form Factor | 2280/22110 M.2 | 1 PCI-E 3.0 x16 |  | 1 PCI-E 3.0 x16 (HHHL) slot, M.2 (M key, 22110/80, PCI-E 3.0 x4/SATA) | 128GB | 3 USB 3.1 ports (3 Type A and 1 Type C) |  | Single Socket H4 (LGA 1151) supports | 2 | Single LAN with Intel® I210-AT Single LAN with Intel® PHY I219LM | 4 DIMM | SATA3 | 200W Low Noise AC-DC power supply with PFC | Y | 1 | supermicro | 1019C-HTN2 | S | S122-Si99-MD | 2 |  |  | 05-02-2021 0106:56
75 | 116 | CSE-118GQETS-R2K05P2 | Super X11DGQ | 2nd Gen Intel® Xeon® Scalable | 1U Rackmount | Intel® C621 chipset | Up to 28 Cores | 1.7" (43mm) | 17.2" (437mm) | 35.2" (894mm) 39.3" (997mm) with rails | Black | 4. 2 Hot-swap 2.5" SAS/SATA | 2933†/2666/2400/2133MHz ECC DDR4 RDIMM/LRDIMM | 10°C ~ 35°C (50°F ~ 95°F) | -40°C to 60°C (-40°F to 140°F) | 8% to 90% (non-condensing) | 5% to 95% (non-condensing) | 58 lbs (26.31 kg) | 45 lbs (20.4 kg) | 1.0 |  | M.2 SATA and NVMe | 2242/2260/2280 | 4 PCI-E 3.0 x16 |  | 4 PCI-E 3.0 x16 (FHFL) slots, 2 PCI-E 3.0 x16 (LP) slots | 3TB | 2 USB 3.0 ports (rear) |  | Dual Socket P (LGA 3647) support | 2 | Intel® X540 Dual Port 10GBase-T | 12 DIMM |  | 2000W Redundant Power Supplies with PMBus | Y | 1 | supermicro | 1029GQ-TRT | S | S122-DS228-D10GMR | 2 |  |  | 05-02-2021 0106:56
76 | 117 | CSE-809H-R1K05P3 | Super X11DPT-PS | 2nd Gen Intel® Xeon® Scalable | 1U Rackmount | Intel® C621 chipset | Up to 28 Cores | 1.7" (88mm) | 17.2" (437mm) | 28.25" (718mm) | Black | 5. 4 Hot-swap 2.5" SATA3 drive bays | 2933†/2666/2400/2133MHz ECC DDR4 RDIMM/LRDIMM | 10°C ~ 35°C (50°F ~ 95°F) | -40°C to 60°C (-40°F to 140°F) | 8% to 90% (non-condensing) | 5% to 95% (non-condensing) | 48.1 lbs (21.9 kg) | 33.5 lbs (15.2 kg) |  |  |  |  | 2 PCI-E 3.0 x16 |  | 2 PCI-E 3.0 x16 slots | 4TB | 2 USB 3.0 ports (rear) |  | Dual Socket P (LGA 3647) support | 4 | Barebones and Complete System must have at least one SIOM card installed per node | 16 DIMM | SATA3 | 1000W 1U Redundant Power Supplies with PMBus | Y | 1 | supermicro | 1029TP-DTR | S | S142-DS228-IR | 2 |  |  | 05-02-2021 0106:56
77 | 118 | CSE-743TQ-1200B-SQ | MBD-X11DAi-N | CPU 2nd Gen Intel® Xeon® Scalable Processors and Intel® Xeon® Scalable Processors Dual Socket LGA-3647 (Socket P) supported, CPU TDP support Up to 205W TDP, 2 UPI up to 10.4 GT/s | 4U Rackmount | Intel® C621 |  | 17.8" (452 mm) | 7" (178 mm) | 25.5" (647 mm) | Black | 8 x 3.5" hot-swap SAS/SATA drive bay with SGPIO | 2933/2666/2400/2133MHz ECC DDR4 RDIMM, LRDIMM | 5°C - 35°C (41°F - 95°F) | -40°C - 70°C (-40°F - 158°F) | 8% - 90% (non-condensing) | 5% - 95% (non-condensing) | 53 lbs (24.04 kg) | nan | 4 | M-Key | PCI-E 3.0 x4 | 2260, 2280, 22110 | 4 PCI-E 3.0 x16 | 2 PCI-E 3.0 x8 | PCI-E 3.0 x16,2 PCI-E 3.0 x8,2 PCI-E 3.0 NVMe x4 Internal Port(s)M.2 Interface: PCI-E 3.0 x4 | 4TB | 7 USB 3.2 Gen1 ports (4 rear + 2 via headers + 1 Type A) | 2 USB 3.2 Gen2 ports (2 rears (1 Rear Type A + 1 Rear Type C) | Socket LGA-3647 (Socket P) supported, CPU TDP support Up to 205W TDP, 2 UPI up to 10.4 GT/s |  | Dual LAN with GbE from C621 | 16 DIMM | SATA3 | PS2/ATX 1000/1200W Multi-output power supply, platinum level, Super quiet W/PMbus | Y | 1 | supermicro | 743TQ-1200B-SQ | D | DT83-DS228-NQ | 1 |  |  | 05-02-2021 0106:56
78 | 119 | CSE-745BAC-R1K28B2 | MBD-X11DAi-N | CPU 2nd Gen Intel® Xeon® Scalable Processors and Intel® Xeon® Scalable Processors Dual Socket LGA-3647 (Socket P) supported, CPU TDP support Up to 205W TDP, 2 UPI up to 10.4 GT/s | 4U Rackmount | Intel® C621 |  | 17.8" (452 mm) | 7" (178 mm) | 25.5" (647 mm) | Black | 8 x 3.5"/2.5" hot-swap SAS drive bay with SES3 | 2933/2666/2400/2133MHz ECC DDR4 RDIMM, LRDIMM | 5°C - 35°C (41°F - 95°F) | -40°C - 70°C (-40°F - 158°F) | 8% - 90% (non-condensing) | 5% - 95% (non-condensing) | 59 lbs (26.76 kg) | nan | 4 | M-Key | PCI-E 3.0 x4 | 2260, 2280, 22110 | 4 PCI-E 3.0 x16 | 2 PCI-E 3.0 x8 | PCI-E 3.0 x16,2 PCI-E 3.0 x8,2 PCI-E 3.0 NVMe x4 Internal Port(s)M.2 Interface: PCI-E 3.0 x4 | 4TB | 7 USB 3.2 Gen1 ports (4 rear + 2 via headers + 1 Type A) | 2 USB 3.2 Gen2 ports (2 rears (1 Rear Type A + 1 Rear Type C) | Socket LGA-3647 (Socket P) supported, CPU TDP support Up to 205W TDP, 2 UPI up to 10.4 GT/s |  | Dual LAN with GbE from C621 | 16 DIMM | SATA3 | 1U 1280W Redundant Platinum 95%+ Super Quiet Power Supply with PMbus | Y | 1 | supermicro | 745BAC-R1K28B2 | D | DT83-DS228-NR | 1 |  |  | 05-02-2021 0106:56
79 | 120 | CSE-505-203B | Super A2SDi-8C-HLN4F | CPU Intel® Atom® processor C3758 FCBGA 1310 supported CPU TDP support 25W | 1U Rackmount |  |  | 1.7" (43mm) | 17.2" (437mm) | 9.8" (249mm) | Black | HDD 1x 3.5" or 4x 2.5" internal hard drive bays (optional) * | 2400/2133/1866/1600MHz ECC DDR4 SDRAM | 0°C to 40°C (32°F to 104°F) | -40°C to 70°C (-40°F to 158°F) | 8% to 90% (non-condensing) | 5% to 95% (non-condensing) | 12 lbs (5.44 kg) | 8 lbs (3.62 kg) |  |  |  |  | 1 PCI-E 3.0 x4, 1 M.2 (M key for SSD, 2242/2280, PCI-E 3.0 x2 or SATA3) |  | 1 PCI-E 3.0 x4, 1 M.2 (M key for SSD, 2242/2280, PCI-E 3.0 x2 or SATA3) | 256GB |  | 2 USB 2.0 | Single socket FCBGA 1310; |  | Quad Gigabit Ethernet LAN via Intel® C3000 SoC Virtual Machine Device Queues reduce I/O overhead Supports 10BASE-T, 100BASE-TX, and 1000BASE-T, RJ45 output 1 Realtek RTL8201N PHY (dedicated IPMI) | 4 DIMM | SATA3 | 200W Low Noise AC-DC power supply with PFC | Y | 1 | supermicro | 5019A-FTN4 | S | S113-ST8-MS | 2 |  |  | 05-02-2021 0106:56
80 | 121 | CSE-732D4-903B | MBD-X11SAE | Intel® 6th/7th Generation Core i3 series, Intel® 6th/7th Generation Core i5 series, Intel® 6th/7th Generation Core i7 series, Intel® Xeon® processor E3-1200 v6/v5. Socket H4 (LGA 1151) supported, CPU TDP support Up to 95W TDP A Graphic Integrated CPU is required to have the on-board video functioned. Examples: E3-1265L v3, E3-1275 v3 | Mid-tower | Intel® C236 |  | 16.7" (424 mm) | 7.6" (193 mm) | 20.68" (525 mm) | Black | 4 x 3.5" fixed drive bay Optional 4 x 2.5" fixed drive bay | 2400/2133/1866/1600MHz ECC DDR4 SDRAM 72-bit, 288-pin (UDIMM) gold-plated DIMMs | 5°C - 35°C (41°F - 95°F) | -40°C - 70°C (-40°F - 158°F) | 8% - 90% (non-condensing) | 5% - 95% (non-condensing) | 28 lbs (12.7 kg) | nan |  |  |  |  | 2 PCI-E 3.0 x16 (run at 16 | 2 PCI-E 3.0 x16 (run at 16/NA or 8/8 | PCI-E 3.0 x16 (run at 16/NA or 8/8), 3 PCI-E 3.0 x1 (in x4), and 2 5V PCI 32-bit slots8 SATA3 (6Gbps) via C236; RAID 0, 1, 5, 10 + 1 PCI-E M.2 (support PCI-E x4 only, 2242/2260/2280) | 64GB | 6 USB 3.0 | 8 USB 2.0 | Single socket H4 (LGA 1151) supports |  | Single LAN with Intel® Ethernet Controller I210-AT Single LAN with Intel® PHY I219LM LAN controller | 4 DIMM | SATA3 | PS2/ATX 900W multiple outputs power supply, Gold level, 12cm fan | Y | 1 | supermicro | 732D4-903B | D | DD43-SE64 | 1 |  |  | 05-02-2021 0106:56
81 | 122 | CSE-743TQ-1200B-SQ | MBD-X11SAE | Intel® 6th/7th Generation Core i3 series, Intel® 6th/7th Generation Core i5 series, Intel® 6th/7th Generation Core i7 series, Intel® Xeon® processor E3-1200 v6/v5. Socket H4 (LGA 1151) supported, CPU TDP support Up to 95W TDP A Graphic Integrated CPU is required to have the on-board video functioned. Examples: E3-1265L v3, E3-1275 v3 | 4U Rackmount | Intel® C236 |  | 17.8" (452 mm) | 7" (178 mm) | 25.5" (647 mm) | Black | 8 x 3.5" hot-swap SAS/SATA drive bay with SGPIO | 2400/2133/1866/1600MHz ECC DDR4 SDRAM 72-bit, 288-pin (UDIMM) gold-plated DIMMs | 5°C - 35°C (41°F - 95°F) | -40°C - 70°C (-40°F - 158°F) | 8% - 90% (non-condensing) | 5% - 95% (non-condensing) | 53 lbs (24.04 kg) | nan |  |  |  |  | 2 PCI-E 3.0 x16 (run at 16 | 2 PCI-E 3.0 x16 (run at 16/NA or 8/8 | PCI-E 3.0 x16 (run at 16/NA or 8/8), 3 PCI-E 3.0 x1 (in x4), and 2 5V PCI 32-bit slots8 SATA3 (6Gbps) via C236; RAID 0, 1, 5, 10 + 1 PCI-E M.2 (support PCI-E x4 only, 2242/2260/2280) | 64GB | 6 USB 3.0 | 8 USB 2.0 | Single socket H4 (LGA 1151) supports |  | Single LAN with Intel® Ethernet Controller I210-AT Single LAN with Intel® PHY I219LM LAN controller | 4 DIMM | SATA3 | PS2/ATX 1000/1200W Multi-output power supply, platinum level, Super quiet W/PMbus | Y | 1 | supermicro | 743TQ-1200B-SQ | D | DT83-SE64-Q | 1 |  |  | 05-02-2021 0106:56
82 | 124 | SC825TQ-R740LPB | H11SSL-C | Single AMD EPYC™ 7001/7002* Series Processor (*AMD EPYC 7002 series drop-in support requires board revision 2.x) | 2U Rackmount | System on Chip (SoC) | Up to 32 Cores (Board revision 1.x + 7001 Processors) Up to 64 Cores (Board revision 2.x + 7002 Processors) | 3.5" (89mm) | 17.2" (437mm) | 25.5" (647mm) | Black | Hot-swap 8 hot-swap 3.5" SAS3/SATA3 Drive Bays | DDR4 2666 MHz Registered ECC, 288-pin gold-plated DIMMs DDR4 3200 MHz Registered ECC, 288-pin gold-plated DIMMs (Board revision 2.x required + 7002 Processors) | 10°C to 35°C (50°F to 95°F) | -40°C to 70°C (-40°F to 158°F) | 8% to 90% (non-condensing) | 5% to 95% (non-condensing) | 69 lbs (31.2 kg) | 35.5 lbs (16.1 kg) | 3.0 | Single | PCI-E 3.0 x4 (NVMe based | 2280, 22110 | 3 PCI-E 3.0 x16 | 3 PCI-E 3.0 x8 | PCI-E 3.0 x16 (low profile);3 PCI-E 3.0 x8 (low profile)M.2 Interface: PCI-E 3.0 x4 (NVMe based) | 1TB |  | 3 USB 3.0 ports 2 USB 2.0 ports |  |  | Intel® I210 Controller | 8 DIMM | SATA3 | 740W Redundant high-efficiency power supply with PMBus | Y | 1 | supermicro | 2013S-C0R | S | S283-SA32-DMR | 2 |  |  | 05-02-2021 0106:56
83 | 125 | CSE-218GH-R2K03B | Super X11DPG-SN | 2nd Gen Intel® Xeon® Scalable | 2U Rackmount | Intel® C621 chipset | Up to 28 Cores | 3.5" (89mm) | 17.2" (437mm) | 31" (787mm) | Black | Hot-swap 8 Hot-swap 2.5" SAS/SATA drive bays 2 Hot-swap 2.5" SATA/NVMe drive bays | 2933†/2666/2400/2133MHz ECC DDR4 RDIMM/LRDIMM | 10°C ~ 35°C (50°F ~ 95°F) | -40°C to 60°C (-40°F to 140°F) | 8% to 90% (non-condensing) | 5% to 95% (non-condensing) | 54 lbs (24.5 kg) | 39.5 lbs (17.9 kg) |  |  |  |  | 6 PCI-E 3.0 x16 | 1 PCI-E 3.0 x8 | 6 PCI-E 3.0 x16 slots (FHFL), 1 PCI-E 3.0 x8 (in x16) slot (LP) | 4TB | 2 USB 3.0 ports (rear) |  | Dual Socket P (LGA 3647) support | 8 | 2nd Gen Intel® Xeon® Scalable | 16 DIMM |  | System Cooling | Y | 1 | supermicro | 2029GP-TR | S | S282-DS228-NIR | 2 |  |  | 05-02-2021 0106:56
84 | 129 | CSE-505-203B | Super X11SCL-iF | Intel® Xeon® processor E-2100 / | 1U Rackmount | Intel® C242 chipset | 6 cores, 12 threads | 1.7" (43mm) | 17.2" (437mm) | 9.8" (249mm) | Black | Internal 2 Fixed 3.5" drive bay or 4 Fixed 2.5" drive bays | 2666/2400/2133MHz ECC DDR4 SDRAM | 10°C to 35°C (50°F to 95°F) | -40°C to 70°C (-40°F to 158°F) | 8% to 90% (non-condensing) | 5% to 95% (non-condensing) | 12 lbs (5.44 kg) | 8 lbs (3.63 kg) | 2.0 | M-Key | 1 SATA/PCI-E 3.0 x4 M.2 Form Factor | 2280 M.2 | 1 PCI-E 3.0 x16 |  | 1 PCI-E 3.0 x16 slot 1 SATA/PCI-E 3.0 x4 | 64GB | 2 USB 3.1 ports (front) | 2 USB 2.0 | Single Socket H4 (LGA 1151) supports |  | Dual LAN with Intel® I210-AT | 2 DIMM |  | 200W Low Noise AC-DC power supply with PFC | Y | 1 | supermicro | 5019C-FL | S | S123-SE86-MD | 2 |  |  | 05-02-2021 0106:56
85 | 130 | CSE-813MFTQC-350CB2 | Super X11SCM-F | Intel® Xeon® processor E-2100 / | 1U Rackmount | Intel® C246 chipset | 8 cores, 16 threads | 1.7" (43mm) | 17.2" (437mm) | 19.85" (503mm) | Black | Hot-swap 4 Hot-swap 3.5" drive bays | 2666/2400/2133MHz ECC DDR4 SDRAM | 10°C to 35°C (50°F to 95°F) | -40°C to 70°C (-40°F to 158°F) | 8% to 90% (non-condensing) | 5% to 95% (non-condensing) | 32 lbs (14.52 kg) | 18 lbs (8.16 kg) | 2.0 | M-Key | 1 SATA/PCI-E 3.0 x4 and 1 PCI-E 3.0 x4 M.2 Form Factor | 2280/22110 M.2 | 1 PCI-E 3.0 x16 |  | 1 PCI-E 3.0 x16 slot 1 SATA/PCI-E 3.0 x4 and 1 PCI-E 3.0 x4 | 128GB | 2 USB 3.1 ports (rear) | 2 USB 2.0 | Single Socket H4 (LGA 1151) supports | 4 | Dual LAN with Intel® I210-AT | 4 DIMM |  | 350W AC power supply w/ PFC | Y | 1 | supermicro | 5019C-M | S | S143-SE86-MD | 2 |  |  | 05-02-2021 0106:56
86 | 131 | CSE-813MFTQC-350CB2 | Super X11SPM-F | 2nd Gen Intel® Xeon® Scalable | 1U Rackmount | Intel® C621 chipset | Up to 28 Cores | 1.7" (43mm) | 17.2" (437mm) | 19.85" (503mm) | Black | 4. 4 Hot-swap 3.5" SATA3 bays w/ RAID | 2933†/2666/2400/2133MHz ECC DDR4 RDIMM/LRDIMM | 10°C ~ 35°C (50°F ~ 95°F) | -40°C to 70°C (-40°F to 158°F) | 8% to 90% (non-condensing) | 5% to 95% (non-condensing) | 30.4 lbs (13.8 kg) | 17.6 lbs (8 kg) | 1.0 | M-Key Double Height Connector | PCI-E 3.0 x4 Form Factor | 2242, 2280 | 1 PCI-E 3.0 x16 |  | 1 PCI-E 3.0 x16 slot (FH, HL) | 1.5TB | 2 USB 3.0 | 2 USB 2.0 | Single Socket P (LGA 3647) supports | 4 | Dual Gigabit Ethernet LAN with Marvell® 88E1512 | 6 DIMM | SATA3 | 350W AC power supply w/ PFC | Y | 1 | supermicro | 5019P-M | S | S143-SS222-DM | 2 |  |  | 05-02-2021 0106:56
87 | 132 | CSE-815TQC-R504WB | Super X11SSW-F | Single Socket H4 (LGA 1151) supports: Intel® Xeon® processor E3-1200 v6/v5, Intel® 7th/6th Gen Core™ i3, Intel® Pentium®, Intel® Celeron® processors CPU TDP up to 80W | 1U Rackmount | Intel® C236 chipset |  | 1.7" (43mm) | 17.2" (437mm) | 25.6" (650mm) | Black | Hot-swap 4 Hot-swap 3.5" SATA3 drive bays | 2400/2133/1866/1600MHz ECC DDR4 SDRAM 72-bit, 288-pin (UDIMM) gold-plated DIMMs | 10°C to 35°C (50°F to 95°F) | -40°C to 70°C (-40°F to 158°F) | 8% to 90% (non-condensing) | 5% to 95% (non-condensing) | 35 lbs (15.9 kg) | 24 lbs (10.9 kg) | 1.0 | M-Key Double Height Connector | PCI-E 3.0 x4 and SATA Form Factor | 2260, 2280, 22110 | 1 PCI-E 3.0 x16 | 1 PCI-E 3.0 x16 or 2 PCI-E 3.0 x8 | 1 PCI-E 3.0 x16 or 2 PCI-E 3.0 x8 Left Riser slot; 1 PCI-E 3.0 x4 (in x8 slot) | 64GB | 2 USB 3.0 | 2 USB 2.0 | Single Socket H4 (LGA 1151) supports | 4 | Dual Intel® I210-AT Gigabit Ethernet LAN ports Supports 10BASE-T, 100BASE-TX, and 1000BASE-T, RJ45 output | 4 DIMM | SATA3 | 500W high-efficiency (94+%) power supply w/ PMBus | Y | 1 | supermicro | 5019S-WR | S | S143-SE66-MDR | 2 |  |  | 05-02-2021 0106:56
88 | 133 | CSE-721TQ-250B | Super A2SDi-2C-HLN4F | CPU Intel® Atom® Processor C3338 FCBGA 1310 CPU TDP support 9W System-on-Chip | Mini Tower Rackmount |  |  | 9.45" (240mm) / 13.78" (350mm) pkg. | 8.27" (210mm) / 12.4" (315mm) pkg. | 11" (279mm) / 16.14" (410mm) pkg. | Black | 4 Hot-swap 3.5" drive bays 2 Internal 2.5" fixed drive bays | 2400/2133/1866/1600MHz DDR4 RDIMM and ECC/Non-ECC UDIMM (Operating speed up to 1866MHz) | 0°C to 40°C (32°F to 104°F) | -40°C to 70°C (-40°F to 158°F) | 8% to 90% (non-condensing) | 5% to 95% (non-condensing) | nan | 15 lbs (6.8 kg) |  |  |  |  | 1 PCI-E 3.0 x2 (in x4) open ended slot |  | 1 PCI-E 3.0 x2 (in x4) open ended slot | 64GB | 1 USB 3.0 | 4 USB 2.0 |  | 4 | Quad 1GbE LAN with Intel C3000 SoC Supports 10BASE-T, 100BASE-TX, and 1000BASE-T, RJ45 output | 2 DIMM |  | 250W Flex ATX Multi-output Bronze Power Supply | Y | 1 | supermicro | 5029A-2TN4 | S | SO43-ST2-UM | 2 |  |  | 05-02-2021 0106:56
89 | 134 | CSE-827HD-R1K23BP3 | Super X11DPT-L | 2nd Gen Intel® Xeon® Scalable | 2U Rackmount | Intel® C621 chipset | Up to 22 Cores | 3.47" (88mm) | 17.25" (438mm) | 28.5" (724mm) | Black | 5. 6 Hot-swap 3.5" SATA3 drive bays | 2933†/2666/2400/2133MHz ECC DDR4 RDIMM/LRDIMM | 10°C ~ 35°C (50°F ~ 95°F) | -40°C to 60°C (-40°F to 140°F) | 8% to 90% (non-condensing) | 5% to 95% (non-condensing) | 61.1 lbs (27.71kg) | 42.1 lbs (19.1kg) |  |  |  |  | 2 PCI-E 3.0 x8 (FH/HL) or 1 PCI-E 3.0 x8 (FH/HL) + 1 PCI-E 3.0 x4 (FH/HL) + 1 PCI-E 3.0 x 4 (LP) (8/8/0 or 8/4/4) | 2 PCI-E 3.0 x8 | 2 PCI-E 3.0 x8 (FH/HL) or 1 PCI-E 3.0 x8 (FH/HL) + 1 PCI-E 3.0 x4 (FH/HL) + 1 PCI-E 3.0 x 4 (LP) (8/8/0 or 8/4/4) | 2TB | 2 USB 3.0 ports total (rear) |  | Dual Socket P (LGA 3647) support | 6 | Intel® C621 chipset | 8 DIMM | SATA3 |  | Y | 1 | supermicro | 6029TR-DTR | S | S2632N-DS222-MR | 2 |  |  | 05-02-2021 0106:56
90 | 136 | CSE-217HQ+-R2K20BP3 | Super X11DPT-PS | 2nd Gen Intel® Xeon® Scalable | 2U Rackmount | Intel® C621 chipset | Up to 28 Cores | 3.47" (88mm) | 17.25" (438mm) | 28.5" (724mm) | Black | 5. 6 Hot-swap 2.5" SATA3 drive bays | 2933†/2666/2400/2133MHz ECC DDR4 RDIMM/LRDIMM | 10°C ~ 35°C (50°F ~ 95°F) | -40°C to 60°C (-40°F to 140°F) | 8% to 90% (non-condensing) | 5% to 95% (non-condensing) | 90 lbs (40.9kg) | 72 lbs (32.7 kg) |  |  |  |  | 2 PCI-E 3.0 x16 |  | 2 PCI-E 3.0 x16 (LP) slots | 4TB | 2 USB 3.0 ports (rear) |  | Dual Socket P (LGA 3647) support | 6 | Barebones and Complete System must have at least one SIOM or network card installed per node | 16 DIMM | SATA3 | 2200W Redundant Power Supplies with PMBus | Y | 1 | supermicro | 2029TP-HTR | S | SB624N-DS228-MIR | 2 |  |  | 05-02-2021 0106:56
91 | 139 | CSE-216BE1C-R741JBOD | CSE-216BE1C-R741JBOD |  | 2U Rackmount |  |  | 3.5" (89 mm) | 17.2" (437 mm) | 24.8" (630 mm) | Black | 24 x 2.5" hot-swap HDD bay for JBOD solution |  | 5°C - 35°C (41°F - 95°F) | -40°C - 70°C (-40°F - 158°F) | 8% - 90% (non-condensing) | 5% - 95% (non-condensing) | 31 lbs (14.06 kg) | nan | [15 empty] | 1U 740W Redundant Platinum Power Supply W/PMbus |  | 1 | supermicro | 216BE1C-R741JBOD | S | SJ242-AR | 4 |  |  | 05-02-2021 0106:56
92 | 140 | CSE-826BE2C-R741JBOD | CSE-826BE2C-R741JBOD |  | 2U Rackmount |  |  | 3.5" (89 mm) | 17.2" (437 mm) | 25.5" (647 mm) | Black | 12 x 3.5" hot-swap drive bay |  | 5°C - 35°C (41°F - 95°F) | -40°C - 70°C (-40°F - 158°F) | 8% - 90% (non-condensing) | 5% - 95% (non-condensing) | 29 lbs (13.15 kg) | nan | [15 empty] | 1U 740W Redundant Platinum Power Supply W/PMbus |  | 1 | supermicro | 826BE2C-R741JBOD | S | SJ123-AR | 4 |  |  | 05-02-2021 0106:56
93 | 141 | CSE-847E2C-R1K28JBOD | CSE-847E2C-R1K28JBOD |  | 4U Rackmount |  |  | 7" (178 mm) | 17.2" (437 mm) | 27.5" (699 mm) | Black | 44 x 3.5" hot-swap HDD bays for JBOD solution |  | 5°C - 35°C (41°F - 95°F) | -40°C - 70°C (-40°F - 158°F) | 8% - 90% (non-condensing) | 5% - 95% (non-condensing) | 95 lbs (43.09 kg) | nan | [15 empty] | 1U 1280W Redundant Platinum 95%+ Super Quiet Power Supply with PMbus |  | 1 | supermicro | 847E2C-R1K28JBOD | S | SJ443-AR | 4 |  |  | 05-02-2021 0106:56
94 | 142 | CSE-946ED-R2KJBOD | CSE-946ED-R2KJBOD |  | 4U Rackmount |  |  | 7" (178 mm) | 17.6" (447 mm) | 35.66" (906 mm) 41" (1041 mm) with cable management arm installed | Black | 90 x 3.5"/2.5" hot-swap SAS drive bay with SES3 |  | 5°C - 35°C (41°F - 95°F) | -40°C - 70°C (-40°F - 158°F) | 8% - 90% (non-condensing) | 5% - 95% (non-condensing) | 130 lbs (58.97 kg) | nan | [15 empty] | 1U 1000W Redundant Single Output Power Supply Titanium Level |  | 1 | supermicro | 946ED-R2KJBOD | S | SJ903-AR | 4 |  |  | 05-02-2021 0106:56
95 | 143 | CSE-847BE1C4-R1K23LPB | MBD-X11DPi-N | 2nd Gen Intel® Xeon® Scalable Processors and Intel® Xeon® Scalable Processors Dual Socket LGA-3647 (Socket P) supported, CPU TDP support Up to 205W TDP, 2 UPI up to 10.4 GT/s | 4U Rackmount | Intel® C621 | Up to 28 cores | 7" (178 mm) | 17.2" (437 mm) | 27.5" (699 mm) | Black | 36 x 3.5" hot-swap SAS/SATA drive bay with SES3 Optional 2 x 2.5" hot-swap drive bay | 2933/2666/2400/2133MHz ECC DDR4 RDIMM, LRDIMM | 5°C - 35°C (41°F - 95°F) | -40°C - 70°C (-40°F - 158°F) | 8% - 90% (non-condensing) | 5% - 95% (non-condensing) | 91 lbs (41.28 kg) | nan | 4 | M-Key | PCI-E 3.0 x4 | 2260, 2280, 22110 | 4 PCI-E 3.0 x16 | 2 PCI-E 3.0 x8 | PCI-E 3.0 x16,2 PCI-E 3.0 x8,2 PCI-E 3.0 NVMe x4 Internal Port(s)M.2 Interface: PCI-E 3.0 x4 | 4TB | 5 USB 3.2 Gen1 ports (2 rear + 2 via headers + 1 Type A) | 4 USB 2.0 ports (2 rear + 2 via headers) | Socket LGA-3647 (Socket P) supported, CPU TDP support Up to 205W TDP, 2 UPI up to 10.4 GT/s |  | Dual LAN with 1GbE LAN with Intel® X722 | 16 DIMM | SATA3 | 1U 1200W/1000W Titanium Power Supply W/PMbus W76xL336xH40mm | Y | 1 | supermicro | 847BE1C4-R1K23LPB | D | DNS4363-DS228-MDR | 1 |  |  | 05-02-2021 0106:56
96 | 144 | CSE-836BE1C-R1K23B | MBD-X11DPi-N | 2nd Gen Intel® Xeon® Scalable Processors and Intel® Xeon® Scalable Processors Dual Socket LGA-3647 (Socket P) supported, CPU TDP support Up to 205W TDP, 2 UPI up to 10.4 GT/s | 3U Rackmount | Intel® C621 | Up to 28 cores | 5.2" (132 mm) | 17.2" (437 mm) | 25.5" (647 mm) | Black | 16 x 3.5" hot-swap SAS/SATA drive bay with SES2 Optional 2 x 2.5" hot-swap drive bay | 2933/2666/2400/2133MHz ECC DDR4 RDIMM, LRDIMM | 5°C - 35°C (41°F - 95°F) | -40°C - 70°C (-40°F - 158°F) | 8% - 90% (non-condensing) | 5% - 95% (non-condensing) | 72 lbs (32.66 kg) | nan | 4 | M-Key | PCI-E 3.0 x4 | 2260, 2280, 22110 | 4 PCI-E 3.0 x16 | 2 PCI-E 3.0 x8 | PCI-E 3.0 x16,2 PCI-E 3.0 x8,2 PCI-E 3.0 NVMe x4 Internal Port(s)M.2 Interface: PCI-E 3.0 x4 | 4TB | 5 USB 3.2 Gen1 ports (2 rear + 2 via headers + 1 Type A) | 4 USB 2.0 ports (2 rear + 2 via headers) | Socket LGA-3647 (Socket P) supported, CPU TDP support Up to 205W TDP, 2 UPI up to 10.4 GT/s |  | Dual LAN with 1GbE LAN with Intel® X722 | 16 DIMM | SATA3 | 1U 1200W/1000W Titanium Power Supply W/PMbus W76xL336xH40mm | Y | 1 | supermicro | 836BE1C-R1K23B | D | DNS3163-DS228-MDR | 1 |  |  | 05-02-2021 0106:56
97 | 145 | CSE-846BE1C-R1K23B | MBD-X11DPi-N | 2nd Gen Intel® Xeon® Scalable Processors and Intel® Xeon® Scalable Processors Dual Socket LGA-3647 (Socket P) supported, CPU TDP support Up to 205W TDP, 2 UPI up to 10.4 GT/s | 4U Rackmount | Intel® C621 | Up to 28 cores | 7" (178 mm) | 17.2" (437 mm) | 26" (660 mm) | Black | 24 x 3.5" hot-swap drive bay | 2933/2666/2400/2133MHz ECC DDR4 RDIMM, LRDIMM | 5°C - 35°C (41°F - 95°F) | -40°C - 70°C (-40°F - 158°F) | 8% - 90% (non-condensing) | 5% - 95% (non-condensing) | 75 lbs (34.02 kg) | nan | 4 | M-Key | PCI-E 3.0 x4 | 2260, 2280, 22110 | 4 PCI-E 3.0 x16 | 2 PCI-E 3.0 x8 | PCI-E 3.0 x16,2 PCI-E 3.0 x8,2 PCI-E 3.0 NVMe x4 Internal Port(s)M.2 Interface: PCI-E 3.0 x4 | 4TB | 5 USB 3.2 Gen1 ports (2 rear + 2 via headers + 1 Type A) | 4 USB 2.0 ports (2 rear + 2 via headers) | Socket LGA-3647 (Socket P) supported, CPU TDP support Up to 205W TDP, 2 UPI up to 10.4 GT/s |  | Dual LAN with 1GbE LAN with Intel® X722 | 16 DIMM | SATA3 | 1U 1200W/1000W Titanium Power Supply W/PMbus W76xL336xH40mm | Y | 1 | supermicro | 846BE1C-R1K23B | D | DNS4243-DS228-MDR | 1 |  |  | 05-02-2021 0106:56
98 | 146 | CSE-846BE1C-R1K23B | MBD-X10DRi | Intel® Xeon® processor E5-2600 v3, Intel® Xeon® processor E5-2600 v4. Dual Socket R3 (LGA 2011) supported, CPU TDP support Up to 145W, 2 QPI up to 9.6GT/s | 4U Rackmount | Intel® C612 | Up to 24 cores / Up to 55MB† cache | 7" (178 mm) | 17.2" (437 mm) | 26" (660 mm) | Black | 24 x 3.5" hot-swap drive bay | 2400/2133/1866/1600MHz ECC DDR4 SDRAM 72-bit | 5°C - 35°C (41°F - 95°F) | -40°C - 70°C (-40°F - 158°F) | 8% - 90% (non-condensing) | 5% - 95% (non-condensing) | 75 lbs (34.02 kg) | nan |  |  |  |  | 3 PCI-E 3.0 x16 | 3 PCI-E 3.0 x16 and 3 PCI-E 3.0 x8 | PCI-E 3.0 x16 and 3 PCI-E 3.0 x8 | 2TB | 5 USB 3.0 | 6 USB 2.0 | Dual socket R3 (LGA 2011) supports |  | Dual LAN with Intel® i350 Gigabit Ethernet Controller Single LAN with Virtual Machine Device Queues reduce I/O overhead Single LAN with Supports 10Base-T, 100BASE-TX, and 1000BASE-T, RJ45 output | 16 DIMM | SATA3 | 1U 1200W/1000W Titanium Power Supply W/PMbus W76xL336xH40mm | Y | 1 | supermicro | 846BE1C-R1K23B | D | DNS4243-DE424-R | 1 |  |  | 05-02-2021 0106:56
99 | 147 | CSE-847BE1C4-R1K23LPB | MBD-X10DRi | Intel® Xeon® processor E5-2600 v3, Intel® Xeon® processor E5-2600 v4. Dual Socket R3 (LGA 2011) supported, CPU TDP support Up to 145W, 2 QPI up to 9.6GT/s | 4U Rackmount | Intel® C612 | Up to 24 cores / Up to 55MB† cache | 7" (178 mm) | 17.2" (437 mm) | 27.5" (699 mm) | Black | 36 x 3.5" hot-swap SAS/SATA drive bay with SES3 Optional 2 x 2.5" hot-swap drive bay | 2400/2133/1866/1600MHz ECC DDR4 SDRAM 72-bit | 5°C - 35°C (41°F - 95°F) | -40°C - 70°C (-40°F - 158°F) | 8% - 90% (non-condensing) | 5% - 95% (non-condensing) | 91 lbs (41.28 kg) | nan |  |  |  |  | 3 PCI-E 3.0 x16 | 3 PCI-E 3.0 x16 and 3 PCI-E 3.0 x8 | PCI-E 3.0 x16 and 3 PCI-E 3.0 x8 | 2TB | 5 USB 3.0 | 6 USB 2.0 | Dual socket R3 (LGA 2011) supports |  | Dual LAN with Intel® i350 Gigabit Ethernet Controller Single LAN with Virtual Machine Device Queues reduce I/O overhead Single LAN with Supports 10Base-T, 100BASE-TX, and 1000BASE-T, RJ45 output | 16 DIMM | SATA3 | 1U 1200W/1000W Titanium Power Supply W/PMbus W76xL336xH40mm | Y | 1 | supermicro | 847BE1C4-R1K23LPB | D | DNS3163-DE424-R | 1 |  |  | 05-02-2021 0106:56
100 | 148 | CSE-836BE1C-R1K03B | MBD-X10DRH-C | Intel® Xeon® processor E5-2600 v3, Intel® Xeon® processor E5-2600 v4. Dual Socket R3 (LGA 2011) supported, CPU TDP support Up to 145W | 3U Rackmount | Intel® C612 | Up to 22 cores † / Up to 55MB† cache | 5.2" (132 mm) | 17.2" (437 mm) | 25.5" (647 mm) | Black | 16 x 3.5" hot-swap SAS/SATA drive bay with SES2 Optional 2 x 2.5" hot-swap drive bay | 2400/2133/1866/1600MHz ECC DDR4 SDRAM 72-bit | 5°C - 35°C (41°F - 95°F) | -40°C - 70°C (-40°F - 158°F) | 8% - 90% (non-condensing) | 5% - 95% (non-condensing) | 72 lbs (32.66 kg) | nan |  |  |  |  | 1 PCI-E 3.0 x16 | 1 PCI-E 3.0 x16, 6 PCI-E 3.0 x8 | PCI-E 3.0 x16, 6 PCI-E 3.0 x8 slots | 2GB | 5 USB 3.0 | 4 USB 2.0 | Dual socket R3 (LGA 2011) supports Intel® Xeon® processor E5-2600 v4†/ v3 family; UPI up to 9.6GT/s |  | Dual LAN with Intel® Ethernet Controller I350-AM2 Single LAN with Virtual Machine Device Queues reduce I/O overhead Single LAN with Supports 10Base-T, 100BASE-TX, and 1000BASE-T, RJ45 output Single LAN with 1 Realtek RTL8211E PHY (dedicated IPMI) | 16 DIMM | SATA3 | 1U 800/1000W Redundant Titanium Single Output Power Supply W/PMbus | Y | 1 | supermicro | 836BE1C-R1K03B | D | DNS3163-DE422-DR | 1 |  |  | 05-02-2021 0106:56
101 | 150 | CSE-118GH-R1K66B2 | Super X11DPG-SN | 2nd Gen Intel® Xeon® Scalable | 1U Rackmount | Intel® C621 chipset | Up to 28 Cores | 1.7" (43mm) | 17.2" (437mm) | 30.6" (777mm) | Black | Hot-swap 4 Hot-swap 2.5" drive bays | 2933†/2666/2400/2133MHz ECC DDR4 RDIMM/LRDIMM | 10°C ~ 35°C (50°F ~ 95°F) | -40°C to 60°C (-40°F to 140°F) | 8% to 90% (non-condensing) | 5% to 95% (non-condensing) | 58 lbs (21.8 kg) | 45 lbs (15.9 kg) |  |  |  |  | 4 PCI-E 3.0 x16 | 1 PCI-E 3.0 x8 | 4 PCI-E 3.0 x16 (FHFL) slots, 1 PCI-E 3.0 x8 (in x16, LP) slots | 4TB | 2 USB 3.0 ports (rear) |  | Dual Socket P (LGA 3647) support | 2 | 2nd Gen Intel® Xeon® Scalable | 16 DIMM |  | System Cooling | Y | 1 | supermicro | 1029GP-TR | S | S142-DS228-MNIR | 2 |  |  | 05-02-2021 0106:56
102 | 151 | CSE-118GQETS-R2K05P2 | Super X11DGQ | 2nd Gen Intel® Xeon® Scalable | 1U Rackmount | Intel® C621 chipset | Up to 28 Cores | 1.7" (43mm) | 17.2" (437mm) | 35.2" (894mm) 39.3" (997mm) with rails | Black | 4. 2 Hot-swap 2.5" U.2 NVMe drive bays, | 2933†/2666/2400/2133MHz ECC DDR4 RDIMM/LRDIMM | 10°C ~ 35°C (50°F ~ 95°F) | -40°C to 60°C (-40°F to 140°F) | 8% to 90% (non-condensing) | 5% to 95% (non-condensing) | 58 lbs (26.31 kg) | 45 lbs (20.4 kg) | 1.0 |  | M.2 SATA and NVMe | 2242/2260/2280 | 4 PCI-E 3.0 x16 | 1 PCI-E 3.0 x8 | 4 PCI-E 3.0 x16 (FHFL), 1 PCI-E 3.0 x16 (LP) and 1 PCI-E 3.0 x8 (LP) | 3TB | 2 USB 3.0 ports (rear) |  | Dual Socket P (LGA 3647) support | 2 | Intel® X540 Dual Port 10GBase-T | 12 DIMM |  | 2000W Redundant Power Supplies with PMBus | Y | 1 | supermicro | 1029GQ-TNRT | S | S122-DS228-MND10GR | 2 |  |  | 05-02-2021 0106:56
103 | 152 | CSE-F418BC2-R2K20BP | Super X11DPFR-SN | 2nd Gen Intel® Xeon® Scalable | 4U Rackmount | Intel® C621 chipset | Up to 28 Cores | 6.96" (177mm) | 17.63" (448mm) | 29" (737mm) | Black | 8 Hot-plug System Nodes in 4U | 2933†/2666/2400/2133MHz ECC DDR4 RDIMM/LRDIMM | 10°C ~ 35°C (50°F ~ 95°F) | -40°C to 60°C (-40°F to 140°F) | 8% to 90% (non-condensing) | 5% to 95% (non-condensing) | 200 lbs (90.71 kg) | 150 lbs (68.04 kg) | 2.0 | M-Key | PCI-E 3.0 x4 M.2 Form Factor | 2260, 2280, 22110 M.2 | 1 PCI-E 3.0 x16 |  | Expansion slots: 1 PCI-E 3.0 x16 (LP) 1 PCI-E 3.0 x16 (for SIOM ) M.2 Interface: PCI-E 3.0 x4 | 3TB | 2 USB 3.0 |  | Dual Socket P (LGA 3647) support | 8 | Flexible networking via SIOM | 12 DIMM | SATA3 | 2200W Redundant Power Supplies with PMBus | Y | 1 | supermicro | F619P2-RC1 | S | SB628N-DS228-AIR | 2 |  |  | 05-02-2021 0106:56
104 | 154 | CSE-813MFTQC-350CB2 | Super X11SPi-TF | 2nd Gen Intel® Xeon® Scalable | 1U Rackmount | Intel® C622 chipset | Up to 28 Cores | 1.7" (43mm) | 17.2" (437mm) | 19.85" (503mm) | Black | 4. 4 Hot-swap 3.5" SATA3 bays w/ RAID | 2933†/2666/2400/2133MHz ECC DDR4 RDIMM/LRDIMM | 10°C ~ 35°C (50°F ~ 95°F) | -40°C to 70°C (-40°F to 158°F) | 8% to 90% (non-condensing) | 5% to 95% (non-condensing) | 30.4 lbs (13.8 kg) | 17.6 lbs (8 kg) | 1.0 | M-Key Double Height Connector | PCI-E 3.0 x4 and SATA Form Factor | 2280, 22110 | 1 PCI-E 3.0 x16 |  | 1 PCI-E 3.0 x16 slot | 2TB | 4 USB 3.0 | 2 USB 2.0 | Single Socket P (LGA 3647) supports | 4 | Dual 10GBase-T LAN with Intel® X722 + X557 | 8 DIMM | SATA3 | 350W AC power supply w/ PFC | Y | 1 | supermicro | 5019P-MT | S | S143-SE422-D10G | 2 |  |  | 05-02-2021 0106:56
105 | 156 | CSE-216BTS-R1K23LPB | Super X11DPH-T | 2nd Gen Intel® Xeon® Scalable | 2U Rackmount | Intel® C622 chipset | Up to 28 Cores | 3.5" (89mm) | 17.2" (437mm) | 24.8" (630mm) | Black | 4. 24 Hot-swap 2.5" SAS3/SATA3 | 2933†/2666/2400/2133MHz ECC DDR4 RDIMM/LRDIMM | 10°C ~ 35°C (50°F ~ 95°F) | -40°C to 60°C (-40°F to 140°F) | 8% to 90% (non-condensing) | 5% to 95% (non-condensing) | 61 lbs (27.7 kg) | nan |  |  |  |  | 3 PCI-E 3.0 x16 | 3 PCI-E 3.0 x16, 4 PCI-E 3.0 x8 | 3 PCI-E 3.0 x16, 4 PCI-E 3.0 x8 | 4TB | 4 USB 3.0 ports (rear) | 1 Type A | Dual Socket P (LGA 3647) support | 24 | Dual 10GBase-T LAN ports with Intel X722 + PHY Intel X557 | 16 DIMM | SATA3 |  | Y | 1 | supermicro | 2029P-ACR24L | S | S2242-DS28-MD10GSR | 2 |  |  | 05-02-2021 0106:56
106 | 157 | CSE-217HQ+-R2K20BP3 | Super X11DPT-PS | 2nd Gen Intel® Xeon® Scalable | 2U Rackmount | Intel® C621 chipset | Up to 28 Cores | 3.47" (88mm) | 17.25" (438mm) | 28.5" (724mm) | Black | 5. 6 Hot-swap 2.5" SAS/SATA drive bays | 2933†/2666/2400/2133MHz ECC DDR4 RDIMM/LRDIMM | 10°C ~ 35°C (50°F ~ 95°F) | -40°C to 60°C (-40°F to 140°F) | 8% to 90% (non-condensing) | 5% to 95% (non-condensing) | 90 lbs (40.9kg) | 72 lbs (32.7 kg) |  |  |  |  | 2 PCI-E 3.0 x16 |  | 2 PCI-E 3.0 x16 (LP) slots | 4TB | 2 USB 3.0 ports (rear) |  | Dual Socket P (LGA 3647) support | 6 | Barebones and Complete System must have at least one SIOM or network card installed per node | 16 DIMM |  | 2200W Redundant Power Supplies with PMBus | Y | 1 | supermicro | 2029TP-HC1R | S | S262-DS28-ISR | 2 |  |  | 05-02-2021 0106:56
107 | 158 | CSE-505-203B | MBD-X10SDV-F | Intel® Xeon® Processor D-1541. Single Socket FCBGA1667 supported, CPU TDP support 45W | 1U Rackmount | System on Chip | 8 cores, 16 threads / 12MB cache | 1.7" (43 mm) | 17.2" (437 mm) | 9.8" (249 mm) | Black | 1 x 3.5" Internal Drive Bay with 1 Full-height, Half-length PCI Or 2 x 3.5" Internal Drive Bay Or 2 x 2.5" Internal Drive Bay with 1 Full-height, Half-length PCI Or 4 x 2.5" Internal Drive Ony SAS or enterprise SATA HDD recommended | 2400/2133/1866/1600MHz ECC DDR4 ECC RDIMM and ECC/Non-ECC UDIMM | 0°C - 40°C (32°F - 104°F) | -40°C - 70°C (-40°F - 158°F) | 8% - 90% (non-condensing) | 5% - 95% (non-condensing) | 10 lbs (4.54 kg) | nan |  |  |  |  | 1 PCI-E 3.0 x16 | 1 PCI-E 3.0 x16, M.2 PCI-E 3.0 x4 (SATA support), M Key 2242/228 | PCI-E 3.0 x16, M.2 PCI-E 3.0 x4 (SATA support), M Key 2242/2280 | 128GB | 2 USB 3.0 | 4 USB 2.0 | Intel® Xeon® processor D-1541, Single socket FCBGA 1667, 8-Core, 45WUp to 128GB ECC RDIMM DDR4 2400MHz or 64GB ECC/non-ECC UDIMM in 4 sockets |  | Dual LAN with Intel® Ethernet Controller I350-AM2 Single LAN with Virtual Machine Device Queues reduce I/O overhead Single LAN with Supports 10Base-T, 100BASE-TX, and 1000BASE-T, RJ45 output Single LAN with 1 Realtek RTL8211E PHY (dedicated IPMI) | 4 DIMM | SATA3 | 1U 200W Multi-output power supply Gold level w/20pin | Y | 1 | supermicro | 505-203 | D | D123-SD18-M | 1 |  |  | 05-02-2021 0106:56
108 | 174 | CSE-813MFTQC-R407CB | H11SSL-i | Single AMD EPYC™ 7001/7002* Series Processor (*AMD EPYC 7002 series drop-in support requires board revision 2.x) | 1U Rackmount | System on Chip (SoC) | Up to 32 Cores (Board revision 1.x + 7001 Processors) Up to 64 Cores (Board revision 2.x + 7002 Processors) | 1.7" (43mm) | 17.2" (437mm) | 19.85" (503mm) | Black | Hot-swap 4 hot-swap 3.5" SATA3 drive bays | DDR4 2666 MHz Registered ECC, 288-pin gold-plated DIMMs DDR4 3200 MHz Registered ECC, 288-pin gold-plated DIMMs (Board revision 2.x required + 7002 Processors) | 10°C to 35°C (50°F to 95°F) | -40°C to 70°C (-40°F to 158°F) | 8% to 90% (non-condensing) | 5% to 95% (non-condensing) | 33 lbs (15.0 kg) | 20 lbs (9.1 kg) | 3.0 | Single | PCI-E 3.0 x4 (NVMe based | 2280, 22110 | 1 PCI-E 3.0 x16 (FH/HL) slot |  | 3.0 x16 (FH/HL) slotM.2 Interface: PCI-E 3.0 x4 (NVMe based) | 1TB | 5 USB 3.0 ports (2 rear + 2 via header + 1 Type A) | 4 USB 2.0 ports (2 rear, 2 via header) |  |  | Intel® I210 Controller | 8 DIMM | SATA3 | 400W 1U Redundant Power Supplies with PMbus | Y | 1 | supermicro | 1013S-MTR | SUPERMICRO | AS-1013S-MTR | 2 |  |  | 05-02-2021 0106:56
109 | 175 | CSE-510FT-203B | Super X11SCZ-F | Intel® Xeon® processor E-2100 / | 1U Rackmount | Intel® C246 chipset |  | 1.7" (43mm) | 17.2" (437mm) | 11.3" (287mm) | Black | Internal 2 Hot-swap 2.5" SATA3 drive bays (maximum 12mm-thick drive) | 2666/2400/2133MHz ECC DDR4 SDRAM | 10°C to 40°C (50°F to 104°F) | -40°C to 70°C (-40°F to 158°F) | 8% to 90% (non-condensing) | 5% to 95% (non-condensing) | 14.1 lbs (6.4 kg) | 10.0 lbs (4.54 kg) | 2.0 | M-Key | 1 SATA/PCI-E 3.0 x4 M.2 Form Factor | 2280/22110 M.2 | 1 PCI-E 3.0 x16 |  | 1 PCI-E 3.0 x16 (HHHL) slot, M.2 (M key, 22110/80, PCI-E 3.0 x4/SATA) | 128GB | 3 USB 3.1 ports (3 Type A and 1 Type C) |  | Single Socket H4 (LGA 1151) supports | 2 | Single LAN with Intel® I210-AT Single LAN with Intel® PHY I219LM | 4 DIMM | SATA3 | 200W Low Noise AC-DC power supply with PFC | Y | 1 | supermicro | 1019C-HTN2 | SUPERMICRO | SuperServer-1019C-HTN2 | 2 |  |  | 05-02-2021 0106:56
110 | 176 | CSE-116AC2-R504WB | Super X11SPW-TF | 2nd Gen Intel® Xeon® Scalable | 1U Rackmount | Intel® C622 chipset | Up to 28 Cores | 1.7" (43mm) | 17.2" (437mm) | 23.5" (597mm) | Black | Hot-swap 10 Hot-swap 2.5" SATA3 drive bays 2 NVMe with AOC (option) | 2933†/2666/2400/2133MHz ECC DDR4 RDIMM/LRDIMM | 10°C ~ 35°C (50°F ~ 95°F) | -40°C to 60°C (-40°F to 140°F) | 8% to 90% (non-condensing) | 5% to 95% (non-condensing) | 27 lbs (12.25 kg) | 15.5 lbs (7.03 kg) | 1.0 | M-Key Double Height Connector | PCI-E 3.0 x4 and SATA Form Factor | 2280, 22110 | 2 PCI-E 3.0 x16 | 1 PCI-E 3.0 x8 | 2 PCI-E 3.0 x16 (FHFL) slots, 1 PCI-E 3.0 x8 (LP) slot | 1.5TB | 4 USB 3.0 | 2 USB 2.0 | Single Socket P (LGA 3647) supports | 10 | Dual 10GBase-T LAN with Intel® X722 + X557 | 6 DIMM | SATA3 | 500W Redundant Power Supplies with PMBus | Y | 1 | supermicro | 1019P-WTR | SUPERMICRO | SuperServer-1019P-WTR | 2 |  |  | 05-02-2021 0106:56
111 | 177 | CSE-116AC2-R706WB | Super X10DRW-i | Intel® Xeon® processor E5-2600 v4†/ v3 family (up to 145W TDP) * Dual Socket R3 (LGA 2011) | 1U Rackmount | Intel® C612 chipset | Up to 22 Cores† / Up to 55MB† Cache | 1.7" (43mm) | 17.2" (437mm) | 23.5" (597mm) | Black | Hot-swap 10 Hot-swap 2.5" SAS/SATA HDD trays (Default 8 SAS3, 2 SATA3) | 2400†/2133/1866/1600MHz ECC DDR4 SDRAM 72-bit | 10°C to 35°C (50°F to 95°F) | -40°C to 70°C (-40°F to 158°F) | 8% to 90% (non-condensing) | 5% to 95% (non-condensing) | 39 lbs (17.7 kg) | 25.5 lbs (11.6 kg) |  |  |  |  | 2 PCI-E 3.0 x16 |  | 2 PCI-E 3.0 x16 (FHHL) slots | 2TB | 6 USB 3.0 ports (4 rear + 2 via header) |  | Dual socket R3 (LGA 2011) supports | 10 | Intel® i350 Dual Port Gigabit Ethernet Controller Virtual Machine Device Queues reduce I/O overhead Supports 10BASE-T, 100BASE-TX, and 1000BASE-T, RJ45 output 1x Realtek RTL8211E PHY (dedicated IPMI) | 4 DIMM | SATA3 |  | Y | 1 | supermicro | 1028R-WC1R | SUPERMICRO | SuperServer-1028R-WC1R | 2 |  |  | 05-02-2021 0106:56
112 | 178 | CSE-116TQ-R706WB | Super X10DRW-i | Intel® Xeon® processor E5-2600 v4†/ v3 family (up to 145W TDP) * Dual Socket R3 (LGA 2011) | 1U Rackmount | Intel® C612 chipset | Up to 22 Cores† / Up to 55MB† Cache | 1.7" (43mm) | 17.2" (437mm) | 23.5" (597mm) | Black | Hot-swap 10x Hot-swap 2.5" SAS / SATA HDD trays (default 10 SATA connected to onboard storage controller) | 2400†/2133/1866/1600MHz ECC DDR4 SDRAM 72-bit | 10°C to 35°C (50°F to 95°F) | -40°C to 70°C (-40°F to 158°F) | 8% to 90% (non-condensing) | 5% to 95% (non-condensing) | 39 lbs (17.7 kg) | 25.5 lbs (11.6 kg) |  |  |  |  | 2 PCI-E 3.0 x16 |  | 2 PCI-E 3.0 x16 (FHHL), 1 PCI-E 3.0 | 2TB | 6 USB 3.0 |  | Dual socket R3 (LGA 2011) supports | 10 | Intel® i350 Dual Port Gigabit Ethernet Controller Virtual Machine Device Queues reduce I/O overhead Supports 10BASE-T, 100BASE-TX, and 1000BASE-T, RJ45 output 1x Realtek RTL8211E PHY (dedicated IPMI) | 4 DIMM | SATA3 |  | Y | 1 | supermicro | 1028R-WTR | SUPERMICRO | SuperServer-1028R-WTR | 2 |  |  | 05-02-2021 0106:56
113 | 179 | CSE-116TQ-R706WB | Super X10DRW-iT | Intel® Xeon® processor E5-2600 v4†/ v3 family (up to 145W TDP) * Dual Socket R3 (LGA 2011) | 1U Rackmount | Intel® C612 chipset | Up to 22 Cores† / Up to 55MB† Cache | 1.7" (43mm) | 17.2" (437mm) | 23.5" (597mm) | Black | Hot-swap 10x Hot-swap 2.5" SAS / SATA HDD trays (default 10 SATA connected to onboard storage controller) | 2400†/2133/1866/1600MHz ECC DDR4 SDRAM 72-bit | 10°C to 35°C (50°F to 95°F) | -40°C to 70°C (-40°F to 158°F) | 8% to 90% (non-condensing) | 5% to 95% (non-condensing) | 39 lbs (17.7 kg) | 25.5 lbs (11.6 kg) |  |  |  |  | 2 PCI-E 3.0 x16 |  | 2 PCI-E 3.0 x16 (FHHL), 1 PCI-E 3.0 | 2TB | 6 USB 3.0 |  | Dual socket R3 (LGA 2011) supports | 10 | Intel® X540 Dual Port 10GBase-T Virtual Machine Device Queues reduce I/O overhead Supports 10GBASE-T, 100BASE-TX, and 1000BASE-T, RJ45 output 1x Realtek RTL8211E PHY (dedicated IPMI) | 4 DIMM | SATA3 |  | Y | 1 | supermicro | 1028R-WTRT | SUPERMICRO | SuperServer-1028R-WTRT | 2 |  |  | 05-02-2021 0106:56
114 | 180 | CSE-118GH-R1K66B2 | Super X11DPG-SN | 2nd Gen Intel® Xeon® Scalable | 1U Rackmount | Intel® C621 chipset | Up to 28 Cores | 1.7" (43mm) | 17.2" (437mm) | 30.6" (777mm) | Black | Hot-swap 4 Hot-swap 2.5" drive bays | 2933†/2666/2400/2133MHz ECC DDR4 RDIMM/LRDIMM | 10°C ~ 35°C (50°F ~ 95°F) | -40°C to 60°C (-40°F to 140°F) | 8% to 90% (non-condensing) | 5% to 95% (non-condensing) | 58 lbs (21.8 kg) | 45 lbs (15.9 kg) |  |  |  |  | 4 PCI-E 3.0 x16 | 1 PCI-E 3.0 x8 | 4 PCI-E 3.0 x16 (FHFL) slots, 1 PCI-E 3.0 x8 (in x16, LP) slots | 4TB | 2 USB 3.0 ports (rear) |  | Dual Socket P (LGA 3647) support | 2 | 2nd Gen Intel® Xeon® Scalable | 16 DIMM |  | System Cooling | Y | 1 | supermicro | 1029GP-TR | SUPERMICRO | SuperServer-1029GP-TR | 2 |  |  | 05-02-2021 0106:56
115 | 181 | CSE-118GQETS-R2K05P2 | Super X11DGQ | 2nd Gen Intel® Xeon® Scalable | 1U Rackmount | Intel® C621 chipset | Up to 28 Cores | 1.7" (43mm) | 17.2" (437mm) | 35.2" (894mm) 39.3" (997mm) with rails | Black | 4. 2 Hot-swap 2.5" U.2 NVMe drive bays, | 2933†/2666/2400/2133MHz ECC DDR4 RDIMM/LRDIMM | 10°C ~ 35°C (50°F ~ 95°F) | -40°C to 60°C (-40°F to 140°F) | 8% to 90% (non-condensing) | 5% to 95% (non-condensing) | 58 lbs (26.31 kg) | 45 lbs (20.4 kg) | 1.0 |  | M.2 SATA and NVMe | 2242/2260/2280 | 4 PCI-E 3.0 x16 | 1 PCI-E 3.0 x8 | 4 PCI-E 3.0 x16 (FHFL), 1 PCI-E 3.0 x16 (LP) and 1 PCI-E 3.0 x8 (LP) | 3TB | 2 USB 3.0 ports (rear) |  | Dual Socket P (LGA 3647) support | 2 | Intel® X540 Dual Port 10GBase-T | 12 DIMM |  | 2000W Redundant Power Supplies with PMBus | Y | 1 | supermicro | 1029GQ-TNRT | SUPERMICRO | SuperServer-1029GQ-TNRT | 2 |  |  | 05-02-2021 0106:56
116 | 182 | CSE-118GQETS-R2K05P2 | Super X11DGQ | 2nd Gen Intel® Xeon® Scalable | 1U Rackmount | Intel® C621 chipset | Up to 28 Cores | 1.7" (43mm) | 17.2" (437mm) | 35.2" (894mm) 39.3" (997mm) with rails | Black | 4. 2 Hot-swap 2.5" SAS/SATA | 2933†/2666/2400/2133MHz ECC DDR4 RDIMM/LRDIMM | 10°C ~ 35°C (50°F ~ 95°F) | -40°C to 60°C (-40°F to 140°F) | 8% to 90% (non-condensing) | 5% to 95% (non-condensing) | 58 lbs (26.31 kg) | 45 lbs (20.4 kg) | 1.0 |  | M.2 SATA and NVMe | 2242/2260/2280 | 4 PCI-E 3.0 x16 |  | 4 PCI-E 3.0 x16 (FHFL) slots, 2 PCI-E 3.0 x16 (LP) slots | 3TB | 2 USB 3.0 ports (rear) |  | Dual Socket P (LGA 3647) support | 2 | Intel® X540 Dual Port 10GBase-T | 12 DIMM |  | 2000W Redundant Power Supplies with PMBus | Y | 1 | supermicro | 1029GQ-TRT | SUPERMICRO | SuperServer-1029GQ-TRT | 2 |  |  | 05-02-2021 0106:56
117 | 183 | CSE-116AC2-R706WB2 | Super X11DDW-NT | 2nd Gen Intel® Xeon® Scalable | 1U Rackmount | Intel® C622 chipset | Up to 28 Cores | 1.7" (43mm) | 17.2" (437mm) | 23.5" (597mm) | Black | Hot-swap 8 SATA3 (6Gbps) ports and 2 NVMe/SATA3 hybrid ports (connected to onboard storage controller) | 2933†/2666/2400/2133MHz ECC DDR4 RDIMM/LRDIMM | 10°C ~ 35°C (50°F ~ 95°F) | -40°C to 60°C (-40°F to 140°F) | 8% to 90% (non-condensing) | 5% to 95% (non-condensing) | 46 lbs (20.9kg) | nan |  |  |  |  | 2 PCI-E 3.0 x16 | 1 PCI-E 3.0 x8 | 2 PCI-E 3.0 x16 (FHHL) slots, 1 PCI-E 3.0 x8 (LP) slot, 1 PCI-E 3.0 x16 for Add-on-Module 1 PCI-E 3.0 x4 NVMe M.2 slot | 3TB | 6 USB 3.0 |  | Dual Socket P (LGA 3647) support | 10 | Dual LAN with 10Gbase-T from C622 | 12 DIMM | SATA3 |  | Y | 1 | supermicro | 1029P-WTRT | SUPERMICRO | SuperServer-1029P-WTRT | 2 |  |  | 05-02-2021 0106:56
118 | 184 | CSE-809H-R1K05P3 | Super X11DPT-PS | 2nd Gen Intel® Xeon® Scalable | 1U Rackmount | Intel® C621 chipset | Up to 28 Cores | 1.7" (88mm) | 17.2" (437mm) | 28.25" (718mm) | Black | 5. 4 Hot-swap 2.5" SATA3 drive bays | 2933†/2666/2400/2133MHz ECC DDR4 RDIMM/LRDIMM | 10°C ~ 35°C (50°F ~ 95°F) | -40°C to 60°C (-40°F to 140°F) | 8% to 90% (non-condensing) | 5% to 95% (non-condensing) | 48.1 lbs (21.9 kg) | 33.5 lbs (15.2 kg) |  |  |  |  | 2 PCI-E 3.0 x16 |  | 2 PCI-E 3.0 x16 slots | 4TB | 2 USB 3.0 ports (rear) |  | Dual Socket P (LGA 3647) support | 4 | Barebones and Complete System must have at least one SIOM card installed per node | 16 DIMM | SATA3 | 1000W 1U Redundant Power Supplies with PMBus | Y | 1 | supermicro | 1029TP-DTR | SUPERMICRO | SuperServer-1029TP-DTR | 2 |  |  | 05-02-2021 0106:56
119 | 185 | SC825TQ-R740LPB | H11SSL-C | Single AMD EPYC™ 7001/7002* Series Processor (*AMD EPYC 7002 series drop-in support requires board revision 2.x) | 2U Rackmount | System on Chip (SoC) | Up to 32 Cores (Board revision 1.x + 7001 Processors) Up to 64 Cores (Board revision 2.x + 7002 Processors) | 3.5" (89mm) | 17.2" (437mm) | 25.5" (647mm) | Black | Hot-swap 8 hot-swap 3.5" SAS3/SATA3 Drive Bays | DDR4 2666 MHz Registered ECC, 288-pin gold-plated DIMMs DDR4 3200 MHz Registered ECC, 288-pin gold-plated DIMMs (Board revision 2.x required + 7002 Processors) | 10°C to 35°C (50°F to 95°F) | -40°C to 70°C (-40°F to 158°F) | 8% to 90% (non-condensing) | 5% to 95% (non-condensing) | 69 lbs (31.2 kg) | 35.5 lbs (16.1 kg) | 3.0 | Single | PCI-E 3.0 x4 (NVMe based | 2280, 22110 | 3 PCI-E 3.0 x16 | 3 PCI-E 3.0 x8 | PCI-E 3.0 x16 (low profile);3 PCI-E 3.0 x8 (low profile)M.2 Interface: PCI-E 3.0 x4 (NVMe based) | 1TB |  | 3 USB 3.0 ports 2 USB 2.0 ports |  |  | Intel® I210 Controller | 8 DIMM | SATA3 | 740W Redundant high-efficiency power supply with PMBus | Y | 1 | supermicro | 2013S-C0R | SUPERMICRO | AS-2013S-C0R | 2 |  |  | 05-02-2021 0106:56
120 | 188 | CSE-216BTS-R1K23LPB | Super X11DPH-T | 2nd Gen Intel® Xeon® Scalable | 2U Rackmount | Intel® C622 chipset | Up to 28 Cores | 3.5" (89mm) | 17.2" (437mm) | 24.8" (630mm) | Black | 4. 24 Hot-swap 2.5" SAS3/SATA3 | 2933†/2666/2400/2133MHz ECC DDR4 RDIMM/LRDIMM | 10°C ~ 35°C (50°F ~ 95°F) | -40°C to 60°C (-40°F to 140°F) | 8% to 90% (non-condensing) | 5% to 95% (non-condensing) | 61 lbs (27.7 kg) | nan |  |  |  |  | 3 PCI-E 3.0 x16 | 3 PCI-E 3.0 x16, 4 PCI-E 3.0 x8 | 3 PCI-E 3.0 x16, 4 PCI-E 3.0 x8 | 4TB | 4 USB 3.0 ports (rear) | 1 Type A | Dual Socket P (LGA 3647) support | 24 | Dual 10GBase-T LAN ports with Intel X722 + PHY Intel X557 | 16 DIMM | SATA3 |  | Y | 1 | supermicro | 2029P-ACR24L | SUPERMICRO | SuperStorage-2029P-ACR24L | 2 |  |  | 05-02-2021 0106:56
121 | 189 | CSE-217HQ+-R2K20BP3 | Super X11DPT-PS | 2nd Gen Intel® Xeon® Scalable | 2U Rackmount | Intel® C621 chipset | Up to 28 Cores | 3.47" (88mm) | 17.25" (438mm) | 28.5" (724mm) | Black | 5. 6 Hot-swap 2.5" SAS/SATA drive bays | 2933†/2666/2400/2133MHz ECC DDR4 RDIMM/LRDIMM | 10°C ~ 35°C (50°F ~ 95°F) | -40°C to 60°C (-40°F to 140°F) | 8% to 90% (non-condensing) | 5% to 95% (non-condensing) | 90 lbs (40.9kg) | 72 lbs (32.7 kg) |  |  |  |  | 2 PCI-E 3.0 x16 |  | 2 PCI-E 3.0 x16 (LP) slots | 4TB | 2 USB 3.0 ports (rear) |  | Dual Socket P (LGA 3647) support | 6 | Barebones and Complete System must have at least one SIOM or network card installed per node | 16 DIMM |  | 2200W Redundant Power Supplies with PMBus | Y | 1 | supermicro | 2029TP-HC1R | SUPERMICRO | SuperServer-2029TP-HC1R | 2 |  |  | 05-02-2021 0106:56
122 | 190 | CSE-217HQ+-R2K20BP3 | Super X11DPT-PS | 2nd Gen Intel® Xeon® Scalable | 2U Rackmount | Intel® C621 chipset | Up to 28 Cores | 3.47" (88mm) | 17.25" (438mm) | 28.5" (724mm) | Black | 5. 6 Hot-swap 2.5" SATA3 drive bays | 2933†/2666/2400/2133MHz ECC DDR4 RDIMM/LRDIMM | 10°C ~ 35°C (50°F ~ 95°F) | -40°C to 60°C (-40°F to 140°F) | 8% to 90% (non-condensing) | 5% to 95% (non-condensing) | 90 lbs (40.9kg) | 72 lbs (32.7 kg) |  |  |  |  | 2 PCI-E 3.0 x16 |  | 2 PCI-E 3.0 x16 (LP) slots | 4TB | 2 USB 3.0 ports (rear) |  | Dual Socket P (LGA 3647) support | 6 | Barebones and Complete System must have at least one SIOM or network card installed per node | 16 DIMM | SATA3 | 2200W Redundant Power Supplies with PMBus | Y | 1 | supermicro | 2029TP-HTR | SUPERMICRO | SuperServer-2029TP-HTR | 2 |  |  | 05-02-2021 0106:56
123 | 191 | CSE-418GTS-R4000BP2 | Super X11DPG-OT-CPU | 2nd Gen Intel® Xeon® Scalable | 4U Rackmount | Intel® C622 chipset | Up to 28 Cores | 7.0" (178mm) | 17.2" (437mm) | 29" (737mm) | Black | 4. Up to 24 Hot-swap 2.5" drive bays; | 2933†/2666/2400/2133MHz ECC DDR4 RDIMM/LRDIMM | 10°C ~ 35°C (50°F ~ 95°F) | -40°C to 60°C (-40°F to 140°F) | 8% to 90% (non-condensing) | 5% to 95% (non-condensing) | 100 lbs (45.3 kg) | 65.5 lbs (29.7 kg) | 1.0 |  | 1 NVMe based M.2 SSD Form Factors | 2260, 2280, 22110 | 8 PCI-E 3.0 x16 | 2 PCI-E 3.0 x8 | 8 PCI-E 3.0 x16 slots 2 PCI-E 3.0 x8, 1 PCI-E 3.0 x4 | 6TB | 4 USB 3.0 ports (rear) |  | Dual Socket P (LGA 3647) support | 24 | Dual Port 10GbE from C622 | 24 DIMM |  | 2000W Redundant Power Supplies with PMBus | Y | 1 | supermicro | 4029GP-TRT | SUPERMICRO | SuperServer-4029GP-TRT | 2 |  |  | 05-02-2021 0106:56
124 | 192 | CSE-813MFTQ-350CB | Super X10SRi-F | Intel® Xeon® processor E5-2600 v4†/ v3, E5-1600 v4†/ v3 family (up to 145W TDP **) Single Socket R3 (LGA 2011) | 1U Rackmount | Intel® C612 chipset |  | 1.7" (43mm) | 17.2" (437mm) | 19.8" (503mm) | Black | Hot-swap 4x 3.5" Hot-swap drive bays | 2400†/ 2133/1866/1600MHz ECC DDR4 SDRAM 72-bit, 288-pin (RDIMM / LRDIMM) / 284-pin gold-plated DIMMs | 10°C to 35°C (50°F to 95°F) | -40°C to 70°C (-40°F to 158°F) | 8% to 90% (non-condensing) | 5% to 95% (non-condensing) | 30.4 lbs (13.8 kg) | 17.6 lbs (8 kg) |  |  |  |  | 1x PCI-E 3.0 x16 slot |  | 1x PCI-E 3.0 x16 slot | 1TB | 2x USB 3.0 ports (2 rear) | 4x USB 2.0 ports (2 rear + 2 header) | Single socket R3 (LGA 2011) supports |  | Intel® i350-AM2 Dual Port Gigabit Ethernet Virtual Machine Device Queues reduce I/O overhead Supports 10BASE-T, 100BASE-TX, and 1000BASE-T, RJ45 output 1x Realtek RTL8201N PHY (dedicated IPMI) | 4 DIMM | SATA3 | 350W AC power supply w/ PFC | Y | 1 | supermicro | 5018R-M | SUPERMICRO | SuperServer-5018R-M | 2 |  |  | 05-02-2021 0106:56
125 | 193 | CSE-813MFTQ-R407CB | Super X10SRi-F | Intel® Xeon® processor E5-2600 v4†/ v3, E5-1600 v4†/ v3 family (up to 145W TDP **) Single Socket R3 (LGA 2011) | 1U Rackmount | Intel® C612 chipset |  | 1.7" (43mm) | 17.2" (437mm) | 19.85" (503mm) | Black | Hot-swap 4x 3.5" Hot-swap drive bays | 2400†/ 2133/1866/1600MHz ECC DDR4 SDRAM 72-bit, 288-pin (RDIMM / LRDIMM) / 284-pin gold-plated DIMMs | 10°C to 35°C (50°F to 95°F) | -40°C to 70°C (-40°F to 158°F) | 8% to 90% (non-condensing) | 5% to 95% (non-condensing) | 31.4 lbs (14.3 kg) | 18.6 lbs (8.5 kg) |  |  |  |  | 1x PCI-E 3.0 x16 slot |  | 1x PCI-E 3.0 x16 slot | 1TB | 2x USB 3.0 ports (2 rear) | 4x USB 2.0 ports (2 rear + 2 header) | Single socket R3 (LGA 2011) supports |  | Intel® i350-AM2 Dual Port Gigabit Ethernet Virtual Machine Device Queues reduce I/O overhead Supports 10BASE-T, 100BASE-TX, and 1000BASE-T, RJ45 output 1x Realtek RTL8201N PHY (dedicated IPMI) | 4 DIMM | SATA3 | 400W 1U Redundant Power Supplies with PMbus | Y | 1 | supermicro | 5018R-MR | SUPERMICRO | SuperServer-5018R-MR | 2 |  |  | 05-02-2021 0106:56
126 | 194 | CSE-505-203B | Super A2SDi-8C-HLN4F | CPU Intel® Atom® processor C3758 FCBGA 1310 supported CPU TDP support 25W | 1U Rackmount |  |  | 1.7" (43mm) | 17.2" (437mm) | 9.8" (249mm) | Black | HDD 1x 3.5" or 4x 2.5" internal hard drive bays (optional) * | 2400/2133/1866/1600MHz ECC DDR4 SDRAM | 0°C to 40°C (32°F to 104°F) | -40°C to 70°C (-40°F to 158°F) | 8% to 90% (non-condensing) | 5% to 95% (non-condensing) | 12 lbs (5.44 kg) | 8 lbs (3.62 kg) |  |  |  |  | 1 PCI-E 3.0 x4, 1 M.2 (M key for SSD, 2242/2280, PCI-E 3.0 x2 or SATA3) |  | 1 PCI-E 3.0 x4, 1 M.2 (M key for SSD, 2242/2280, PCI-E 3.0 x2 or SATA3) | 256GB |  | 2 USB 2.0 | Single socket FCBGA 1310; |  | Quad Gigabit Ethernet LAN via Intel® C3000 SoC Virtual Machine Device Queues reduce I/O overhead Supports 10BASE-T, 100BASE-TX, and 1000BASE-T, RJ45 output 1 Realtek RTL8201N PHY (dedicated IPMI) | 4 DIMM | SATA3 | 200W Low Noise AC-DC power supply with PFC | Y | 1 | supermicro | 5019A-FTN4 | SUPERMICRO | SuperServer-5019A-FTN4 | 2 |  |  | 05-02-2021 0106:56
127 | 195 | CSE-505-203B | Super X11SCL-iF | Intel® Xeon® processor E-2100 / | 1U Rackmount | Intel® C242 chipset | 6 cores, 12 threads | 1.7" (43mm) | 17.2" (437mm) | 9.8" (249mm) | Black | Internal 2 Fixed 3.5" drive bay or 4 Fixed 2.5" drive bays | 2666/2400/2133MHz ECC DDR4 SDRAM | 10°C to 35°C (50°F to 95°F) | -40°C to 70°C (-40°F to 158°F) | 8% to 90% (non-condensing) | 5% to 95% (non-condensing) | 12 lbs (5.44 kg) | 8 lbs (3.63 kg) | 2.0 | M-Key | 1 SATA/PCI-E 3.0 x4 M.2 Form Factor | 2280 M.2 | 1 PCI-E 3.0 x16 |  | 1 PCI-E 3.0 x16 slot 1 SATA/PCI-E 3.0 x4 | 64GB | 2 USB 3.1 ports (front) | 2 USB 2.0 | Single Socket H4 (LGA 1151) supports |  | Dual LAN with Intel® I210-AT | 2 DIMM |  | 200W Low Noise AC-DC power supply with PFC | Y | 1 | supermicro | 5019C-FL | SUPERMICRO | SuperServer-5019C-FL | 2 |  |  | 05-02-2021 0106:56
128 | 196 | CSE-813MFTQC-350CB2 | Super X11SCM-F | Intel® Xeon® processor E-2100 / | 1U Rackmount | Intel® C246 chipset | 8 cores, 16 threads | 1.7" (43mm) | 17.2" (437mm) | 19.85" (503mm) | Black | Hot-swap 4 Hot-swap 3.5" drive bays | 2666/2400/2133MHz ECC DDR4 SDRAM | 10°C to 35°C (50°F to 95°F) | -40°C to 70°C (-40°F to 158°F) | 8% to 90% (non-condensing) | 5% to 95% (non-condensing) | 32 lbs (14.52 kg) | 18 lbs (8.16 kg) | 2.0 | M-Key | 1 SATA/PCI-E 3.0 x4 and 1 PCI-E 3.0 x4 M.2 Form Factor | 2280/22110 M.2 | 1 PCI-E 3.0 x16 |  | 1 PCI-E 3.0 x16 slot 1 SATA/PCI-E 3.0 x4 and 1 PCI-E 3.0 x4 | 128GB | 2 USB 3.1 ports (rear) | 2 USB 2.0 | Single Socket H4 (LGA 1151) supports | 4 | Dual LAN with Intel® I210-AT | 4 DIMM |  | 350W AC power supply w/ PFC | Y | 1 | supermicro | 5019C-M | SUPERMICRO | SuperServer-5019C-M | 2 |  |  | 05-02-2021 0106:56
129 | 197 | CSE-813MFTQC-350CB2 | Super X11SPM-F | 2nd Gen Intel® Xeon® Scalable | 1U Rackmount | Intel® C621 chipset | Up to 28 Cores | 1.7" (43mm) | 17.2" (437mm) | 19.85" (503mm) | Black | 4. 4 Hot-swap 3.5" SATA3 bays w/ RAID | 2933†/2666/2400/2133MHz ECC DDR4 RDIMM/LRDIMM | 10°C ~ 35°C (50°F ~ 95°F) | -40°C to 70°C (-40°F to 158°F) | 8% to 90% (non-condensing) | 5% to 95% (non-condensing) | 30.4 lbs (13.8 kg) | 17.6 lbs (8 kg) | 1.0 | M-Key Double Height Connector | PCI-E 3.0 x4 Form Factor | 2242, 2280 | 1 PCI-E 3.0 x16 |  | 1 PCI-E 3.0 x16 slot (FH, HL) | 1.5TB | 2 USB 3.0 | 2 USB 2.0 | Single Socket P (LGA 3647) supports | 4 | Dual Gigabit Ethernet LAN with Marvell® 88E1512 | 6 DIMM | SATA3 | 350W AC power supply w/ PFC | Y | 1 | supermicro | 5019P-M | SUPERMICRO | SuperServer-5019P-M | 2 |  |  | 05-02-2021 0106:56
130 | 198 | CSE-813MFTQC-350CB2 | Super X11SPi-TF | 2nd Gen Intel® Xeon® Scalable | 1U Rackmount | Intel® C622 chipset | Up to 28 Cores | 1.7" (43mm) | 17.2" (437mm) | 19.85" (503mm) | Black | 4. 4 Hot-swap 3.5" SATA3 bays w/ RAID | 2933†/2666/2400/2133MHz ECC DDR4 RDIMM/LRDIMM | 10°C ~ 35°C (50°F ~ 95°F) | -40°C to 70°C (-40°F to 158°F) | 8% to 90% (non-condensing) | 5% to 95% (non-condensing) | 30.4 lbs (13.8 kg) | 17.6 lbs (8 kg) | 1.0 | M-Key Double Height Connector | PCI-E 3.0 x4 and SATA Form Factor | 2280, 22110 | 1 PCI-E 3.0 x16 |  | 1 PCI-E 3.0 x16 slot | 2TB | 4 USB 3.0 | 2 USB 2.0 | Single Socket P (LGA 3647) supports | 4 | Dual 10GBase-T LAN with Intel® X722 + X557 | 8 DIMM | SATA3 | 350W AC power supply w/ PFC | Y | 1 | supermicro | 5019P-MT | SUPERMICRO | SuperServer-5019P-MT | 2 |  |  | 05-02-2021 0106:56
131 | 199 | CSE-813MFTQC-R407CB | Super X11SPi-TF | 2nd Gen Intel® Xeon® Scalable | 1U Rackmount | Intel® C622 chipset | Up to 28 Cores | 1.7" (43mm) | 17.2" (437mm) | 19.85" (503mm) | Black | Hot-swap 4 Hot-swap 3.5" SATA3 drive bays | 2933†/2666/2400/2133MHz ECC DDR4 RDIMM/LRDIMM | 10°C to 35°C (50°F to 95°F) | -40°C to 70°C (-40°F to 158°F) | 8% to 90% (non-condensing) | 5% to 95% (non-condensing) | 30.4 lbs (13.8 kg) | 17.6 lbs (8 kg) | 1.0 | M-Key Double Height Connector | PCI-E 3.0 x4 and SATA Form Factor | 2280, 22110 | 1 PCI-E 3.0 x16 |  | 1 PCI-E 3.0 x16 slot | 2TB | 4 USB 3.0 | 2 USB 2.0 | Single Socket P (LGA 3647) supports | 4 | Dual 10GBase-T LAN with Intel® X722 + X557 | 8 DIMM | SATA3 | 400W 1U Redundant Power Supplies with PMbus | Y | 1 | supermicro | 5019P-MTR | SUPERMICRO | SuperServer-5019P-MTR | 2 |  |  | 05-02-2021 0106:56
132 | 200 | CSE-510-203B | Super X11SSL-F | Single Socket H4 (LGA 1151) supports: Intel® Xeon® processor E3-1200 v6/v5, Intel® 7th/6th Gen Core™ i3 CPU TDP up to 45W, 80W option fan | 1U Rackmount | Intel® C232 chipset |  | 1.7" (43mm) | 17.2" (437mm) | 11.3" (287mm) | Black | Fixed 1 3.5" or 2x 2.5" internal drive bays (fixed) | 2400/2133/1866/1600MHz ECC DDR4 SDRAM 72-bit, 288-pin (UDIMM) gold-plated DIMMs | 10°C to 35°C (50°F to 95°F) | -40°C to 70°C (-40°F to 158°F) | 8% to 90% (non-condensing) | 5% to 95% (non-condensing) | 12.55 lbs (5.69 kg) | 8.45 lbs (3.83 kg) |  |  |  |  | 1 PCI-E 3.0 x8 AOC slot | 1 PCI-E 3.0 x8 | 1 PCI-E 3.0 x8 AOC slot | 64GB | 2 USB 3.0 | 2 USB 2.0 | Single Socket H4 (LGA 1151) supports |  | Dual Intel® I210-AT Gigabit Ethernet LAN ports Supports 10BASE-T, 100BASE-TX, and 1000BASE-T, RJ45 output | 4 DIMM |  | 200W Low Noise AC-DC power supply with PFC | Y | 1 | supermicro | 5019S-L | SUPERMICRO | SuperServer-5019S-L | 2 |  |  | 05-02-2021 0106:56
133 | 201 | CSE-813MFTQC-350CB | Super X11SSH-F | Single Socket H4 (LGA 1151) supports: Intel® Xeon® processor E3-1200 v6/v5, Intel® 7th/6th Gen Core™ i3 CPU TDP up to 80W | 1U Rackmount | Intel® C236 chipset |  | 1.7" (43mm) | 17.2" (437mm) | 19.85" (503mm) | Black | Hot-swap 4 Hot-swap 3.5" SATA3 drive bays | 2400/2133/1866/1600MHz ECC DDR4 SDRAM 72-bit, 288-pin (UDIMM) gold-plated DIMMs | 10°C to 35°C (50°F to 95°F) | -40°C to 70°C (-40°F to 158°F) | 8% to 90% (non-condensing) | 5% to 95% (non-condensing) | 30.4 lbs (13.8 kg) | 17.6 lbs (8 kg) | 1.0 | M-Key Double Height Connector | PCI-E 3.0 x2 Form Factor | 2280 | 1 PCI-E 3.0 x8 (in x16 | 1 PCI-E 3.0 x8 | 1 PCI-E 3.0 x8 (in x16) AOC slot | 64GB | 4 USB 3.0 | 2 USB 2.0 | Single Socket H4 (LGA 1151) supports | 4 | Dual Intel® I210-AT Gigabit Ethernet LAN ports Supports 10BASE-T, 100BASE-TX, and 1000BASE-T, RJ45 output | 4 DIMM | SATA3 | 350W AC power supply w/ PFC | Y | 1 | supermicro | 5019S-M | SUPERMICRO | SuperServer-5019S-M | 2 |  |  | 05-02-2021 0106:56
134 | 202 | CSE-815TQC-R504WB | Super X11SSW-F | Single Socket H4 (LGA 1151) supports: Intel® Xeon® processor E3-1200 v6/v5, Intel® 7th/6th Gen Core™ i3, Intel® Pentium®, Intel® Celeron® processors CPU TDP up to 80W | 1U Rackmount | Intel® C236 chipset |  | 1.7" (43mm) | 17.2" (437mm) | 25.6" (650mm) | Black | Hot-swap 4 Hot-swap 3.5" SATA3 drive bays | 2400/2133/1866/1600MHz ECC DDR4 SDRAM 72-bit, 288-pin (UDIMM) gold-plated DIMMs | 10°C to 35°C (50°F to 95°F) | -40°C to 70°C (-40°F to 158°F) | 8% to 90% (non-condensing) | 5% to 95% (non-condensing) | 35 lbs (15.9 kg) | 24 lbs (10.9 kg) | 1.0 | M-Key Double Height Connector | PCI-E 3.0 x4 and SATA Form Factor | 2260, 2280, 22110 | 1 PCI-E 3.0 x16 | 1 PCI-E 3.0 x16 or 2 PCI-E 3.0 x8 | 1 PCI-E 3.0 x16 or 2 PCI-E 3.0 x8 Left Riser slot; 1 PCI-E 3.0 x4 (in x8 slot) | 64GB | 2 USB 3.0 | 2 USB 2.0 | Single Socket H4 (LGA 1151) supports | 4 | Dual Intel® I210-AT Gigabit Ethernet LAN ports Supports 10BASE-T, 100BASE-TX, and 1000BASE-T, RJ45 output | 4 DIMM | SATA3 | 500W high-efficiency (94+%) power supply w/ PMBus | Y | 1 | supermicro | 5019S-WR | SUPERMICRO | SuperServer-5019S-WR | 2 |  |  | 05-02-2021 0106:56
135 | 203 | CSE-721TQ-250B | Super X10SDV-TLN4F | CPU Intel® Xeon® processor D-1541 FCBGA 1667 supported CPU TDP support 45W System-on-Chip | Mini Tower Rackmount |  |  | 9.45" (240mm) | 8.27" (210mm) | 11" (279mm) | Black | 4x 3.5" Hot-swap drive bays 2x 2.5" internal drive bays | 2400/2133/1600/1333MHz ECC DDR4 SDRAM | 0°C to 40°C (32°F to 104°F) | -20°C to 60°C (-4°F to 140°F) | 10% to 85% (non-condensing) | 10% to 95% (non-condensing) | 15 lbs (6.8 kg) | nan |  |  |  |  | 1x PCI-E 3.0 x16 (LP), 1x M.2 PCI-E 3.0 x4, M Key 2242/2280 |  | 1x PCI-E 3.0 x16 (LP), 1x M.2 PCI-E 3.0 x4, M Key 2242/2280 | 128GB | 2x USB 3.0 ports (rear) | 2x USB 2.0 ports (front panel) | Single socket FCBGA 1667; UDIMM in 4 sockets |  | Dual LAN via Intel® i350-AM2 Gigabit Ethernet Dual LAN via SoC 10GBase-T Virtual Machine Device Queues reduce I/O overhead Supports 10GBASE-T, 100BASE-T, and 1000BASE-T, RJ45 output 1x Realtek RTL8201N PHY (dedicated IPMI) | 4 DIMM |  | 250W Flex ATX Multi-output Bronze Power Supply | Y | 1 | supermicro | 5028D-TN4T | SUPERMICRO | SuperServer-5028D-TN4T | 2 |  |  | 05-02-2021 0106:56
136 | 204 | CSE-721TQ-250B | Super A2SDi-2C-HLN4F | CPU Intel® Atom® Processor C3338 FCBGA 1310 CPU TDP support 9W System-on-Chip | Mini Tower Rackmount |  |  | 9.45" (240mm) / 13.78" (350mm) pkg. | 8.27" (210mm) / 12.4" (315mm) pkg. | 11" (279mm) / 16.14" (410mm) pkg. | Black | 4 Hot-swap 3.5" drive bays 2 Internal 2.5" fixed drive bays | 2400/2133/1866/1600MHz DDR4 RDIMM and ECC/Non-ECC UDIMM (Operating speed up to 1866MHz) | 0°C to 40°C (32°F to 104°F) | -40°C to 70°C (-40°F to 158°F) | 8% to 90% (non-condensing) | 5% to 95% (non-condensing) | nan | 15 lbs (6.8 kg) |  |  |  |  | 1 PCI-E 3.0 x2 (in x4) open ended slot |  | 1 PCI-E 3.0 x2 (in x4) open ended slot | 64GB | 1 USB 3.0 | 4 USB 2.0 |  | 4 | Quad 1GbE LAN with Intel C3000 SoC Supports 10BASE-T, 100BASE-TX, and 1000BASE-T, RJ45 output | 2 DIMM |  | 250W Flex ATX Multi-output Bronze Power Supply | Y | 1 | supermicro | 5029A-2TN4 | SUPERMICRO | SuperServer-5029A-2TN4 | 2 |  |  | 05-02-2021 0106:56
137 | 205 | CSE-813MFTQ-R400CB | Super X10DRL-i | Intel® Xeon® processor E5-2600 v4†/ v3 family (up to 135W TDP) * Dual Socket R3 (LGA 2011) | 1U Rackmount | Intel® C612 chipset | Up to 22 Cores† / Up to 55MB† Cache | 1.7" (43mm) | 17.2" (437mm) | 19.8" (503mm) | Black | Hot-swap 4x 3.5" Hot-swap SATA3 Drive Bays | 2400†/2133/1866/1600MHz ECC DDR4 SDRAM 72-bit | 10°C to 35°C (50°F to 95°F) | -40°C to 70°C (-40°F to 158°F) | 8% to 90% (non-condensing) | 5% to 95% (non-condensing) | 38 lbs (17.24 kg) | nan |  |  |  |  | 1x PCI-E 3.0 x8 (FHHL) slot |  | 1x PCI-E 3.0 x8 (FHHL) slot | 1TB | 4x USB 3.0 ports (2 rear, 2 headers) | 5x USB 2.0 ports (2 rear, 2 headers, 1 Type A) | Dual socket R3 (LGA 2011) supports |  | Intel® i210 Gigabit Ethernet controller Supports 10BASE-T, 100BASE-TX, and 1000BASE-T, RJ45 output 1x Realtek RTL8211E PHY (dedicated IPMI) | 4 DIMM | SATA3 | 400W Redundant Power Supplies w/Power Distributor, PMBus 1.2, I2C, and PFC | Y | 1 | supermicro | 6018R-MTR | SUPERMICRO | SuperServer-6018R-MTR | 2 |  |  | 05-02-2021 0106:56
138 | 206 | CSE-815TQC-R706WB2 | Super X11DDW-L | 2nd Gen Intel® Xeon® Scalable | 1U Rackmount | Intel® C621 chipset | Up to 28 Cores | 1.7" (43mm) | 17.2" (437mm) | 25.6" (650mm) | Black | Hot-swap 4 Hot-swap 3.5" SATA3 drive bays | 2933†/2666/2400/2133MHz ECC DDR4 RDIMM/LRDIMM | 10°C ~ 35°C (50°F ~ 95°F) | -40°C to 60°C (-40°F to 140°F) | 8% to 90% (non-condensing) | 5% to 95% (non-condensing) | 46 lbs (20.9kg) | nan |  |  |  |  | 2 PCI-E 3.0 x16 | 1 PCI-E 3.0 x8 | 2 PCI-E 3.0 x16 (FHHL) slots, 1 PCI-E 3.0 x8 (LP) slot, 1 PCI-E 3.0 x16 for Add-on-Module 1 PCI-E 3.0 x4 NVMe M.2 slot | 3TB | 4 USB 3.0 |  | Dual Socket P (LGA 3647) support | 4 | Dual LAN with Gigabit Ethernet from C621 | 12 DIMM | SATA3 |  | Y | 1 | supermicro | 6019P-WTR | SUPERMICRO | SuperServer-6019P-WTR | 2 |  |  | 05-02-2021 0106:56
139 | 207 | CSE-827HQ-R1K68B | Super X10DRT-H | Intel® Xeon® processor E5-2600 v4†/ v3 family (up to 145W TDP) * Dual Socket R3 (LGA 2011) | 2U Rackmount | Intel® C612 chipset | Up to 22 Cores† / Up to 55MB† Cache | 3.47" (88mm) | 17.25" (438mm) | 28.5" (724mm) | Black | 5. 3x 3.5" Hot-swap SATA3 | 2400†/2133/1866/1600MHz ECC DDR4 SDRAM 72-bit | 10°C to 35°C (50°F to 95°F) | -40°C to 70°C (-40°F to 158°F) | 8% to 90% (non-condensing) | 5% to 95% (non-condensing) | 85 lbs (38.6kg) | 54.5 lbs (24.7 kg) |  |  |  |  | 1x PCI-E 3.0 (x16) low-profile slot |  | 1x PCI-E 3.0 (x16) low-profile slot | 1TB | 2x USB 3.0 ports (rear) |  | Dual socket R3 (LGA 2011) supports |  | Intel® i350 Dual Port Gigabit Ethernet Virtual Machine Device Queues reduce I/O overhead Supports 10BASE-T, 100BASE-TX, and 1000BASE-T, RJ45 output 1x Realtek RTL8201N PHY (dedicated IPMI) | 4 DIMM | SATA3 | 1600W 1U Redundant Power Supplies with PMBus | Y | 1 | supermicro | 6028TR-HTR | SUPERMICRO | SuperServer-6028TR-HTR | 2 |  |  | 05-02-2021 0106:56
140 | 208 | CSE-826BAC4-R1K23WB | Super X11DDW-NT | 2nd Gen Intel® Xeon® Scalable | 2U Rackmount | Intel® C622 chipset | Up to 28 Cores | 3.5" (89mm) | 17.2" (437mm) | 25.5" (648mm) | Black | Hot-swap 12 Hot-swap 3.5" SAS/SATA drive bays with SES2 and Mini-i-Pass (SFF 8087) connectivity | 2933†/2666/2400/2133MHz ECC DDR4 RDIMM/LRDIMM | 10°C ~ 35°C (50°F ~ 95°F) | -40°C to 60°C (-40°F to 140°F) | 8% to 90% (non-condensing) | 5% to 95% (non-condensing) | 64 lbs (29.0 kg) | nan |  |  |  |  | 1 PCI-E 3.0 x16 | 2 PCI-E 3.0 x8 | 1 PCI-E 3.0 x16 (FHHL) slots, 2 PCI-E 3.0 x8 (FHHL) slots, 2 PCI-E 3.0 x8 (LP) slots, 1 PCI-E 3.0 x16 for Add-on-Module 1 PCI-E 3.0 x4 NVMe M.2 slot | 3TB | 4 USB 3.0 |  | Dual Socket P (LGA 3647) support | 12 | Dual 10Gbase-T LAN with Intel C622 | 12 DIMM | SATA3 |  | Y | 1 | supermicro | 6029P-WTRT | SUPERMICRO | SuperServer-6029P-WTRT | 2 |  |  | 05-02-2021 0106:56
141 | 209 | CSE-827HQ+-R2K20BP2 | Super X11DPT-PS | 2nd Gen Intel® Xeon® Scalable | 2U Rackmount | Intel® C621 chipset | Up to 28 Cores | 3.47" (88mm) | 17.25" (438mm) | 30.5" (774mm) | Black | 5. 3 Hot-swap 3.5" SATA3 drive bays | 2933†/2666/2400/2133MHz ECC DDR4 RDIMM/LRDIMM | 10°C ~ 35°C (50°F ~ 95°F) | -40°C to 60°C (-40°F to 140°F) | 8% to 90% (non-condensing) | 5% to 95% (non-condensing) | 90 lbs (40.9kg) | 72 lbs (32.7 kg) |  |  |  |  | 2 PCI-E 3.0 x16 |  | 2 PCI-E 3.0 x16 (LP) slots | 4TB | 2 USB 3.0 ports total (rear) |  | Dual Socket P (LGA 3647) support | 3 | Barebones and Complete System must have at least one SIOM or network card installed per node | 16 DIMM | SATA3 | 2200W Redundant Power Supplies with PMBus | Y | 1 | supermicro | 6029TP-HTR | SUPERMICRO | SuperServer-6029TP-HTR | 2 |  |  | 05-02-2021 0106:56
142 | 210 | CSE-827HD-R1K23BP3 | Super X11DPT-L | 2nd Gen Intel® Xeon® Scalable | 2U Rackmount | Intel® C621 chipset | Up to 22 Cores | 3.47" (88mm) | 17.25" (438mm) | 28.5" (724mm) | Black | 5. 6 Hot-swap 3.5" SATA3 drive bays | 2933†/2666/2400/2133MHz ECC DDR4 RDIMM/LRDIMM | 10°C ~ 35°C (50°F ~ 95°F) | -40°C to 60°C (-40°F to 140°F) | 8% to 90% (non-condensing) | 5% to 95% (non-condensing) | 61.1 lbs (27.71kg) | 42.1 lbs (19.1kg) |  |  |  |  | 2 PCI-E 3.0 x8 (FH/HL) or 1 PCI-E 3.0 x8 (FH/HL) + 1 PCI-E 3.0 x4 (FH/HL) + 1 PCI-E 3.0 x 4 (LP) (8/8/0 or 8/4/4) | 2 PCI-E 3.0 x8 | 2 PCI-E 3.0 x8 (FH/HL) or 1 PCI-E 3.0 x8 (FH/HL) + 1 PCI-E 3.0 x4 (FH/HL) + 1 PCI-E 3.0 x 4 (LP) (8/8/0 or 8/4/4) | 2TB | 2 USB 3.0 ports total (rear) |  | Dual Socket P (LGA 3647) support | 6 | Intel® C621 chipset | 8 DIMM | SATA3 |  | Y | 1 | supermicro | 6029TR-DTR | SUPERMICRO | SuperServer-6029TR-DTR | 2 |  |  | 05-02-2021 0106:56
143 | 211 | CSE-835XTQ-R982B | Super X11DPX-T | 2nd Gen Intel® Xeon® Scalable | 3U Rackmount | Intel® C621 chipset | Up to 28 Cores | 5.2" (132mm) | 17.2" (437mm) | 25.5" (648mm) | Black | 4. 8 Hot-swap 3.5" drive bays, 2 5.25" | 2933†/2666/2400/2133MHz ECC DDR4 RDIMM/LRDIMM | 10°C ~ 35°C (50°F ~ 95°F) | -40°C to 60°C (-40°F to 140°F) | 8% to 90% (non-condensing) | 5% to 95% (non-condensing) | 72 lbs (32.6kg) | nan |  |  |  |  | 2 PCI-E 3.0 x16 | 4 PCI-E 3.0 x8 | 2 PCI-E 3.0 x16 slots, 2 PCI-E 3.0 x16 slots (or 4 PCI-E 3.0 x8), 4 PCI-E 3.0 x8 slots, 1 PCI-E 3.0 x4 (in x8 slot)7. 1 PCI-E 3.0 x4 M.2 2280 slot from PCH | 4TB | 2 USB 3.0 ports (rear) | 2 USB 2.0 ports (rear) | Dual Socket P (LGA 3647) support | 8 | Intel® X550-AT2 Dual Port 10GBase-T | 16 DIMM |  |  | Y | 1 | supermicro | 6039P-TXRT | SUPERMICRO | SuperServer-6039P-TXRT | 2 |  |  | 05-02-2021 0106:56
144 | 212 | CSE-747BTS-R2K20BP | Super X11DPG-QT | 2nd Gen Intel® Xeon® Scalable | 4U Rackmount | Intel® C621 chipset | Up to 28 Cores | 18.2" (462mm) | 7.0" (178mm) | 26.5" (673mm) | Dark Gray | 4. 8 Hot-swap 3.5" drive bays | 2933†/2666/2400/2133MHz ECC DDR4 RDIMM/LRDIMM | 10°C ~ 35°C (50°F ~ 95°F) | -40°C to 60°C (-40°F to 140°F) | 8% to 90% (non-condensing) | 5% to 95% (non-condensing) | 62 lbs (28.1 kg) | 46 lbs (20.9 kg) | 1.0 |  | 1 NVMe based M.2 SSD Form Factors | 2280, 22110 | 4 PCI-E 3.0 x16 | 1 PCI-E 3.0 x4 (in x8 | 4 PCI-E 3.0 x16 (double-width) slots, 2 PCI-E 3.0 x16 (single-width) slots, 1 PCI-E 3.0 x4 (in x8) slot | 4TB | 5 USB 3.0 | 4 USB 2.0 ports (2 rear, 2 via headers) | Dual Socket P (LGA 3647) support | 8 | Intel® X550 Dual Port 10GBase-T Virtual Machine Device Queues reduce I/O overhead Supports 10GBASE-T, 100BASE-TX, and 1000BASE-T, RJ45 output | 16 DIMM |  | 2200W Redundant Power Supplies with PMBus | Y | 1 | supermicro | 7049GP-TRT | SUPERMICRO | SuperWorkstation-7049GP-TRT | 2 |  |  | 05-02-2021 0106:56
145 | 213 | CSE-F418BC2-R2K20BP | Super X11DPFR-SN | 2nd Gen Intel® Xeon® Scalable | 4U Rackmount | Intel® C621 chipset | Up to 28 Cores | 6.96" (177mm) | 17.63" (448mm) | 29" (737mm) | Black | 8 Hot-plug System Nodes in 4U | 2933†/2666/2400/2133MHz ECC DDR4 RDIMM/LRDIMM | 10°C ~ 35°C (50°F ~ 95°F) | -40°C to 60°C (-40°F to 140°F) | 8% to 90% (non-condensing) | 5% to 95% (non-condensing) | 200 lbs (90.71 kg) | 150 lbs (68.04 kg) | 2.0 | M-Key | PCI-E 3.0 x4 M.2 Form Factor | 2260, 2280, 22110 M.2 | 1 PCI-E 3.0 x16 |  | Expansion slots: 1 PCI-E 3.0 x16 (LP) 1 PCI-E 3.0 x16 (for SIOM ) M.2 Interface: PCI-E 3.0 x4 | 3TB | 2 USB 3.0 |  | Dual Socket P (LGA 3647) support | 8 | Flexible networking via SIOM | 12 DIMM | SATA3 | 2200W Redundant Power Supplies with PMBus | Y | 1 | supermicro | F619P2-RC1 | SUPERMICRO | SuperServer-F619P2-RC1 | 2 |  |  | 05-02-2021 0106:56
146 | 217 | CSE-938NH-R1K68BP | Super X11SDD-8C-F | 1. Intel® Xeon® Processor D-2141I, | 3U Rackmount | System on Chip (SoC) | 8-Cores, 16 Threads | 5.2" (132 mm) | 15.26" (387 mm) | 23" (585 mm) | Black |  | 2133MHz ECC DDR4 LRDIMM and RDIMM | 10°C to 35°C (50°F to 95°F) | -40°C to 70°C (-40°F to 158°F) | 8% to 90% (non-condensing) | 5% to 95% (non-condensing) | 88 lbs (39.92 kg) | 62.2 lbs (28.21 kg) | 2.0 | M-Key | 2 PCI-E 3.0 x4 M.2 Form Factor | 2280/22110 M.2 | 1 PCI-E 3.0 x16 |  | 1 PCI-E 3.0 x16 (low-profile), | 512GB |  | 2 USB 2.0 |  |  | Intel® i350 GbE LAN controller | 4 DIMM | SATA3 | 1600W 1U Redundant Power Supplies with PMBus | Y | 1 | supermicro | 5039MD8-H8TNR | S | S323-SD8-MR | 2 |  |  | 05-02-2021 0106:56
147 | 218 | CSE-938NH-R1K68BP | Super X11SDD-8C-F | 1. Intel® Xeon® Processor D-2141I, | 3U Rackmount | System on Chip (SoC) | 8-Cores, 16 Threads | 5.2" (132 mm) | 15.26" (387 mm) | 23" (585 mm) | Black |  | 2133MHz ECC DDR4 LRDIMM and RDIMM | 10°C to 35°C (50°F to 95°F) | -40°C to 70°C (-40°F to 158°F) | 8% to 90% (non-condensing) | 5% to 95% (non-condensing) | 88 lbs (39.92 kg) | 62.2 lbs (28.21 kg) | 2.0 | M-Key | 2 PCI-E 3.0 x4 M.2 Form Factor | 2280/22110 M.2 | 1 PCI-E 3.0 x16 |  | 1 PCI-E 3.0 x16 (low-profile), | 512GB |  | 2 USB 2.0 |  |  | Intel® i350 GbE LAN controller | 4 DIMM | SATA3 | 1600W 1U Redundant Power Supplies with PMBus | Y | 1 | supermicro | 5039MD8-H8TNR | SUPERMICRO | SuperServer-5039MD8-H8TNR | 2 |  |  | 05-02-2021 0106:56
148 | 219 | CSE-939HN-R2K04BP | Super X11SCE-F | Intel® Xeon® processor E-2100/E-2200, | 3U Rackmount | Intel® C246 chipset | 8 cores max. | 5.21" (132.5 mm) | 17.5" (444.5 mm) | 29.5" (749.3 mm) | Black |  | 2666/2400/2133MHz ECC DDR4 SDRAM | 10°C to 35°C (50°F to 95°F) | -40°C to 70°C (-40°F to 158°F) | 8% to 90% (non-condensing) | 5% to 95% (non-condensing) | 125lbs (56.70kg) | 132lbs (59.87kg) | 2.0 | M-Key | 1 PCI-E 3.0 x4 and SATA M.2 Form Factor | 2280, 22110 M.2 | M.2 Interface: 1 PCI-E 3.0 x4 and SATA |  | M.2 Interface: 1 PCI-E 3.0 x4 and SATA | 128GB |  |  | Single socket H4 (LGA 1151) supports |  | Dual LAN with Intel® i350 | 4 DIMM | SATA3 | 2000W Titanium Redundant Power Supplies with PMBus and Reverse Airflow | Y | 1 | supermicro | 5039MC-H12TRF | S | S323-SE8-NMDR | 2 |  |  | 05-02-2021 0106:56
149 | 220 | CSE-939HN-R2K04BP | Super X11SCE-F | Intel® Xeon® processor E-2100/E-2200, | 3U Rackmount | Intel® C246 chipset | 8 cores max. | 5.21" (132.5 mm) | 17.5" (444.5 mm) | 29.5" (749.3 mm) | Black |  | 2666/2400/2133MHz ECC DDR4 SDRAM | 10°C to 35°C (50°F to 95°F) | -40°C to 70°C (-40°F to 158°F) | 8% to 90% (non-condensing) | 5% to 95% (non-condensing) | 125lbs (56.70kg) | 132lbs (59.87kg) | 2.0 | M-Key | 1 PCI-E 3.0 x4 and SATA M.2 Form Factor | 2280, 22110 M.2 | M.2 Interface: 1 PCI-E 3.0 x4 and SATA |  | M.2 Interface: 1 PCI-E 3.0 x4 and SATA | 128GB |  |  | Single socket H4 (LGA 1151) supports |  | Dual LAN with Intel® i350 | 4 DIMM | SATA3 | 2000W Titanium Redundant Power Supplies with PMBus and Reverse Airflow | Y | 1 | supermicro | 5039MC-H12TRF | SUPERMICRO | SuperServer-5039MC-H12TRF | 2 |  |  | 05-02-2021 0106:56
150 | 221 | CSE-939HS-R2K04B | Super X11SSE-F | Intel® Xeon® processor E3-1200 v6/v5, | 3U Rackmount | Intel® C236 chipset |  | 5.21" (132.5 mm) | 17.5" (444.5 mm) | 29.5" (749.3 mm) | Black |  | 2400MHz/2133MHz ECC DDR4 (VLP) SDRAM 72-bit, 288-pin gold-plated UDIMMs | 10°C to 35°C (50°F to 95°F) | -40°C to 70°C (-40°F to 158°F) | 8% to 90% (non-condensing) | 5% to 95% (non-condensing) | 125lbs (56.70kg) | 95lbs (43.09kg) | [7 empty] | 64GB | 1 USB 3.0 | 2 USB 2.0 | Single socket H4 (LGA 1151) supports |  | Intel® i350 GbE controller | 4 DIMM | SATA3 | 2000W Titanium Redundant Power Supplies with PMBus and Reverse Airflow | Y | 1 | supermicro | 5039MS-H12TRF | S | S323-SE8-NDR | 2 |  |  | 05-02-2021 0106:56
151 | 222 | CSE-939HS-R2K04B | Super X11SSE-F | Intel® Xeon® processor E3-1200 v6/v5, | 3U Rackmount | Intel® C236 chipset |  | 5.21" (132.5 mm) | 17.5" (444.5 mm) | 29.5" (749.3 mm) | Black |  | 2400MHz/2133MHz ECC DDR4 (VLP) SDRAM 72-bit, 288-pin gold-plated UDIMMs | 10°C to 35°C (50°F to 95°F) | -40°C to 70°C (-40°F to 158°F) | 8% to 90% (non-condensing) | 5% to 95% (non-condensing) | 125lbs (56.70kg) | 95lbs (43.09kg) | [7 empty] | 64GB | 1 USB 3.0 | 2 USB 2.0 | Single socket H4 (LGA 1151) supports |  | Intel® i350 GbE controller | 4 DIMM | SATA3 | 2000W Titanium Redundant Power Supplies with PMBus and Reverse Airflow | Y | 1 | supermicro | 5039MS-H12TRF | SUPERMICRO | SuperServer-5039MS-H12TRF | 2 |  |  | 05-02-2021 0106:56
152 | 223 | CSE-116TS-R504WBP | Super H12SSW-NT | 1. Single AMD EPYC™ 7002 | 1U Rackmount | System on Chip | Up to 64 Cores | 1.7" (43mm) | 17.2" (437mm) | 23.5" (597mm) | Black | Hot-swap 10 Hot-swap 2.5" SATA3 drive bays Optional 2 U.2 NVMe (PCI-E 3.0) drive support via additional kit for NVMe devices | DDR4 3200 MHz Registered ECC, 288-pin gold-plated DIMMs | 10°C ~ 35°C (50°F ~ 95°F) | -40°C to 60°C (-40°F to 140°F) | 8% to 90% (non-condensing) | 5% to 95% (non-condensing) | 46 lbs (20.9kg) | nan |  |  |  |  | 2 PCI-E 4.0 x16 |  | 2 PCI-E 4.0 x16 (FHFL) slots, 1 PCI-E 4.0 x16 (LP) slot Optional 2 U.2 NVMe (PCI-E 3.0) | 2TB | 7 USB 3.0 |  |  | 10 | Dual 10GBase-T LAN with via Broadcom BCM57416 | 8 DIMM | SATA3 | 500W Redundant Power Supplies with PMBus | Y | 1 | supermicro | 1114S-WTRT | S | S1102-SA64-MD10GNR | 2 |  |  | 05-02-2021 0106:56
153 | 224 | CSE-218GH-R2K03B | Super X11DPG-SN | 2nd Gen Intel® Xeon® Scalable | 2U Rackmount | Intel® C621 chipset | Up to 28 Cores | 3.5" (89mm) | 17.2" (437mm) | 31" (787mm) | Black | Hot-swap 8 Hot-swap 2.5" SAS/SATA drive bays 2 Hot-swap 2.5" SATA/NVMe drive bays | 2933†/2666/2400/2133MHz ECC DDR4 RDIMM/LRDIMM | 10°C ~ 35°C (50°F ~ 95°F) | -40°C to 60°C (-40°F to 140°F) | 8% to 90% (non-condensing) | 5% to 95% (non-condensing) | 54 lbs (24.5 kg) | 39.5 lbs (17.9 kg) |  |  |  |  | 6 PCI-E 3.0 x16 | 1 PCI-E 3.0 x8 | 6 PCI-E 3.0 x16 slots (FHFL), 1 PCI-E 3.0 x8 (in x16) slot (LP) | 4TB | 2 USB 3.0 ports (rear) |  | Dual Socket P (LGA 3647) support | 8 | 2nd Gen Intel® Xeon® Scalable | 16 DIMM |  | System Cooling | Y | 1 | supermicro | 2029GP-TR | SUPERMICRO | SuperServer-2029GP-TR | 2 |  |  | 05-02-2021 0106:56
154 | 225 | CSE-116TS-R504WBP | Super H12SSW-NT | 1. Single AMD EPYC™ 7002 | 1U Rackmount | System on Chip | Up to 64 Cores | 1.7" (43mm) | 17.2" (437mm) | 23.5" (597mm) | Black | Hot-swap 10 Hot-swap 2.5" SATA3 drive bays Optional 2 U.2 NVMe (PCI-E 3.0) drive support via additional kit for NVMe devices | DDR4 3200 MHz Registered ECC, 288-pin gold-plated DIMMs | 10°C ~ 35°C (50°F ~ 95°F) | -40°C to 60°C (-40°F to 140°F) | 8% to 90% (non-condensing) | 5% to 95% (non-condensing) | 46 lbs (20.9kg) | nan |  |  |  |  | 2 PCI-E 4.0 x16 |  | 2 PCI-E 4.0 x16 (FHFL) slots, 1 PCI-E 4.0 x16 (LP) slot Optional 2 U.2 NVMe (PCI-E 3.0) | 2TB | 7 USB 3.0 |  |  | 10 | Dual 10GBase-T LAN with via Broadcom BCM57416 | 8 DIMM | SATA3 | 500W Redundant Power Supplies with PMBus | Y | 1 | supermicro | 1114S-WTRT | SUPERMICRO | AS-1114S-WTRT | 2 |  |  | 05-02-2021 0106:56
155 | 229 | CSE-116AC-R706WB | Super X10SRW-F | Intel® Xeon® processor E5-2600 v4†/ v3, E5-1600 v4†/ v3 family (up to 145W TDP **) Single Socket R3 (LGA 2011) | 1U Rackmount | Intel® C612 chipset |  | 1.7" (43mm) | 17.2" (437mm) | 23.5" (597mm) | Black | Hot-swap 8x 2.5" Hot-swap SAS3/SATA3 HDD bays + 2x 2.5" Hot-swap SATA3 (total of 10) | 2400†/ 2133/1866/1600MHz ECC DDR4 SDRAM 72-bit, 288-pin (RDIMM / LRDIMM) / 284-pin gold-plated DIMMs | 10°C to 35°C (50°F to 95°F) | -40°C to 70°C (-40°F to 158°F) | 8% to 90% (non-condensing) | 5% to 95% (non-condensing) | 40 lbs (18.1 kg) | 25 lbs (11.3 kg) |  |  |  |  | 2x PCI-E 3.0 x16 FH slots and 1x PCI-E 3.0 x8 (in x16) HH slot |  | 2x PCI-E 3.0 x16 FH slots and 1x PCI-E 3.0 x8 (in x16) HH slot | 1TB | 2x USB 3.0 ports (rear) | 2x USB 2.0 ports (rear) | Single socket R3 (LGA 2011) supports |  | Intel® i350-AM2 Dual Port Gigabit Ethernet Virtual Machine Device Queues reduce I/O overhead Supports 10BASE-T, 100BASE-TX, and 1000BASE-T, RJ45 output | 4 DIMM | SATA3 |  | Y | 1 | supermicro | 1018R-WC0R | SUPERMICRO | SuperServer-1018R-WC0R | 2 |  |  | 05-02-2021 0106:56
156 | 231 | CSE-514-R407W | Super X10SRW-F | Intel® Xeon® processor E5-2600 v4†/ v3, E5-1600 v4†/ v3 family (up to 145W TDP **) Single Socket R3 (LGA 2011) | 1U Rackmount | Intel® C612 chipset |  | 1.7" (43mm) | 17.2" (437mm) | 16.9" (429mm) | Black | Internal 2x 2.5" fixed drive bays | 2400†/ 2133/1866/1600MHz ECC DDR4 SDRAM 72-bit, 288-pin (RDIMM / LRDIMM) / 284-pin gold-plated DIMMs | 10°C to 35°C (50°F to 95°F) | -40°C to 70°C (-40°F to 158°F) | 8% to 90% (non-condensing) | 5% to 95% (non-condensing) | 27 lbs (12.25 kg) | 15.5 lbs (7.03 kg) |  |  |  |  | 2x PCI-E 3.0 x16 Left Riser slot; 1x PCI-E 3.0 x8 LP slot |  | 2x PCI-E 3.0 x16 Left Riser slot; 1x PCI-E 3.0 x8 LP slot | 1TB | 2x USB 3.0 ports (rear) | 2x USB 2.0 ports (rear) | Single socket R3 (LGA 2011) supports |  | Intel® i350-AM2 Dual Port Gigabit Ethernet Virtual Machine Device Queues reduce I/O overhead Supports 10BASE-T, 100BASE-TX, and 1000BASE-T, RJ45 output | 4 DIMM |  | 400W 1U Redundant Power Supplies with PMbus | Y | 1 | supermicro | 1018R-WR | SUPERMICRO | SuperServer-1018R-WR | 2 |  |  | 05-02-2021 0106:56
157 | 232 | CSE-813MF2TQC-505CB | Super X11DPL-i | 2nd Gen Intel® Xeon® Scalable | 1U Rackmount | Intel® C621 chipset | Up to 28 Cores | 1.7" (43mm) | 17.2" (437mm) | 19.98" (508mm) | Black | Hot-swap 4 Hot-swap 3.5" SATA3 drive bays | 2933†/2666/2400/2133MHz ECC DDR4 RDIMM/LRDIMM | 10°C ~ 35°C (50°F ~ 95°F) | -40°C to 60°C (-40°F to 140°F) | 8% to 90% (non-condensing) | 5% to 95% (non-condensing) | 28.7 lbs (13.0 kg) | nan |  |  |  |  | 1 PCI-E 3.0 x8 (FHHL) slot | 1 PCI-E 3.0 x8 | 1 PCI-E 3.0 x8 (FHHL) slot | 2TB |  | 2 USB 2.0 | Dual Socket P (LGA 3647) support | 4 | Marvell 88E1512 PHY Gigabit Ethernet controller Supports 1000BASE-T | 8 DIMM | SATA3 | 500W High-Efficiency Power Supply w/PMBus 1.2, I2C, and PFC | Y | 1 | supermicro | 6019P-MT | SUPERMICRO | SuperServer-6019P-MT | 2 |  |  | 05-02-2021 0106:56
158 | 233 | CSE-813MF2TS-R804CB | Super X11DPL-i | 2nd Gen Intel® Xeon® Scalable | 1U Rackmount | Intel® C621 chipset | Up to 28 Cores | 1.7" (43mm) | 17.2" (437mm) | 19.98" (508mm) | Black | Hot-swap 4 Hot-swap 3.5" SATA3 drive bays | 2933†/2666/2400/2133MHz ECC DDR4 RDIMM/LRDIMM | 10°C ~ 35°C (50°F ~ 95°F) | -40°C to 60°C (-40°F to 140°F) | 8% to 90% (non-condensing) | 5% to 95% (non-condensing) | 30.0 lbs (13.6 kg) | nan |  |  |  |  | 1 PCI-E 3.0 x8 (FHHL) slot | 1 PCI-E 3.0 x8 | 1 PCI-E 3.0 x8 (FHHL) slot | 2TB |  | 2 USB 2.0 | Dual Socket P (LGA 3647) support | 4 | Marvell 88E1512 PHY Gigabit Ethernet controller Supports 1000BASE-T | 8 DIMM | SATA3 |  | Y | 1 | supermicro | 6019P-MTR | SUPERMICRO | SuperServer-6019P-MTR | 2 |  |  | 05-02-2021 0106:56
159 | 234 | CSE-815TQC-605WB | Super X11SPW-TF | 2nd Gen Intel® Xeon® Scalable | 1U Rackmount | Intel® C622 chipset | Up to 28 Cores | 1.7" (43mm) | 17.2" (437mm) | 25.6" (650mm) | Black | Hot-swap 4 Hot-swap 3.5" SATA3 drive bays | 2933†/2666/2400/2133MHz ECC DDR4 RDIMM/LRDIMM | 10°C ~ 35°C (50°F ~ 95°F) | -40°C to 70°C (-40°F to 158°F) | 8% to 90% (non-condensing) | 5% to 95% (non-condensing) | 46 lbs (20.87 kg) | 22 lbs (9.98 kg) | 1.0 | M-Key Double Height Connector | PCI-E 3.0 x4 and SATA Form Factor | 2280, 22110 | 2 PCI-E 3.0 x16 | 1 PCI-E 3.0 x8 | 2 PCI-E 3.0 x16 (FHFL) slots, 1 PCI-E 3.0 x8 (LP) slot | 1.5TB | 2 USB 3.0 | 2 USB 2.0 | Single Socket P (LGA 3647) supports | 4 | Dual 10GBase-T LAN with Intel® X722 + X557 | 6 DIMM | SATA3 | 600W High-Efficiency Power Supply w/PMBus 1.2, I2C, PFC, and Digital Switching | Y | 1 | supermicro | 5019P-WT | SUPERMICRO | SuperServer-5019P-WT | 2 |  |  | 05-02-2021 0106:56
160 | 235 | CSE-815TQC-R504WB2 | Super X11SPW-TF | 2nd Gen Intel® Xeon® Scalable | 1U Rackmount | Intel® C622 chipset | Up to 28 Cores | 1.7" (43mm) | 17.2" (437mm) | 25.6" (650mm) | Black | Hot-swap 4 Hot-swap 3.5" SATA3 drive bays | 2933†/2666/2400/2133MHz ECC DDR4 RDIMM/LRDIMM | 10°C ~ 35°C (50°F ~ 95°F) | -40°C to 70°C (-40°F to 158°F) | 8% to 90% (non-condensing) | 5% to 95% (non-condensing) | 48 lbs (21.77 kg) | 24 lbs (10.89 kg) | 1.0 | M-Key Double Height Connector | PCI-E 3.0 x4 and SATA Form Factor | 2280, 22110 | 2 PCI-E 3.0 x16 | 1 PCI-E 3.0 x8 | 2 PCI-E 3.0 x16 (FHFL) slots, 1 PCI-E 3.0 x8 (LP) slot | 1.5TB | 2 USB 3.0 | 2 USB 2.0 | Single Socket P (LGA 3647) supports | 4 | Dual 10GBase-T LAN with Intel® X722 + X557 | 6 DIMM | SATA3 | 500W Redundant Power Supplies with PMBus | Y | 1 | supermicro | 5019P-WTR | SUPERMICRO | SuperServer-5019P-WTR | 2 |  |  | 05-02-2021 0106:56
161 | 237 | CSE-116AC2-R706WB | Super X10DRW-NT | Intel® Xeon® processor E5-2600 v4†/ v3 family (up to 145W TDP) * Dual Socket R3 (LGA 2011) | 1U Rackmount | Intel® C612 chipset | Up to 22 Cores† / Up to 55MB† Cache | 1.7" (43mm) | 17.2" (437mm) | 23.5" (597mm) | Black | Hot-swap 8x SATA3 (6Gbps) ports and 2x NVMe/SATA3 hybrid ports (connected to onboard storage controller) | 2400†/2133/1866/1600MHz ECC DDR4 SDRAM 72-bit | 10°C to 35°C (50°F to 95°F) | -40°C to 70°C (-40°F to 158°F) | 8% to 90% (non-condensing) | 5% to 95% (non-condensing) | 46 lbs (20.9kg) | nan |  |  |  |  | 2 PCI-E 3.0 x16 |  | 2 PCI-E 3.0 x16 (FHHL) slots | 2TB | 2 USB 3.0 | 4 USB 2.0 | Dual socket R3 (LGA 2011) supports | 10 | Intel® X540 Dual Port 10GBase-T Virtual Machine Device Queues reduce I/O overhead Supports 10GBASE-T, 100BASE-TX, and 1000BASE-T, RJ45 output 1x Realtek RTL8211E PHY (dedicated IPMI) | 4 DIMM | SATA3 |  | Y | 1 | supermicro | 1028R-WTNRT | SUPERMICRO | SuperServer-1028R-WTNRT | 2 |  |  | 05-02-2021 0106:56
162 | 238 | CSE-827HQ+-R2K04BP2 | Super H12SST-PS | Single AMD EPYC™ 7002 Series Processor Socket SP3 Supports CPU TDP / cTDP up to 280W* | 2U Rackmount | System on Chip | Up to 64 Cores | 3.47" (88mm) | 17.25" (438mm) | 30.5" (774mm) | Black | 5. 3 Hot-swap 3.5" SATA3 drive bays | DDR4 3200 MHz Registered ECC, 288-pin gold-plated DIMMs | 10°C ~ 30°C (50°F ~ 85°F) | -40°C to 60°C (-40°F to 140°F) | 8% to 90% (non-condensing) | 5% to 95% (non-condensing) | 85 lbs (38.6 kg) | 54.5 lbs (24.7 kg) | 4.0 | M-key | 4 SATA/PCI-E 4.0 x4 Form Factor | 2280, 22110, 2260, 2242 | 2 PCI-E 4.0 x16 |  | 2 PCI-E 4.0 x16 (LP) slotsM.2 Interface: 4 SATA/PCI-E 4.0 x4 | 2TB | 2 USB 3.0 ports (rear) | 1 USB 2.0 port (Type A) | socket sp3 supports cpu tdp / ctdp up t | 3 | Barebones and Complete System must have at least one SIOM installed per node | 8 DIMM | SATA3 | 2000W Redundant Power Supplies with PMBus | Y | 1 | supermicro | 2014TP-HTR | SUPERMICRO | AS-2014TP-HTR | 2 |  |  | 05-02-2021 0106:56
163 | 239 | CSE-217BHQ+-R2K22BP2 | Super H12DST-B | Dual AMD EPYC™ 7002 Series Processors Socket SP3 Support CPU TDP / cTDP up to 200W* | 2U Rackmount | System on Chip | Up to 64 Cores | 3.47" (88mm) | 17.68" (449mm) | 28.75" (730mm) | Black | 5. 6 Hot-swap 2.5" SATA3 drive bays | DDR4 3200 MHz Registered ECC, 288-pin gold-plated DIMMs | 10°C ~ 30°C (50°F ~ 86°F) | -40°C to 60°C (-40°F to 140°F) | 8% to 90% (non-condensing) | 5% to 95% (non-condensing) | 85 lbs (38.6 kg) | 54.5 lbs (24.7 kg) | 1.0 | M-key | 1 SATA/PCI-E 3.0 x4 Form Factor | 2280, 22110 | 2 PCI-E 4.0 x16 |  | 2 PCI-E 4.0 x16 (LP) slot;M.2 Interface: 1 SATA/PCI-E 3.0 x4 | 4TB | 2 USB 3.0 ports (rear) |  | socket sp3 support cpu tdp / ctdp up t | 6 |  | 16 DIMM | SATA3 | 2200W Redundant Power Supplies with PMBus | Y | 1 | supermicro | 2124BT-HTR | SUPERMICRO | AS-2124BT-HTR | 2 |  |  | 05-02-2021 0106:56
164 | 240 | CSE-119UTS-R751P-T | Super X11DPU | 2nd Gen Intel® Xeon® Scalable | 1U Rackmount | Intel® C621 chipset | Up to 28 Cores | 1.7" (43mm) | 17.2" (437mm) | 28.5" (724mm) | Black | 5. 10 Hot-swap 2.5" Drive Bays; | 2933†/2666/2400/2133MHz ECC DDR4 RDIMM/LRDIMM 2666 ECC DDR4 NVDIMM | 10°C ~ 35°C (50°F ~ 95°F) | -40°C to 70°C (-40°F to 158°F) | 8% to 90% (non-condensing) | 5% to 95% (non-condensing) | 41 lbs (18.6 kg) | 26 lbs (11.8 kg) | 2.0 | M-Key | 2 m.2 pci-e 3.0 x4 | 2260/2280/22110 | 2 PCI-E 3.0 x16 | 2 PCI-E 3.0 x8 | 2 PCI-E 3.0 x16 slots (FH, 10.5" L), 2 PCI-E 3.0 x8 slots (1 LP, 1 internal LP) | 6TB | 5 USB 3.0 ports (2 rear, 2 front, 1 Type A) |  | Dual Socket P (LGA 3647) support | 10 | 4 Gigabit Ethernet ports via AOC-UR-i4G (Intel® i350AM4) | 24 DIMM | SATA3 | System Cooling | Y | 1 | supermicro | 1029U-TR4 | SUPERMICRO | SuperServer-1029U-TR4 | 2 |  |  | 05-02-2021 0106:56
165 | 241 | CSE-119UTS-R751P-T | Super X11DPU | 2nd Gen Intel® Xeon® Scalable | 1U Rackmount | Intel® C621 chipset | Up to 28 Cores | 1.7" (43mm) | 17.2" (437mm) | 28.5" (724mm) | Black | 5. 10 Hot-swap 2.5" Drive Bays; | 2933†/2666/2400/2133MHz ECC DDR4 RDIMM/LRDIMM 2666 ECC DDR4 NVDIMM | 10°C ~ 35°C (50°F ~ 95°F) | -40°C to 70°C (-40°F to 158°F) | 8% to 90% (non-condensing) | 5% to 95% (non-condensing) | 41 lbs (18.6 kg) | 26 lbs (11.8 kg) | 2.0 | M-Key | 2 m.2 pci-e 3.0 x4 | 2260/2280/22110 | 2 PCI-E 3.0 x16 | 2 PCI-E 3.0 x8 | 2 PCI-E 3.0 x16 slots (FH, 10.5" L), 2 PCI-E 3.0 x8 slots (1 LP, 1 internal LP) | 6TB | 5 USB 3.0 ports (2 rear, 2 front, 1 Type A) |  | Dual Socket P (LGA 3647) support | 10 | 4x 10GBase-T ports via AOC-UR-i4XT | 24 DIMM | SATA3 | System Cooling | Y | 1 | supermicro | 1029U-TR4T | SUPERMICRO | SuperServer-1029U-TR4T | 2 |  |  | 05-02-2021 0106:56
166 | 242 | CSE-119UTS-R751P-T | Super X11DPU | 2nd Gen Intel® Xeon® Scalable | 1U Rackmount | Intel® C621 chipset | Up to 28 Cores | 1.7" (43mm) | 17.2" (437mm) | 28.5" (724mm) | Black | 5. 10 Hot-swap 2.5" Drive Bays; | 2933†/2666/2400/2133MHz ECC DDR4 RDIMM/LRDIMM 2666 ECC DDR4 NVDIMM | 10°C ~ 35°C (50°F ~ 95°F) | -40°C to 70°C (-40°F to 158°F) | 8% to 90% (non-condensing) | 5% to 95% (non-condensing) | 41 lbs (18.6 kg) | 26 lbs (11.8 kg) | 2.0 | M-Key | 2 m.2 pci-e 3.0 x4 | 2260/2280/22110 | 2 PCI-E 3.0 x16 | 2 PCI-E 3.0 x8 | 2 PCI-E 3.0 x16 slots (FH, 10.5" L), 2 PCI-E 3.0 x8 slots (1 LP, 1 internal LP) | 6TB | 5 USB 3.0 ports (2 rear, 2 front, 1 Type A) |  | Dual Socket P (LGA 3647) support | 10 | 2 10GBase-T ports via AOC-UR-I2XT | 24 DIMM | SATA3 | System Cooling | Y | 1 | supermicro | 1029U-TRT | SUPERMICRO | SuperServer-1029U-TRT | 2 |  |  | 05-02-2021 0106:56
167 | 243 | CSE-119UTS-R751P-T | Super X11DPU | 2nd Gen Intel® Xeon® Scalable | 1U Rackmount | Intel® C621 chipset | Up to 28 Cores | 1.7" (43mm) | 17.2" (437mm) | 28.5" (724mm) | Black | 5. 10 Hot-swap 2.5" Drive Bays; | 2933†/2666/2400/2133MHz ECC DDR4 RDIMM/LRDIMM 2666 ECC DDR4 NVDIMM | 10°C ~ 35°C (50°F ~ 95°F) | -40°C to 70°C (-40°F to 158°F) | 8% to 90% (non-condensing) | 5% to 95% (non-condensing) | 41 lbs (18.6 kg) | 26 lbs (11.8 kg) | 2.0 | M-Key | 2 m.2 pci-e 3.0 x4 | 2260/2280/22110 | 2 PCI-E 3.0 x16 | 2 PCI-E 3.0 x8 | 2 PCI-E 3.0 x16 slots (FH, 10.5" L), 2 PCI-E 3.0 x8 slots (1 LP, 1 internal LP) | 6TB | 5 USB 3.0 ports (2 rear, 2 front, 1 Type A) |  | Dual Socket P (LGA 3647) support | 10 | 2 10G SFP+ ports via AOC-URN2-I2XS (Intel® 82599ES) | 24 DIMM | SATA3 | System Cooling | Y | 1 | supermicro | 1029U-TRTP | SUPERMICRO | SuperServer-1029U-TRTP | 2 |  |  | 05-02-2021 0106:56
168 | 244 | CSE-119UTS-R751P-T | Super X11DPU | 2nd Gen Intel® Xeon® Scalable | 1U Rackmount | Intel® C621 chipset | Up to 28 Cores | 1.7" (43mm) | 17.2" (437mm) | 28.5" (724mm) | Black | 5. 10 Hot-swap 2.5" drive bays: | 2933†/2666/2400/2133MHz ECC DDR4 RDIMM/LRDIMM 2666 ECC DDR4 NVDIMM | 10°C ~ 35°C (50°F ~ 95°F) | -40°C to 70°C (-40°F to 158°F) | 8% to 90% (non-condensing) | 5% to 95% (non-condensing) | 41 lbs (18.6 kg) | 26 lbs (11.8 kg) | 2.0 | M-Key | 2 m.2 pci-e 3.0 x4 | 2260/2280/22110 | 2 PCI-E 3.0 x16 | 2 PCI-E 3.0 x8 | 2 PCI-E 3.0 x16 slots (FH, 10.5" L), 2 PCI-E 3.0 x8 slots (1 LP, 1 internal LP) | 6TB | 5 USB 3.0 ports (2 rear, 2 front, 1 Type A) |  | Dual Socket P (LGA 3647) support | 10 | 4 Gigabit Ethernet LAN ports via AOC-UR-i4G (Intel® i350) | 24 DIMM | SATA3 | System Cooling | Y | 1 | supermicro | 1029U-E1CR4 | SUPERMICRO | SuperServer-1029U-E1CR4 | 2 |  |  | 05-02-2021 0106:56
169 | 245 | CSE-119UTS-R751P-T | Super X11DPU | 2nd Gen Intel® Xeon® Scalable | 1U Rackmount | Intel® C621 chipset | Up to 28 Cores | 1.7" (43mm) | 17.2" (437mm) | 28.5" (724mm) | Black | 5. 10 Hot-swap 2.5" drive bays: | 2933†/2666/2400/2133MHz ECC DDR4 RDIMM/LRDIMM 2666 ECC DDR4 NVDIMM | 10°C ~ 35°C (50°F ~ 95°F) | -40°C to 70°C (-40°F to 158°F) | 8% to 90% (non-condensing) | 5% to 95% (non-condensing) | 41 lbs (18.6 kg) | 26 lbs (11.8 kg) | 2.0 | M-Key | 2 m.2 pci-e 3.0 x4 | 2260/2280/22110 | 2 PCI-E 3.0 x16 | 2 PCI-E 3.0 x8 | 2 PCI-E 3.0 x16 slots (FH, 10.5" L), 2 PCI-E 3.0 x8 slots (1 LP, 1 internal LP) | 6TB | 5 USB 3.0 ports (2 rear, 2 front, 1 Type A) |  | Dual Socket P (LGA 3647) support | 10 | 4x 10GBase-T ports via AOC-UR-i4XT | 24 DIMM | SATA3 | System Cooling | Y | 1 | supermicro | 1029U-E1CR4T | SUPERMICRO | SuperServer-1029U-E1CR4T | 2 |  |  | 05-02-2021 0106:56
170 | 247 | CSE-119UTS-R751P-T | Super X11DPU | 2nd Gen Intel® Xeon® Scalable | 1U Rackmount | Intel® C621 chipset | Up to 28 Cores | 1.7" (43mm) | 17.2" (437mm) | 28.5" (724mm) | Black | 5. 10 Hot-swap 2.5" drive bays: | 2933†/2666/2400/2133MHz ECC DDR4 RDIMM/LRDIMM 2666 ECC DDR4 NVDIMM | 10°C ~ 35°C (50°F ~ 95°F) | -40°C to 70°C (-40°F to 158°F) | 8% to 90% (non-condensing) | 5% to 95% (non-condensing) | 41 lbs (18.6 kg) | 26 lbs (11.8 kg) | 2 | M-Key | 2 m.2 pci-e 3.0 x4 | 2260/2280/22110 | 2 PCI-E 3.0 x16 | 2 PCI-E 3.0 x8 | 2 PCI-E 3.0 x16 slots (FH, 10.5" L), 2 PCI-E 3.0 x8 slots (1 LP, 1 internal LP) | 6TB | 5 USB 3.0 ports (2 rear, 2 front, 1 Type A) |  | Dual Socket P (LGA 3647) support | 10 | 2 10G SFP+ ports via AOC-URN2-I2XS (Intel® 82599ES) | 24 DIMM | SATA3 | System Cooling | Y | 1 | supermicro | 1029U-E1CRTP | SUPERMICRO | SuperServer-1029U-E1CRTP | 2 |  |  | 05-02-2021 0106:56
171 | 248 | CSE-827HQ+-R2K04BP2 | Super H12SST-PS | Single AMD EPYC™ 7002 Series Processor Socket SP3 Supports CPU TDP / cTDP up to 280W* | 2U Rackmount | System on Chip | Up to 64 Cores | 3.47" (88mm) | 17.25" (438mm) | 30.5" (774mm) | Black | 5. 3 Hot-swap 3.5" SATA3 drive bays | DDR4 3200 MHz Registered ECC, 288-pin gold-plated DIMMs | 10°C ~ 30°C (50°F ~ 85°F) | -40°C to 60°C (-40°F to 140°F) | 8% to 90% (non-condensing) | 5% to 95% (non-condensing) | 85 lbs (38.6 kg) | 54.5 lbs (24.7 kg) | 4 | M-key | 4 SATA/PCI-E 4.0 x4 Form Factor | 2280, 22110, 2260, 2242 | 2 PCI-E 4.0 x16 |  | 2 PCI-E 4.0 x16 (LP) slotsM.2 Interface: 4 SATA/PCI-E 4.0 x4 | 2TB | 2 USB 3.0 ports (rear) | 1 USB 2.0 port (Type A) | socket sp3 supports cpu tdp / ctdp up t | 3 | Barebones and Complete System must have at least one SIOM installed per node | 8 DIMM | SATA3 | 2000W Redundant Power Supplies with PMBus | Y | 1 | supermicro | 2014TP-HTR | S | S2334N-SA264-MIR | 2 |  |  | 05-02-2021 0106:56
172 | 249 | CSE-217BHQ+-R2K22BP2 | Super H12DST-B | Dual AMD EPYC™ 7002 Series Processors Socket SP3 Support CPU TDP / cTDP up to 200W* | 2U Rackmount | System on Chip | Up to 64 Cores | 3.47" (88mm) | 17.68" (449mm) | 28.75" (730mm) | Black | 5. 6 Hot-swap 2.5" SATA3 drive bays | DDR4 3200 MHz Registered ECC, 288-pin gold-plated DIMMs | 10°C ~ 30°C (50°F ~ 86°F) | -40°C to 60°C (-40°F to 140°F) | 8% to 90% (non-condensing) | 5% to 95% (non-condensing) | 85 lbs (38.6 kg) | 54.5 lbs (24.7 kg) | 1 | M-key | 1 SATA/PCI-E 3.0 x4 Form Factor | 2280, 22110 | 2 PCI-E 4.0 x16 |  | 2 PCI-E 4.0 x16 (LP) slot;M.2 Interface: 1 SATA/PCI-E 3.0 x4 | 4TB | 2 USB 3.0 ports (rear) |  | socket sp3 support cpu tdp / ctdp up t | 6 |  | 16 DIMM | SATA3 | 2200W Redundant Power Supplies with PMBus | Y | 1 | supermicro | 2124BT-HTR | S | S2624N-DA264-MIR | 2 |  |  | 05-02-2021 0106:56
173 | 250 | CSE-113AC2-605WB | Super X11DDW-L | 2nd Gen Intel® Xeon® Scalable | 1U Rackmount | Intel® C621 chipset | Up to 28 Cores | 1.7" (43mm) | 17.2" (437mm) | 23.5" (597mm) | Black | 4. 8 Hot-swap 2.5" drive bays, | 2933†/2666/2400/2133MHz ECC DDR4 RDIMM/LRDIMM | 10°C ~ 35°C (50°F ~ 95°F) | -40°C to 60°C (-40°F to 140°F) | 8% to 90% (non-condensing) | 5% to 95% (non-condensing) | 46 lbs (20.9kg) | nan | 4 | M-key | 1 SATA/PCI-E 3.0 x4 Form Factor | 2280, 22110 | 2 PCI-E 3.0 x16 | 1 PCI-E 3.0 x8 | 2 PCI-E 3.0 x16 (FHHL) slots, 1 PCI-E 3.0 x8 (LP) slot, 1 PCI-E 3.0 x16 for Add-on-Module, 1 PCI-E 3.0 x4 NVMe M.2 slot | 3TB | 4 USB 3.0 |  | Dual Socket P (LGA 3647) support | 8 | Dual LAN with Gigabit Ethernet from C621 | 12 DIMM |  | 600W High-Efficiency Power Supply w/PMBus 1.2, I2C, PFC, and Digital Switching | Y | 1 | supermicro | 1029P-WT | SUPERMICRO | SuperServer-1029P-WT | 2 |  |  | 05-02-2021 0106:56
174 | 251 | CSE-825TQC-R1K03WB | Super X11DDW-L | 2nd Gen Intel® Xeon® Scalable | 2U Rackmount | Intel® C621 chipset | Up to 28 Cores | 3.5" (89mm) | 17.2" (437mm) | 25.5" (648mm) | Black | 4. 8 Hot-swap 3.5" SAS/SATA drive bays | 2933†/2666/2400/2133MHz ECC DDR4 RDIMM/LRDIMM | 10°C ~ 35°C (50°F ~ 95°F) | -40°C to 60°C (-40°F to 140°F) | 8% to 90% (non-condensing) | 5% to 95% (non-condensing) | 62 lbs (28.1 kg) | nan |  |  |  |  | 1 PCI-E 3.0 x16 | 4 PCI-E 3.0 x8 | 4 PCI-E 3.0 x8 (FHHL) slots, 2 PCI-E 3.0 x8 (LP) slots, 1 PCI-E 3.0 x16 for Add-on-Module 1 PCI-E 3.0 x4 NVMe M.2 slot | 3TB | 4 USB 3.0 |  | Dual Socket P (LGA 3647) support | 8 | Dual 1GbE LAN ports from Intel C621 | 12 DIMM |  | 1000W Redundant Power Supplies with PMBus | Y | 1 | supermicro | 6029P-WTR | SUPERMICRO | SuperServer-6029P-WTR | 2 |  |  | 05-02-2021 0106:56
175 | 252 | CSE-113MFAC2-605CB | Super X11DPL-i | 2nd Gen Intel® Xeon® Scalable | 1U Rackmount | Intel® C621 chipset | Up to 28 Cores | 1.7" (43mm) | 17.2" (437mm) | 19.98" (508mm) | Black | Hot-swap 8 Hot-swap 2.5" SATA3 drive bays | 2933†/2666/2400/2133MHz ECC DDR4 RDIMM/LRDIMM | 10°C ~ 35°C (50°F ~ 95°F) | -40°C to 60°C (-40°F to 140°F) | 8% to 90% (non-condensing) | 5% to 95% (non-condensing) | 29.8 lbs (13.5 kg) | nan |  |  |  |  | 1 PCI-E 3.0 x8 (FHHL) slot | 1 PCI-E 3.0 x8 | 1 PCI-E 3.0 x8 (FHHL) slot | 2TB |  | 2 USB 2.0 | Dual Socket P (LGA 3647) support | 8 | Marvell 88E1512 PHY Gigabit Ethernet controller Supports 1000BASE-T | 8 DIMM | SATA3 | 600W High-Efficiency Power Supply w/PMBus 1.2, I2C, PFC, and Digital Switching | Y | 1 | supermicro | 1029P-MT | SUPERMICRO | SuperServer-1029P-MT | 2 |  |  | 05-02-2021 0106:56
176 | 253 | CSE-113MFTS-R804CB | Super X11DPL-i | 2nd Gen Intel® Xeon® Scalable | 1U Rackmount | Intel® C621 chipset | Up to 28 Cores | 1.7" (43mm) | 17.2" (437mm) | 19.98" (508mm) | Black | Hot-swap 8 Hot-swap 2.5" SATA3 drive bays | 2933†/2666/2400/2133MHz ECC DDR4 RDIMM/LRDIMM | 10°C ~ 35°C (50°F ~ 95°F) | -40°C to 60°C (-40°F to 140°F) | 8% to 90% (non-condensing) | 5% to 95% (non-condensing) | 31.1 lbs (14.1 kg) | nan |  |  |  |  | 1 PCI-E 3.0 x8 (FHHL) slot | 1 PCI-E 3.0 x8 | 1 PCI-E 3.0 x8 (FHHL) slot | 2TB |  | 2 USB 2.0 | Dual Socket P (LGA 3647) support | 8 | Marvell 88E1512 PHY Gigabit Ethernet controller Supports 1000BASE-T | 8 DIMM | SATA3 |  | Y | 1 | supermicro | 1029P-MTR | SUPERMICRO | SuperServer-1029P-MTR | 2 |  |  | 05-02-2021 0106:56
177 | 254 | CSE-819UTS-R751P-T | Super X11DPU | 2nd Gen Intel® Xeon® Scalable | 1U Rackmount | Intel® C621 chipset | Up to 28 Cores | 1.7" (43mm) | 17.2" (437mm) | 29.7" (754mm) | Black | 5. 4 Hot-swap 3.5" drive bays: | 2933†/2666/2400/2133MHz ECC DDR4 RDIMM/LRDIMM 2666 ECC DDR4 NVDIMM | 10°C ~ 35°C (50°F ~ 95°F) | -40°C to 70°C (-40°F to 158°F) | 8% to 90% (non-condensing) | 5% to 95% (non-condensing) | 41 lbs (18.6 kg) | 26 lbs (11.8 kg) | via optional parts 2 | M-Key | via optional parts 2 m.2 pci-e 3.0 x4 | 2260/2280/22110 | 2 PCI-E 3.0 x16 | 2 PCI-E 3.0 x8 | 2 PCI-E 3.0 x16 slots (FH, 10.5" L), 2 PCI-E 3.0 x8 slots (1 LP, 1 internal LP) | 6TB | 3 USB 3.0 ports (2 rear, 1 Type A) |  | Dual Socket P (LGA 3647) support | 4 | 2x 10GBase-T | 24 DIMM | SATA3 | System Cooling | Y | 1 | supermicro | 6019U-TN4RT | SUPERMICRO | SuperServer-6019U-TN4RT | 2 |  |  | 05-02-2021 0106:56
178 | 255 | CSE-819UTS-R751P-T | Super X11DPU | 2nd Gen Intel® Xeon® Scalable | 1U Rackmount | Intel® C621 chipset | Up to 28 Cores | 1.7" (43mm) | 17.2" (437mm) | 29.7" (754mm) | Black | 5. 4 Hot-swap 3.5" drive bays: | 2933†/2666/2400/2133MHz ECC DDR4 RDIMM/LRDIMM 2666 ECC DDR4 NVDIMM | 10°C ~ 35°C (50°F ~ 95°F) | -40°C to 70°C (-40°F to 158°F) | 8% to 90% (non-condensing) | 5% to 95% (non-condensing) | 41 lbs (18.6 kg) | 26 lbs (11.8 kg) | via optional parts 2 | M-Key | via optional parts 2 m.2 pci-e 3.0 x4 | 2260/2280/22110 | 2 PCI-E 3.0 x16 | 2 PCI-E 3.0 x8 | 2 PCI-E 3.0 x16 slots (FH, 10.5" L), 2 PCI-E 3.0 x8 slots (1 LP, 1 internal LP) | 6TB | 3 USB 3.0 ports (2 rear, 1 Type A) |  | Dual Socket P (LGA 3647) support | 4 | 4x 10GBase-T ports via AOC-UR-i4XT | 24 DIMM | SATA3 | System Cooling | Y | 1 | supermicro | 6019U-TN4R4T | SUPERMICRO | SuperServer-6019U-TN4R4T | 2 |  |  | 05-02-2021 0106:56
179 | 256 | CSE-819UTS-R751P-T | Super X11DPU | 2nd Gen Intel® Xeon® Scalable | 1U Rackmount | Intel® C621 chipset | Up to 28 Cores | 1.7" (43mm) | 17.2" (437mm) | 29.7" (754mm) | Black | 5. 4 Hot-swap 3.5" Drive Bays, | 2933†/2666/2400/2133MHz ECC DDR4 RDIMM/LRDIMM 2666 ECC DDR4 NVDIMM | 10°C ~ 35°C (50°F ~ 95°F) | -40°C to 70°C (-40°F to 158°F) | 8% to 90% (non-condensing) | 5% to 95% (non-condensing) | 41 lbs (18.6 kg) | 26 lbs (11.8 kg) | 2 | M-Key | 2 m.2 pci-e 3.0 x4 | 2260/2280/22110 | 2 PCI-E 3.0 x16 | 2 PCI-E 3.0 x8 | 2 PCI-E 3.0 x16 slots (FH, 10.5" L), 2 PCI-E 3.0 x8 slots (1 LP, 1 internal LP) | 6TB | 3 USB 3.0 ports (2 rear, 1 Type A) |  | Dual Socket P (LGA 3647) support | 4 | 4 Gigabit Ethernet ports via AOC-UR-I4G (Intel® i350AM4) | 24 DIMM | SATA3 | System Cooling | Y | 1 | supermicro | 6019U-TR4 | SUPERMICRO | SuperServer-6019U-TR4 | 2 |  |  | 05-02-2021 0106:56
180 | 257 | CSE-819UTS-R751P-T | Super X11DPU | 2nd Gen Intel® Xeon® Scalable | 1U Rackmount | Intel® C621 chipset | Up to 28 Cores | 1.7" (43mm) | 17.2" (437mm) | 29.7" (754mm) | Black | 5. 4 Hot-swap 3.5" Drive Bays; | 2933†/2666/2400/2133MHz ECC DDR4 RDIMM/LRDIMM 2666 ECC DDR4 NVDIMM | 10°C ~ 35°C (50°F ~ 95°F) | -40°C to 70°C (-40°F to 158°F) | 8% to 90% (non-condensing) | 5% to 95% (non-condensing) | 41 lbs (18.6 kg) | 26 lbs (11.8 kg) | 2 | M-Key | 2 m.2 pci-e 3.0 x4 | 2260/2280/22110 | 2 PCI-E 3.0 x16 | 2 PCI-E 3.0 x8 | 2 PCI-E 3.0 x16 slots (FH, 10.5" L), 2 PCI-E 3.0 x8 slots (1 LP, 1 internal LP) | 6TB | 3 USB 3.0 ports (2 rear, 1 Type A) |  | Dual Socket P (LGA 3647) support | 4 | 4x 10GBase-T ports via AOC-UR-i4XT | 24 DIMM | SATA3 | System Cooling | Y | 1 | supermicro | 6019U-TR4T | SUPERMICRO | SuperServer-6019U-TR4T | 2 |  |  | 05-02-2021 0106:56
181 | 258 | CSE-819UTS-R751P-T | Super X11DPU | 2nd Gen Intel® Xeon® Scalable | 1U Rackmount | Intel® C621 chipset | Up to 28 Cores | 1.7" (43mm) | 17.2" (437mm) | 29.7" (754mm) | Black | 5. 4 Hot-swap 3.5" Drive Bays; | 2933†/2666/2400/2133MHz ECC DDR4 RDIMM/LRDIMM 2666 ECC DDR4 NVDIMM | 10°C ~ 35°C (50°F ~ 95°F) | -40°C to 70°C (-40°F to 158°F) | 8% to 90% (non-condensing) | 5% to 95% (non-condensing) | 41 lbs (18.6 kg) | 26 lbs (11.8 kg) | 2 | M-Key | 2 m.2 pci-e 3.0 x4 | 2260/2280/22110 | 2 PCI-E 3.0 x16 | 2 PCI-E 3.0 x8 | 2 PCI-E 3.0 x16 slots (FH, 10.5" L), 2 PCI-E 3.0 x8 slots (1 LP, 1 internal LP) | 6TB | 3 USB 3.0 ports (2 rear, 1 Type A) |  | Dual Socket P (LGA 3647) support | 4 | 2 10GBase-T ports via AOC-UR-I2XT | 24 DIMM | SATA3 | System Cooling | Y | 1 | supermicro | 6019U-TRT | SUPERMICRO | SuperServer-6019U-TRT | 2 |  |  | 05-02-2021 0106:56
182 | 259 | CSE-819UTS-R751P-T | Super X11DPU | 2nd Gen Intel® Xeon® Scalable | 1U Rackmount | Intel® C621 chipset | Up to 28 Cores | 1.7" (43mm) | 17.2" (437mm) | 29.7" (754mm) | Black | 5. 4 Hot-swap 3.5" Drive Bays; | 2933†/2666/2400/2133MHz ECC DDR4 RDIMM/LRDIMM 2666 ECC DDR4 NVDIMM | 10°C ~ 35°C (50°F ~ 95°F) | -40°C to 70°C (-40°F to 158°F) | 8% to 90% (non-condensing) | 5% to 95% (non-condensing) | 41 lbs (18.6 kg) | 26 lbs (11.8 kg) | 2 | M-Key | 2 m.2 pci-e 3.0 x4 | 2260/2280/22110 | 2 PCI-E 3.0 x16 | 2 PCI-E 3.0 x8 | 2 PCI-E 3.0 x16 slots (FH, 10.5" L), 2 PCI-E 3.0 x8 slots (1 LP, 1 internal LP) | 6TB | 3 USB 3.0 ports (2 rear, 1 Type A) |  | Dual Socket P (LGA 3647) support | 4 | 2 10G SFP+ ports via AOC-URN2-I2XS (Intel® 82599ES) | 24 DIMM | SATA3 | System Cooling | Y | 1 | supermicro | 6019U-TRTP | SUPERMICRO | SuperServer-6019U-TRTP | 2 |  |  | 05-02-2021 0106:56
183 | 260 | CSE-825TQC-R500WB | Super X11SPW-TF | 2nd Gen Intel® Xeon® Scalable | 2U Rackmount | Intel® C622 chipset | Up to 28 Cores | 3.5" (89mm) | 17.2" (437mm) | 25.5" (647mm) | Black | Hot-swap 8 Hot-swap 3.5" SATA3 drive bays | 2933†/2666/2400/2133MHz ECC DDR4 RDIMM/LRDIMM | 10°C ~ 35°C (50°F ~ 95°F) | -40°C to 70°C (-40°F to 158°F) | 8% to 90% (non-condensing) | 5% to 95% (non-condensing) | 59 lbs (26.76 kg) | 34 lbs (15.42 kg) | 1 | M-Key Double Height Connector | PCI-E 3.0 x4 and SATA Form Factor | 2280, 22110 | 4 PCI-E 3.0 x8 (FHFL) slots, 1 PCI-E 3.0 x8 (LP) slot | 4 PCI-E 3.0 x8 | 4 PCI-E 3.0 x8 (FHFL) slots, 1 PCI-E 3.0 x8 (LP) slot | 1.5TB | 4 USB 3.0 | 2 USB 2.0 | Single Socket P (LGA 3647) supports | 8 | Dual 10GBase-T LAN with Intel® X722 + X557 | 6 DIMM | SATA3 |  | Y | 1 | supermicro | 5029P-WTR | SUPERMICRO | SuperServer-5029P-WTR | 2 |  |  | 05-02-2021 0106:56
184 | 261 | CSE-825TQ-R740LPB | Super X10DRi | Intel® Xeon® processor E5-2600 v4†/ v3 family (up to 145W TDP) * Dual Socket R3 (LGA 2011) | 2U Rackmount | Intel® C612 chipset | Up to 22 Cores† / Up to 55MB† Cache | 3.5" (89mm) | 17.2" (437mm) | 25.5" (647mm) | Black | Hot-swap 8x 3.5" Hot-swap SATA HDD trays | 2400†/2133/1866/1600MHz ECC DDR4 SDRAM 72-bit | 10°C to 35°C (50°F to 95°F) | -40°C to 70°C (-40°F to 158°F) | 8% to 90% (non-condensing) | 5% to 95% (non-condensing) | 69 lbs (31.2 kg) | 35.5 lbs (16 kg) | 4 | M-Key Double Height Connector | PCI-E 3.0 x4 and SATA Form Factor | 2280, 22110 | 3 PCI-E 3.0 x16 | 3 PCI-E 3.0 x16, 3 PCI-E 3.0 x8 | 3 PCI-E 3.0 x16, 3 PCI-E 3.0 x8 slots | 2TB |  | Rear USB: 2x USB 3.0 + 2x USB 2.0 Front USB: 2x USB 2.0 USB Header: 2x 3.0, 2x 2.0, 1x Type A | Dual socket R3 (LGA 2011) supports |  | Intel® i350 Dual Port Gigabit Ethernet Virtual Machine Device Queues reduce I/O overhead Supports 10BASE-T, 100BASE-TX, and 1000BASE-T, RJ45 output 1x Realtek RTL8201N PHY (dedicated IPMI) | 4 DIMM | SATA3 | 740W (1+1) Redundant high-efficiency power supply with PMBus | Y | 1 | supermicro | 6028R-TR | SUPERMICRO | SuperServer-6028R-TR | 2 |  |  | 05-02-2021 0106:56
185 | 262 | CSE-825TQC-R1K03LPB | Super X11DPi-N | 2nd Gen Intel® Xeon® Scalable | 2U Rackmount | Intel® C621 chipset | Up to 28 Cores | 3.5" (89mm) | 17.2" (437mm) | 25.5" (647mm) | Black | Hot-swap 8 Hot-swap 3.5" SATA drive bays | 2933†/2666/2400/2133MHz ECC DDR4 RDIMM/LRDIMM | 10°C ~ 35°C (50°F ~ 95°F) | -40°C to 60°C (-40°F to 140°F) | 8% to 90% (non-condensing) | 5% to 95% (non-condensing) | 69 lbs (31.2 kg) | 35.5 lbs (16.1 kg) | 1 | M-Key | PCI-E 3.0 x4 | 2260, 2280, 22110 | 4 PCI-E 3.0 x16 | 4 PCI-E 3.0 x16, 2 PCI-E 3.0 x8 | 4 PCI-E 3.0 x16, 2 PCI-E 3.0 x8 slots6. M.2 Interface: PCI-E 3.0 x4 | 4TB |  | Rear USB: 2 USB 3.0 + 2 USB 2.0 Front USB: 2 USB 2.0 USB Header: 1 Type A | Dual Socket P (LGA 3647) support | 8 | Dual 1GbE LAN with Intel® X722 | 16 DIMM | SATA3 | 1000W Redundant Power Supplies with PMBus | Y | 1 | supermicro | 6029P-TR | SUPERMICRO | SuperServer-6029P-TR | 2 |  |  | 05-02-2021 0106:56
186 | 263 | CSE-219U2TS-R1K02P-T | Super X11DPU | 2nd Gen Intel® Xeon® Scalable | 2U Rackmount | Intel® C621 chipset | Up to 28 Cores | 3.5" (89mm) | 17.2" (437mm) | 27.76" (705.3mm) | Black | 5. 24 Hot-swap 2.5" Drive Bays; 14 SATA3 | 2933†/2666/2400/2133MHz ECC DDR4 RDIMM/LRDIMM 2666 ECC DDR4 NVDIMM | 10°C ~ 35°C (50°F ~ 95°F) | -40°C to 70°C (-40°F to 158°F) | 8% to 90% (non-condensing) | 5% to 95% (non-condensing) | 72 lbs (32.7 kg) | 36 lbs (16.4 kg) | 2 | M-Key | 2 m.2 pci-e 3.0 x4 | 2260/2280/22110 | 1 PCI-E 3.0 x16 | 5 PCI-E 3.0 x8 | 1 PCI-E 3.0 x16 slot (FH, 10.5" L), 5 PCI-E 3.0 x8 slots (FH, 10.5" L), 1 PCI-E 3.0 x8 slot (LP), 1 PCI-E 3.0 x8 slot (internal LP) | 6TB | 5 USB 3.0 ports (2 rear, 2 onboard header, 1 Type A) |  | Dual Socket P (LGA 3647) support | 24 | 4x 1GbE LAN ports via Intel® i350 (AOC-2UR68-i4G) | 24 DIMM | SATA3 | 1000W Redundant Power Supplies with PMBus | Y | 1 | supermicro | 2029U-TR4 | SUPERMICRO | SuperServer-2029U-TR4 | 2 |  |  | 05-02-2021 0106:56
187 | 264 | CSE-219U2TS-R1K02P-T | Super X11DPU | 2nd Gen Intel® Xeon® Scalable | 2U Rackmount | Intel® C621 chipset | Up to 28 Cores | 3.5" (89mm) | 17.2" (437mm) | 27.76" (705.3mm) | Black | 5. 24 Hot-swap 2.5" drive bays; 14 SATA3 | 2933†/2666/2400/2133MHz ECC DDR4 RDIMM/LRDIMM 2666 ECC DDR4 NVDIMM | 10°C ~ 35°C (50°F ~ 95°F) | -40°C to 70°C (-40°F to 158°F) | 8% to 90% (non-condensing) | 5% to 95% (non-condensing) | 72 lbs (32.7 kg) | 36 lbs (16.4 kg) | 2 | M-Key | 2 m.2 pci-e 3.0 x4 | 2260/2280/22110 | 2 PCI-E 3.0 x16 | 4 PCI-E 3.0 x8 | 2 PCI-E 3.0 x16 slots (FH, 10.5" L), 4 PCI-E 3.0 x8 slots (FH, 10.5" L), 1 PCI-E 3.0 x8 slot (LP) | 6TB | 5 USB 3.0 ports (2 rear, 2 onboard header, 1 Type A) |  | Dual Socket P (LGA 3647) support | 24 | 4x 10GBase-T | 24 DIMM | SATA3 | 1000W Redundant Power Supplies with PMBus | Y | 1 | supermicro | 2029U-TR4T | SUPERMICRO | SuperServer-2029U-TR4T | 2 |  |  | 05-02-2021 0106:56
188 | 265 | CSE-219U2TS-R1K02P-T | Super X11DPU | 2nd Gen Intel® Xeon® Scalable | 2U Rackmount | Intel® C621 chipset | Up to 28 Cores | 3.5" (89mm) | 17.2" (437mm) | 27.76" (705.3mm) | Black | 5. 24 Hot-swap 2.5" drive bays; 14 SATA3 | 2933†/2666/2400/2133MHz ECC DDR4 RDIMM/LRDIMM 2666 ECC DDR4 NVDIMM | 10°C ~ 35°C (50°F ~ 95°F) | -40°C to 70°C (-40°F to 158°F) | 8% to 90% (non-condensing) | 5% to 95% (non-condensing) | 72 lbs (32.7 kg) | 36 lbs (16.4 kg) | 2 | M-Key | 2 m.2 pci-e 3.0 x4 | 2260/2280/22110 | 1 PCI-E 3.0 x16 | 5 PCI-E 3.0 x8 | 1 PCI-E 3.0 x16 slot (FH, 10.5" L), 5 PCI-E 3.0 x8 slots (FH, 10.5" L), 1 PCI-E 3.0 x8 slot (LP), 1 PCI-E 3.0 x8 slot (internal LP) | 6TB | 5 USB 3.0 ports (2 rear, 2 onboard header, 1 Type A) |  | Dual Socket P (LGA 3647) support | 24 | 2x 10GBase-T | 24 DIMM | SATA3 | 1000W Redundant Power Supplies with PMBus | Y | 1 | supermicro | 2029U-TRT | SUPERMICRO | SuperServer-2029U-TRT | 2 |  |  | 05-02-2021 0106:56
189 | 266 | CSE-219U2TS-R1K02P-T | Super X11DPU | 2nd Gen Intel® Xeon® Scalable | 2U Rackmount | Intel® C621 chipset | Up to 28 Cores | 3.5" (89mm) | 17.2" (437mm) | 27.76" (705.3mm) | Black | 5. 24 Hot-swap 2.5" drive bays; 14 SATA3 | 2933†/2666/2400/2133MHz ECC DDR4 RDIMM/LRDIMM 2666 ECC DDR4 NVDIMM | 10°C ~ 35°C (50°F ~ 95°F) | -40°C to 70°C (-40°F to 158°F) | 8% to 90% (non-condensing) | 5% to 95% (non-condensing) | 72 lbs (32.7 kg) | 36 lbs (16.4 kg) | 2 | M-Key | 2 m.2 pci-e 3.0 x4 | 2260/2280/22110 | 1 PCI-E 3.0 x16 | 5 PCI-E 3.0 x8 | 1 PCI-E 3.0 x16 slot (FH, 10.5" L), 5 PCI-E 3.0 x8 slots (FH, 10.5" L), 1 PCI-E 3.0 x8 slot (LP), 1 PCI-E 3.0 x8 slot (internal LP) | 6TB | 5 USB 3.0 ports (2 rear, 2 onboard header, 1 Type A) |  | Dual Socket P (LGA 3647) support | 24 | 2 10G SFP+ ports via AOC-2UR68-i2XS (Intel® 82599ES) | 24 DIMM | SATA3 | 1000W Redundant Power Supplies with PMBus | Y | 1 | supermicro | 2029U-TRTP | SUPERMICRO | SuperServer-2029U-TRTP | 2 |  |  | 05-02-2021 0106:56
190 | 267 | CSE-219UBTS-R1K62P-TN24 | Super X11DPU | 2nd Gen Intel® Xeon® Scalable | 2U Rackmount | Intel® C621 chipset | Up to 28 Cores | 3.5" (89mm) | 17.2" (437mm) | 27.76" (705.3mm) | Black | 5. 24 Hot-swap 2.5" drive bays; | 2933†/2666/2400/2133MHz ECC DDR4 RDIMM/LRDIMM 2666 ECC DDR4 NVDIMM | 10°C ~ 35°C (50°F ~ 95°F) | -40°C to 70°C (-40°F to 158°F) | 8% to 90% (non-condensing) | 5% to 95% (non-condensing) | 63 lbs (28.6 kg) | 39 lbs (17.7 kg) | via optional parts 2 | M-Key | via optional parts 2 m.2 pci-e 3.0 x4 | 2260/2280/22110 | 2 PCI-E 3.0 x16 | 1 PCI-E 3.0 x8 | 2 PCI-E 3.0 x16 slots (FH, 10.5" L), 1 PCI-E 3.0 x8 slot (LP) | 6TB | 3 USB 3.0 ports (2 rear, 1 Type A) |  | Dual Socket P (LGA 3647) support | 24 | 4x 10GBase-T | 24 DIMM | SATA3 | 1600W Redundant Power Supplies with PMBus | Y | 1 | supermicro | 2029U-TN24R4T | SUPERMICRO | SuperServer-2029U-TN24R4T | 2 |  |  | 05-02-2021 0106:56
191 | 268 | CSE-219U2TS-R1K02P-T | Super X11DPU | 2nd Gen Intel® Xeon® Scalable | 2U Rackmount | Intel® C621 chipset | Up to 28 Cores | 3.5" (89mm) | 17.2" (437mm) | 27.76" (705.3mm) | Black | 5. 24 Hot-swap 2.5" drive bays: | 2933†/2666/2400/2133MHz ECC DDR4 RDIMM/LRDIMM 2666 ECC DDR4 NVDIMM | 10°C ~ 35°C (50°F ~ 95°F) | -40°C to 70°C (-40°F to 158°F) | 8% to 90% (non-condensing) | 5% to 95% (non-condensing) | 72 lbs (32.7 kg) | 36 lbs (16.4 kg) | 2 | M-Key | 2 m.2 pci-e 3.0 x4 | 2260/2280/22110 | 1 PCI-E 3.0 x16 | 5 PCI-E 3.0 x8 | 1 PCI-E 3.0 x16 slot (FH, 10.5" L), 5 PCI-E 3.0 x8 slots (FH, 10.5" L), 1 PCI-E 3.0 x8 slot (LP), 1 PCI-E 3.0 x8 slot (internal LP) | 6TB | 3 USB 3.0 ports (2 rear, 1 Type A) |  | Dual Socket P (LGA 3647) support | 24 | 4x 1GbE LAN ports via Intel® i350 (AOC-2UR68-i4G) | 24 DIMM | SATA3 | 1000W Redundant Power Supplies with PMBus | Y | 1 | supermicro | 2029U-E1CR4 | SUPERMICRO | SuperServer-2029U-E1CR4 | 2 |  |  | 05-02-2021 0106:56
192 | 269 | CSE-219U2TS-R1K02P-T | Super X11DPU | 2nd Gen Intel® Xeon® Scalable | 2U Rackmount | Intel® C621 chipset | Up to 28 Cores | 3.5" (89mm) | 17.2" (437mm) | 27.76" (705.3mm) | Black | 5. 24 Hot-swap 2.5" drive bays: | 2933†/2666/2400/2133MHz ECC DDR4 RDIMM/LRDIMM 2666 ECC DDR4 NVDIMM | 10°C ~ 35°C (50°F ~ 95°F) | -40°C to 70°C (-40°F to 158°F) | 8% to 90% (non-condensing) | 5% to 95% (non-condensing) | 72 lbs (32.7 kg) | 36 lbs (16.4 kg) | 2 | M-Key | 2 m.2 pci-e 3.0 x4 | 2260/2280/22110 | 2 PCI-E 3.0 x16 | 4 PCI-E 3.0 x8 | 2 PCI-E 3.0 x16 slots (FH, 10.5" L), 4 PCI-E 3.0 x8 slots (FH, 10.5" L), 1 PCI-E 3.0 x8 slot (LP) | 6TB | 3 USB 3.0 ports (2 rear, 1 Type A) |  | Dual Socket P (LGA 3647) support | 24 | 4x 10GBase-T | 24 DIMM | SATA3 | 1000W Redundant Power Supplies with PMBus | Y | 1 | supermicro | 2029U-E1CR4T | SUPERMICRO | SuperServer-2029U-E1CR4T | 2 |  |  | 05-02-2021 0106:56
193 | 270 | CSE-219U2TS-R1K02P-T | Super X11DPU | 2nd Gen Intel® Xeon® Scalable | 2U Rackmount | Intel® C621 chipset | Up to 28 Cores | 3.5" (89mm) | 17.2" (437mm) | 27.76" (705.3mm) | Black | 5. 24 Hot-swap 2.5" drive bays: | 2933†/2666/2400/2133MHz ECC DDR4 RDIMM/LRDIMM 2666 ECC DDR4 NVDIMM | 10°C ~ 35°C (50°F ~ 95°F) | -40°C to 70°C (-40°F to 158°F) | 8% to 90% (non-condensing) | 5% to 95% (non-condensing) | 72 lbs (32.7 kg) | 36 lbs (16.4 kg) | 2 | M-Key | 2 m.2 pci-e 3.0 x4 | 2260/2280/22110 | 1 PCI-E 3.0 x16 | 5 PCI-E 3.0 x8 | 1 PCI-E 3.0 x16 slot (FH, 10.5" L), 5 PCI-E 3.0 x8 slots (FH, 10.5" L), 1 PCI-E 3.0 x8 slot (LP), 1 PCI-E 3.0 x8 slot (internal LP) | 6TB | 3 USB 3.0 ports (2 rear, 1 Type A) |  | Dual Socket P (LGA 3647) support | 24 | 2x 10GBase-T | 24 DIMM | SATA3 | 1000W Redundant Power Supplies with PMBus | Y | 1 | supermicro | 2029U-E1CRT | SUPERMICRO | SuperServer-2029U-E1CRT | 2 |  |  | 05-02-2021 0106:56
194 | 271 | CSE-219U2TS-R1K02P-T | Super X11DPU | 2nd Gen Intel® Xeon® Scalable | 2U Rackmount | Intel® C621 chipset | Up to 28 Cores | 3.5" (89mm) | 17.2" (437mm) | 27.76" (705.3mm) | Black | 5. 24 Hot-swap 2.5" drive bays: | 2933†/2666/2400/2133MHz ECC DDR4 RDIMM/LRDIMM 2666 ECC DDR4 NVDIMM | 10°C ~ 35°C (50°F ~ 95°F) | -40°C to 70°C (-40°F to 158°F) | 8% to 90% (non-condensing) | 5% to 95% (non-condensing) | 72 lbs (32.7 kg) | 36 lbs (16.4 kg) | 2 | M-Key | 2 m.2 pci-e 3.0 x4 | 2260/2280/22110 | 1 PCI-E 3.0 x16 | 5 PCI-E 3.0 x8 | 1 PCI-E 3.0 x16 slot (FH, 10.5" L), 5 PCI-E 3.0 x8 slots (FH, 10.5" L), 1 PCI-E 3.0 x8 slot (LP), 1 PCI-E 3.0 x8 slot (internal LP) | 6TB | 3 USB 3.0 ports (2 rear, 1 Type A) |  | Dual Socket P (LGA 3647) support | 24 | 2 10G SFP+ ports via AOC-2UR68-i2XS (Intel® 82599ES) | 24 DIMM | SATA3 | 1000W Redundant Power Supplies with PMBus | Y | 1 | supermicro | 2029U-E1CRTP | SUPERMICRO | SuperServer-2029U-E1CRTP | 2 |  |  | 05-02-2021 0106:56
195 | 272 | CSE-213AC-R1K23LPB | Super X11DPi-N | 2nd Gen Intel® Xeon® Scalable | 2U Rackmount | Intel® C621 chipset | Up to 28 Cores | 3.5" (89mm) | 17.2" (437mm) | 24.8" (630mm) | Black | 4. 8x 2.5" SAS3 & 8x 2.5" SATA3 Hot-swap | 2933†/2666/2400/2133MHz ECC DDR4 RDIMM/LRDIMM | 10°C ~ 35°C (50°F ~ 95°F) | -40°C to 60°C (-40°F to 140°F) | 8% to 90% (non-condensing) | 5% to 95% (non-condensing) | 63 lbs (28.8 kg) | 38 lbs (17.4 kg) | 1 | M-Key | PCI-E 3.0 x4 | 2260, 2280, 22110 | 4 PCI-E 3.0 x16 | 4 PCI-E 3.0 x16, 1 PCI-E 3.0 x8 | 4 PCI-E 3.0 x16, 1 PCI-E 3.0 x8 slots,5. M.2 Interface: PCI-E 3.0 x4 | 4TB | 2 USB 3.0 | 4 USB 2.0 | Dual Socket P (LGA 3647) support | 3 | Dual 1GbE LAN with Intel® X722 | 16 DIMM | SATA3 | System Cooling | Y | 1 | supermicro | 2029P-C1R | SUPERMICRO | SuperServer-2029P-C1R | 2 |  |  | 05-02-2021 0106:56
196 | 273 | CSE-213AC-R1K23LPB | Super X11DPi-NT | 2nd Gen Intel® Xeon® Scalable | 2U Rackmount | Intel® C622 chipset | Up to 28 Cores | 3.5" (89mm) | 17.2" (437mm) | 24.8" (630mm) | Black | 4. 8x 2.5" SAS3 & 8x 2.5" SATA3 Hot-swap | 2933†/2666/2400/2133MHz ECC DDR4 RDIMM/LRDIMM | 10°C ~ 35°C (50°F ~ 95°F) | -40°C to 60°C (-40°F to 140°F) | 8% to 90% (non-condensing) | 5% to 95% (non-condensing) | 63 lbs (28.8 kg) | 38 lbs (17.4 kg) | 1 | M-Key | PCI-E 3.0 x4 | 2260, 2280, 22110 | 4 PCI-E 3.0 x16 | 4 PCI-E 3.0 x16, 1 PCI-E 3.0 x8 | 4 PCI-E 3.0 x16, 1 PCI-E 3.0 x8 slots,5. M.2 Interface: PCI-E 3.0 x4 | 4TB | 2 USB 3.0 | 4 USB 2.0 | Dual Socket P (LGA 3647) support | 3 | Intel® X722 10GBase-T Ethernet Controller Virtual Machine Device Queues reduce I/O overhead Supports 10GBASE-T, 100BASE-TX, and 1000BASE-T, RJ45 output | 16 DIMM | SATA3 | System Cooling | Y | 1 | supermicro | 2029P-C1RT | SUPERMICRO | SuperServer-2029P-C1RT | 2 |  |  | 05-02-2021 0106:56
197 | 274 | CSE-829U2TS-R1K02P-T | Super X11DPU | 2nd Gen Intel® Xeon® Scalable | 2U Rackmount | Intel® C621 chipset | Up to 28 Cores | 3.5" (89mm) | 17.2" (437mm) | 28.46" (723mm) | Black | 5. 12 Hot-swap 3.5" drive bays: | 2933†/2666/2400/2133MHz ECC DDR4 RDIMM/LRDIMM 2666 ECC DDR4 NVDIMM | 10°C ~ 35°C (50°F ~ 95°F) | -40°C to 70°C (-40°F to 158°F) | 8% to 90% (non-condensing) | 5% to 95% (non-condensing) | 72 lbs (32.7 kg) | 36 lbs (16.4 kg) | 2 | M-Key | 2 m.2 pci-e 3.0 x4 | 2260/2280/22110 | 1 PCI-E 3.0 x16 | 5 PCI-E 3.0 x8 | 1 PCI-E 3.0 x16 slot (FH, 10.5" L), 5 PCI-E 3.0 x8 slots (FH, 10.5" L), 1 PCI-E 3.0 x8 slot (LP), 1 PCI-E 3.0 x8 slot (internal LP) | 6TB | 3 USB 3.0 ports (2 rear, 1 Type A) |  | Dual Socket P (LGA 3647) support | 12 | 4 GbE ports via AOC-2UR68-I4G-P (Intel i350AM4) | 24 DIMM | SATA3 | 1000W Redundant Power Supplies with PMBus | Y | 1 | supermicro | 6029U-TR4 | SUPERMICRO | SuperServer-6029U-TR4 | 2 |  |  | 05-02-2021 0106:56
198 | 275 | CSE-829U2TS-R1K02P-T | Super X11DPU | 2nd Gen Intel® Xeon® Scalable | 2U Rackmount | Intel® C621 chipset | Up to 28 Cores | 3.5" (89mm) | 17.2" (437mm) | 28.46" (723mm) | Black | 5. 12 Hot-swap 3.5" drive bays: | 2933†/2666/2400/2133MHz ECC DDR4 RDIMM/LRDIMM 2666 ECC DDR4 NVDIMM | 10°C ~ 35°C (50°F ~ 95°F) | -40°C to 70°C (-40°F to 158°F) | 8% to 90% (non-condensing) | 5% to 95% (non-condensing) | 72 lbs (32.7 kg) | 36 lbs (16.4 kg) | 2 | M-Key | 2 m.2 pci-e 3.0 x4 | 2260/2280/22110 | 2 PCI-E 3.0 x16 | 4 PCI-E 3.0 x8 | 2 PCI-E 3.0 x16 slots (FH, 10.5" L), 4 PCI-E 3.0 x8 slots (FH, 10.5" L), 1 PCI-E 3.0 x8 slot (LP) | 6TB | 3 USB 3.0 ports (2 rear, 1 Type A) |  | Dual Socket P (LGA 3647) support | 12 | 4x 10GBase-T | 24 DIMM | SATA3 | 1000W Redundant Power Supplies with PMBus | Y | 1 | supermicro | 6029U-TR4T | SUPERMICRO | SuperServer-6029U-TR4T | 2 |  |  | 05-02-2021 0106:56
199 | 276 | CSE-829U2TS-R1K02P-T | Super X11DPU | 2nd Gen Intel® Xeon® Scalable | 2U Rackmount | Intel® C621 chipset | Up to 28 Cores | 3.5" (89mm) | 17.2" (437mm) | 28.46" (723mm) | Black | 5. 12 Hot-swap 3.5" drive bays: | 2933†/2666/2400/2133MHz ECC DDR4 RDIMM/LRDIMM 2666 ECC DDR4 NVDIMM | 10°C ~ 35°C (50°F ~ 95°F) | -40°C to 70°C (-40°F to 158°F) | 8% to 90% (non-condensing) | 5% to 95% (non-condensing) | 72 lbs (32.7 kg) | 36 lbs (16.4 kg) | 2 | M-Key | 2 m.2 pci-e 3.0 x4 | 2260/2280/22110 | 1 PCI-E 3.0 x16 | 5 PCI-E 3.0 x8 | 1 PCI-E 3.0 x16 slot (FH, 10.5" L), 5 PCI-E 3.0 x8 slots (FH, 10.5" L), 1 PCI-E 3.0 x8 slot (LP), 1 PCI-E 3.0 x8 slot (internal LP) | 6TB | 3 USB 3.0 ports (2 rear, 1 Type A) |  | Dual Socket P (LGA 3647) support | 12 | 2 10GBase-T ports via AOC-2UR68-I2XT | 24 DIMM | SATA3 | 1000W Redundant Power Supplies with PMBus | Y | 1 | supermicro | 6029U-TRT | SUPERMICRO | SuperServer-6029U-TRT | 2 |  |  | 05-02-2021 0106:56
200 | 277 | CSE-829U2TS-R1K02P-T | Super X11DPU | 2nd Gen Intel® Xeon® Scalable | 2U Rackmount | Intel® C621 chipset | Up to 28 Cores | 3.5" (89mm) | 17.2" (437mm) | 28.46" (723mm) | Black | 5. 12 Hot-swap 3.5" drive bays: | 2933†/2666/2400/2133MHz ECC DDR4 RDIMM/LRDIMM 2666 ECC DDR4 NVDIMM | 10°C ~ 35°C (50°F ~ 95°F) | -40°C to 70°C (-40°F to 158°F) | 8% to 90% (non-condensing) | 5% to 95% (non-condensing) | 72 lbs (32.7 kg) | 36 lbs (16.4 kg) | 2 | M-Key | 2 m.2 pci-e 3.0 x4 | 2260/2280/22110 | 1 PCI-E 3.0 x16 | 5 PCI-E 3.0 x8 | 1 PCI-E 3.0 x16 slot (FH, 10.5" L), 5 PCI-E 3.0 x8 slots (FH, 10.5" L), 1 PCI-E 3.0 x8 slot (LP), 1 PCI-E 3.0 x8 slot (internal LP) | 6TB | 3 USB 3.0 ports (2 rear, 1 Type A) |  | Dual Socket P (LGA 3647) support | 12 | 2 10G SFP+ ports via AOC-2UR68-I2XS (Intel® 82599ES) | 24 DIMM | SATA3 | 1000W Redundant Power Supplies with PMBus | Y | 1 | supermicro | 6029U-TRTP | SUPERMICRO | SuperServer-6029U-TRTP | 2 |  |  | 05-02-2021 0106:56
201 | 278 | CSE-829U2E1C4-R1K02-T | Super X11DPU | 2nd Gen Intel® Xeon® Scalable | 2U Rackmount | Intel® C621 chipset | Up to 28 Cores | 3.5" (89mm) | 17.2" (437mm) | 28.46" (723mm) | Black | 5. 12 Hot-swap 3.5" drive bays: | 2933†/2666/2400/2133MHz ECC DDR4 RDIMM/LRDIMM 2666 ECC DDR4 NVDIMM | 10°C ~ 35°C (50°F ~ 95°F) | -40°C to 70°C (-40°F to 158°F) | 8% to 90% (non-condensing) | 5% to 95% (non-condensing) | 72 lbs (32.7 kg) | 36 lbs (16.4 kg) | 2 | M-Key | 2 m.2 pci-e 3.0 x4 | 2260/2280/22110 | 1 PCI-E 3.0 x16 | 5 PCI-E 3.0 x8 | 1 PCI-E 3.0 x16 slot (FH, 10.5" L), 5 PCI-E 3.0 x8 slots (FH, 10.5" L), 1 PCI-E 3.0 x8 slot (LP), 1 PCI-E 3.0 x8 slot (internal LP) | 6TB | 3 USB 3.0 ports (2 rear, 1 Type A) |  | Dual Socket P (LGA 3647) support | 12 | 4 GbE ports via AOC-2UR68-i4G (Intel i350) | 24 DIMM | SATA3 | 1000W Redundant Power Supplies with PMBus | Y | 1 | supermicro | 6029U-E1CR4 | SUPERMICRO | SuperServer-6029U-E1CR4 | 2 |  |  | 05-02-2021 0106:56
202 | 279 | CSE-829U2E1C4-R1K02-T | Super X11DPU | 2nd Gen Intel® Xeon® Scalable | 2U Rackmount | Intel® C621 chipset | Up to 28 Cores | 3.5" (89mm) | 17.2" (437mm) | 28.46" (723mm) | Black | 5. 12 Hot-swap 3.5" drive bays: | 2933†/2666/2400/2133MHz ECC DDR4 RDIMM/LRDIMM 2666 ECC DDR4 NVDIMM | 10°C ~ 35°C (50°F ~ 95°F) | -40°C to 70°C (-40°F to 158°F) | 8% to 90% (non-condensing) | 5% to 95% (non-condensing) | 72 lbs (32.7 kg) | 36 lbs (16.4 kg) | 2 | M-Key | 2 m.2 pci-e 3.0 x4 | 2260/2280/22110 | 2 PCI-E 3.0 x16 | 4 PCI-E 3.0 x8 | 2 PCI-E 3.0 x16 slots (FH, 10.5" L), 4 PCI-E 3.0 x8 slots (FH, 10.5" L), 1 PCI-E 3.0 x8 slot (LP) | 6TB | 3 USB 3.0 ports (2 rear, 1 Type A) |  | Dual Socket P (LGA 3647) support | 12 | 4x 10GBase-T | 24 DIMM | SATA3 | 1000W Redundant Power Supplies with PMBus | Y | 1 | supermicro | 6029U-E1CR4T | SUPERMICRO | SuperServer-6029U-E1CR4T | 2 |  |  | 05-02-2021 0106:56
203 | 280 | CSE-829U2E1C4-R1K02-T | Super X11DPU | 2nd Gen Intel® Xeon® Scalable | 2U Rackmount | Intel® C621 chipset | Up to 28 Cores | 3.5" (89mm) | 17.2" (437mm) | 28.46" (723mm) | Black | 5. 12 Hot-swap 3.5" drive bays: | 2933†/2666/2400/2133MHz ECC DDR4 RDIMM/LRDIMM 2666 ECC DDR4 NVDIMM | 10°C ~ 35°C (50°F ~ 95°F) | -40°C to 70°C (-40°F to 158°F) | 8% to 90% (non-condensing) | 5% to 95% (non-condensing) | 72 lbs (32.7 kg) | 36 lbs (16.4 kg) | 2 | M-Key | 2 m.2 pci-e 3.0 x4 | 2260/2280/22110 | 1 PCI-E 3.0 x16 | 5 PCI-E 3.0 x8 | 1 PCI-E 3.0 x16 slot (FH, 10.5" L), 5 PCI-E 3.0 x8 slots (FH, 10.5" L), 1 PCI-E 3.0 x8 slot (LP), 1 PCI-E 3.0 x8 slot (internal LP) | 6TB | 3 USB 3.0 ports (2 rear, 1 Type A) |  | Dual Socket P (LGA 3647) support | 12 | 2 10GBase-T ports via AOC-2UR68-I2XT | 24 DIMM | SATA3 | 1000W Redundant Power Supplies with PMBus | Y | 1 | supermicro | 6029U-E1CRT | SUPERMICRO | SuperServer-6029U-E1CRT | 2 |  |  | 05-02-2021 0106:56
204 | 281 | CSE-829U2E1C4-R1K02-T | Super X11DPU | 2nd Gen Intel® Xeon® Scalable | 2U Rackmount | Intel® C621 chipset | Up to 28 Cores | 3.5" (89mm) | 17.2" (437mm) | 28.46" (723mm) | Black | 5. 12 Hot-swap 3.5" drive bays: | 2933†/2666/2400/2133MHz ECC DDR4 RDIMM/LRDIMM 2666 ECC DDR4 NVDIMM | 10°C ~ 35°C (50°F ~ 95°F) | -40°C to 70°C (-40°F to 158°F) | 8% to 90% (non-condensing) | 5% to 95% (non-condensing) | 72 lbs (32.7 kg) | 36 lbs (16.4 kg) | 2 | M-Key | 2 m.2 pci-e 3.0 x4 | 2260/2280/22110 | 1 PCI-E 3.0 x16 | 5 PCI-E 3.0 x8 | 1 PCI-E 3.0 x16 slot (FH, 10.5" L), 5 PCI-E 3.0 x8 slots (FH, 10.5" L), 1 PCI-E 3.0 x8 slot (LP), 1 PCI-E 3.0 x8 slot (internal LP) | 6TB | 3 USB 3.0 ports (2 rear, 1 Type A) |  | Dual Socket P (LGA 3647) support | 12 | 2 10G SFP+ ports via AOC-2UR68-I2XS (Intel® 82599ES) | 24 DIMM | SATA3 | 1000W Redundant Power Supplies with PMBus | Y | 1 | supermicro | 6029U-E1CRTP | SUPERMICRO | SuperServer-6029U-E1CRTP | 2 |  |  | 05-02-2021 0106:56
205 | 282 | CSE-825TQC-R1K03LPB | Super X11DPi-NT | 2nd Gen Intel® Xeon® Scalable | 2U Rackmount | Intel® C622 chipset | Up to 28 Cores | 3.5" (89mm) | 17.2" (437mm) | 25.5" (647mm) | Black | Hot-swap 8 Hot-swap 3.5" SATA drive bays | 2933†/2666/2400/2133MHz ECC DDR4 RDIMM/LRDIMM | 10°C ~ 35°C (50°F ~ 95°F) | -40°C to 60°C (-40°F to 140°F) | 8% to 90% (non-condensing) | 5% to 95% (non-condensing) | 69 lbs (31.2 kg) | 35.5 lbs (16.1 kg) | 1 | M-Key | PCI-E 3.0 x4 | 2260, 2280, 22110 | 4 PCI-E 3.0 x16 | 4 PCI-E 3.0 x16, 2 PCI-E 3.0 x8 | 4 PCI-E 3.0 x16, 2 PCI-E 3.0 x8 slots6. M.2 Interface: PCI-E 3.0 x4 | 4TB |  | Rear USB: 2 USB 3.0 + 2 USB 2.0 Front USB: 2 USB 2.0 USB Header: 1 Type A | Dual Socket P (LGA 3647) support | 8 | Intel® X722 10GBase-T Ethernet Controller Virtual Machine Device Queues reduce I/O overhead Supports 10GBASE-T, 100BASE-TX, and 1000BASE-T, RJ45 output | 16 DIMM | SATA3 | 1000W Redundant Power Supplies with PMBus | Y | 1 | supermicro | 6029P-TRT | SUPERMICRO | SuperServer-6029P-TRT | 2 |  |  | 05-02-2021 0106:56
206 | 283 | CSE-218UTS-R1K62P | Super X11QPH+ | 2nd Gen Intel® Xeon® Scalable | 2U Rackmount | Intel® C621 chipset | Up to 28 Cores | 3.5" (89mm) | 17.2" (437mm) | 30.7" (780mm) | Black | Hot-swap 24 Hot-swap 2.5" SAS3/SATA3 drive bays Optional 24 SAS3 ports via AOC Optional 20 SAS3 ports via AOC + 4 NVMe ports via AOC | 2933†/2666MHz ECC DDR4 RDIMM/LRDIMM | 10°C ~ 35°C (50°F ~ 95°F) | -40°C to 60°C (-40°F to 140°F) | 8% to 90% (non-condensing) | 5% to 95% (non-condensing) | 69 lbs (31.2 kg) | 43 lbs (19.4 kg) |  |  |  |  | 6 PCI-E 3.0 x16 | 5 PCI-E 3.0 x8 | Up to 11 PCI-E 3.0 slots3. 5 PCI-E 3.0 x8 slots, 6 PCI-E 3.0 x16 slots | 6TB | 2 USB 3.0 ports (rear) |  | Quad Socket P (LGA 3647) support | 4 | 4 Gigabit Ethernet ports via AOC-2UR66-i4G; Other options | 48 DIMM | SATA3 | 1600W Redundant Power Supplies with PMBus | Y | 1 | supermicro | 2049U-TR4 | SUPERMICRO | SuperServer-2049U-TR4 | 2 |  |  | 05-02-2021 0106:56
207 | 284 | CSE-F418BC2-R2K20BP | Super X11DPFR-SN | 2nd Gen Intel® Xeon® Scalable | 4U Rackmount | Intel® C621 chipset | Up to 28 Cores | 6.96" (177mm) | 17.63" (448mm) | 29" (737mm) | Black | 8 Hot-plug System Nodes in 4U | 2933†/2666/2400/2133MHz ECC DDR4 RDIMM/LRDIMM | 10°C ~ 35°C (50°F ~ 95°F) | -40°C to 60°C (-40°F to 140°F) | 8% to 90% (non-condensing) | 5% to 95% (non-condensing) | 200 lbs (90.71 kg) | 150 lbs (68.04 kg) | 2 | M-Key | PCI-E 3.0 x4 M.2 Form Factor | 2260, 2280, 22110 M.2 | 1 PCI-E 3.0 x16 |  | Expansion slots: 1 PCI-E 3.0 x16 (LP) 1 PCI-E 3.0 x16 (for SIOM ) M.2 Interface: PCI-E 3.0 x4 | 3TB | 2 USB 3.0 |  | Dual Socket P (LGA 3647) support | 8 | Flexible networking via SIOM | 12 DIMM | SATA3 | 2200W Redundant Power Supplies with PMBus | Y | 1 | supermicro | F619P2-RTN | SUPERMICRO | SuperServer-F619P2-RTN | 2 |  |  | 05-02-2021 0106:56
208 | 285 | CSE-F418IF3-R2K20BP | Super X11DPFF-SN | 2nd Gen Intel® Xeon® Scalable | 4U Rackmount | Intel® C621 chipset | Up to 28 Cores | 6.96" (177mm) | 17.63" (448mm) | 29" (737mm) | Black | 2 or 4 Fixed 2.5" SATA3/NVMe drive bays | 2933†/2666/2400/2133MHz ECC DDR4 RDIMM/LRDIMM | 10°C ~ 35°C (50°F ~ 95°F) | -40°C to 60°C (-40°F to 140°F) | 8% to 90% (non-condensing) | 5% to 95% (non-condensing) | 200 lbs (90.71 kg) | 150 lbs (68.04 kg) | 2 | M-Key | 2 SATA/PCI-E 3.0 x4 | 2260, 2280, 22110 M.2 | 1 PCI-E 3.0 x16 | 1 PCI-E 3.0 x16, 1 PCI-E 3.0 x8 | 1 PCI-E 3.0 x16, 1 PCI-E 3.0 x8 (LP), 1 PCI-E 3.0 x16 (for SIOM ) M.2 Interface: 2 SATA/PCI-E 3.0 x4, | 3TB | 2 USB 3.0 |  | Dual Socket P (LGA 3647) support |  | Flexible networking via SIOM | 12 DIMM | SATA3 | 2200W Redundant Power Supplies with PMBus | Y | 1 | supermicro | F619P2-FT | SUPERMICRO | SuperServer-F619P2-FT | 2 |  |  | 05-02-2021 0106:56
209 | 286 | CSE-217BHQ+-R2K22BP2 | Super X11DPT-B | 2nd Gen Intel® Xeon® Scalable | 2U Rackmount | Intel® C621 chipset | Up to 28 Cores | 3.47" (88mm) | 17.6" (447mm) | 28.75" (730mm) | Black | 4. 6 Hot-swap 2.5" SATA3 drive bays | 2933†/2666/2400/2133MHz ECC DDR4 RDIMM/LRDIMM | 10°C ~ 35°C (50°F ~ 95°F) | -40°C to 60°C (-40°F to 140°F) | 8% to 90% (non-condensing) | 5% to 95% (non-condensing) | 85 lbs (38.6kg) | 54.5 lbs (24.7 kg) | 4 | M-Key | 2 SATA/PCI-E 3.0 x4, RAID 0 & 1 M.2 Form Factor | 2260, 2280, 22110 M.2 | 2 PCI-E 3.0 x16 |  | 2 PCI-E 3.0 x16 (LP) slot; 1 SIOM | 6TB | 2 USB 3.0 ports (rear) |  | Dual Socket P (LGA 3647) support | 6 | 2nd Gen Intel® Xeon® Scalable | 24 DIMM | SATA3 | 2200W Redundant Power Supplies with PMBus | Y | 1 | supermicro | 2029BT-HTR | SUPERMICRO | SuperServer-2029BT-HTR | 2 |  |  | 05-02-2021 0106:56
210 | 287 | CSE-217BHQ+-R2K22BP2 | Super X11DPT-B | 2nd Gen Intel® Xeon® Scalable | 2U Rackmount | Intel® C621 chipset | Up to 28 Cores | 3.47" (88mm) | 17.6" (447mm) | 28.75" (730mm) | Black | Hot-swap 2.5" drive bays; | 2933†/2666/2400/2133MHz ECC DDR4 RDIMM/LRDIMM | 10°C ~ 35°C (50°F ~ 95°F) | -40°C to 60°C (-40°F to 140°F) | 8% to 90% (non-condensing) | 5% to 95% (non-condensing) | 85 lbs (38.6kg) | 54.5 lbs (24.7 kg) | 1 |  | 2 M.2 NVMe or SATA (2240/2260/2280 | via optional AOC-SMG3-2H8M2-B | 1 PCI-E 3.0 x16 |  | 1 PCI-E 3.0 x16 (LP) slot; 1 SIOM | 6TB | 2 USB 3.0 ports (rear) |  | Dual Socket P (LGA 3647) support |  | 2nd Gen Intel® Xeon® Scalable | 24 DIMM | SATA3 | 2200W Redundant Power Supplies with PMBus | Y | 1 | supermicro | 2029BT-HNC1R | SUPERMICRO | SuperServer-2029BT-HNC1R | 2 |  |  | 05-02-2021 0106:56
211 | 288 | CSE-217HQ+-R2K04B | Super X10DRT-P | Intel® Xeon® processor E5-2600 v4†/ v3 family (up to 145W TDP) * Dual Socket R3 (LGA 2011) | 2U Rackmount | Intel® C612 chipset | Up to 22 Cores† / Up to 55MB† Cache | 3.47" (88mm) | 17.25" (438mm) | 28.75" (730mm) | Black | 6. 6x 2.5" Hot-swap SATA HDD Bays | 2400†/2133/1866/1600MHz ECC DDR4 SDRAM 72-bit | 10°C to 35°C (50°F to 95°F) | -40°C to 70°C (-40°F to 158°F) | 8% to 90% (non-condensing) | 5% to 95% (non-condensing) | 90 lbs (40.9kg) | 72 lbs (32.7 kg) | 1 |  | 2 M.2 NVMe or SATA (2240/2260/2280 | via optional AOC-SMG3-2H8M2-B | 1x PCI-E 3.0 x16 Low-profile slot |  | 1x PCI-E 3.0 x16 Low-profile slot | 2TB | 2x USB 3.0 ports total (2x rear) |  | Dual socket R3 (LGA 2011) supports |  | Intel® i350-AM2 Dual Port Gigabit Ethernet Virtual Machine Device Queues reduce I/O overhead Supports 10BASE-T, 100BASE-TX, and 1000BASE-T, RJ45 output 1x Realtek RTL8201N PHY (dedicated IPMI) | 4 DIMM |  | 2000W Redundant Power Supplies with PMBus | Y | 1 | supermicro | 2028TP-HTR | SUPERMICRO | SuperServer-2028TP-HTR | 2 |  |  | 05-02-2021 0106:56
212 | 289 | CSE-505-203B | Super X10SDV-8C-TLN4F | CPU Intel® Xeon® processor D-1541 FCBGA 1667 supported CPU TDP support 45W System-on-Chip | 1U Rackmount |  |  | 1.7" (43mm) | 17.2" (437mm) | 9.8" (249mm) | Black | HDD 2x 3.5" or 4x 2.5" internal SATA3 hard drive bays (optional) * | 2400/2133/1866/1600MHz ECC DDR4 SDRAM | 10°C to 35°C (50°F to 95°F) | -40°C to 70°C (-40°F to 158°F) | 8% to 90% (non-condensing) | 5% to 95% (non-condensing) | 12 lbs (5.44 kg) | 8 lbs (3.62 kg) | 1 | 1x M.2 | 1x M.2 PCI-E 3.0 x4 | PCI-E | 1x PCI-E 3.0 x16, 1x M.2 PCI-E 3.0 x4, |  | 1x PCI-E 3.0 x16, 1x M.2 PCI-E 3.0 x4, | 128GB | 2x USB 3.0 ports (rear) |  | Single socket FCBGA 1667; UDIMM in 4 sockets |  | Dual LAN via Intel® i350-AM2 Gigabit Ethernet Dual LAN via SoC 10GBase-T Virtual Machine Device Queues reduce I/O overhead Supports 10GBASE-T, 100BASE-TX, and 1000BASE-T, RJ45 output 1x Realtek RTL8201N PHY (dedicated IPMI) | 4 DIMM | SATA3 | 200W Low Noise AC-DC power supply with PFC | Y | 1 | supermicro | 5018D-FN4T | SUPERMICRO | SuperServer-5018D-FN4T | 2 |  |  | 05-02-2021 0106:56
213 | 290 | CSE-745BAC-R1K28B2 | Super X11DPi-N | 2nd Gen Intel® Xeon® Scalable | 4U Rackmount | Intel® C621 chipset | Up to 28 Cores | 17.8" (452mm) | 7.0" (178mm) | 25.5" (648mm) | Black | 4. 8 Hot-swap 3.5" SATA3 drive bays; | 2933†/2666/2400/2133MHz ECC DDR4 RDIMM/LRDIMM | 10°C ~ 35°C (50°F ~ 95°F) | -40°C to 60°C (-40°F to 140°F) | 8% to 90% (non-condensing) | 5% to 95% (non-condensing) | 73.5 lbs (33.6 kg) | 56 lbs (25.6 kg) | 1 | M-Key | PCI-E 3.0 x4 | 2260, 2280, 22110 | 4 PCI-E 3.0 x16 | 4 PCI-E 3.0 x16, 2 PCI-E 3.0 x8 | 4 PCI-E 3.0 x16, 2 PCI-E 3.0 x8 slots6. M.2 Interface: PCI-E 3.0 x4 | 4TB |  | Rear USB: 2 USB 3.0 + 2 USB 2.0 Front USB: 2 USB 2.0 USB Header: 1 Type A | Dual Socket P (LGA 3647) support | 8 | Dual 1GbE LAN with Intel® X722 | 16 DIMM | SATA3 |  | Y | 1 | supermicro | 7049P-TR | SUPERMICRO | SuperServer-7049P-TR | 2 |  |  | 05-02-2021 0106:56
214 | 291 | CSE-745BAC-R1K28B2 | Super X11DPi-NT | 2nd Gen Intel® Xeon® Scalable | 4U Rackmount | Intel® C622 chipset | Up to 28 Cores | 17.8" (452mm) | 7.0" (178mm) | 25.5" (648mm) | Black | 4. 8 Hot-swap 3.5" SATA3 drive bays; | 2933†/2666/2400/2133MHz ECC DDR4 RDIMM/LRDIMM | 10°C ~ 35°C (50°F ~ 95°F) | -40°C to 60°C (-40°F to 140°F) | 8% to 90% (non-condensing) | 5% to 95% (non-condensing) | 73.5 lbs (33.6 kg) | 56 lbs (25.6 kg) | 1 | M-Key | PCI-E 3.0 x4 | 2260, 2280, 22110 | 4 PCI-E 3.0 x16 | 4 PCI-E 3.0 x16, 2 PCI-E 3.0 x8 | 4 PCI-E 3.0 x16, 2 PCI-E 3.0 x8 slots6. M.2 Interface: PCI-E 3.0 x4 | 4TB |  | Rear USB: 2 USB 3.0 + 2 USB 2.0 Front USB: 2 USB 2.0 USB Header: 1 Type A | Dual Socket P (LGA 3647) support | 8 | Intel® X722 10GBase-T Ethernet Controller Virtual Machine Device Queues reduce I/O overhead Supports 10GBASE-T, 100BASE-TX, and 1000BASE-T, RJ45 output | 16 DIMM | SATA3 |  | Y | 1 | supermicro | 7049P-TRT | SUPERMICRO | SuperServer-7049P-TRT | 2 |  |  | 05-02-2021 0106:56
215 | 293 | CSE-745TQ-R920B | Super X10DRi | Intel® Xeon® processor E5-2600 | 4U Rackmount | Intel® C612 chipset | Up to 22 Cores† / Up to 55MB† Cache | 17.2" (437mm) | 7.0" (178mm) | 25.5" (648mm) | Black | 6. 8x 3.5" Hot-swap SATA3 HDD Bays | 2400†/2133/1866/1600MHz ECC DDR4 SDRAM 72-bit | 10°C to 35°C (50°F to 95°F) | -40°C to 70°C (-40°F to 158°F) | 8% to 90% (non-condensing) | 5% to 95% (non-condensing) | 73.5 lbs (33.6 kg) | 56 lbs (25.6 kg) |  |  |  |  | 3 PCI-E 3.0 x16 | 3 PCI-E 3.0 x16, 3 PCI-E 3.0 x8 | 3 PCI-E 3.0 x16, 3 PCI-E 3.0 x8 slots | 2TB |  | Rear USB: 2x USB 3.0 + 2x USB 2.0 Front USB: 2x USB 2.0 USB Header: 2x 3.0, 2x 2.0, 1x Type A | Dual socket R3 (LGA 2011) supports |  | Intel® i350 Dual Port Gigabit Ethernet Virtual Machine Device Queues reduce I/O overhead Supports 10BASE-T, 100BASE-TX, and 1000BASE-T, RJ45 output 1x Realtek RTL8201N PHY (dedicated IPMI) | 4 DIMM | SATA3 |  | Y | 1 | supermicro | 7048R-TR | SUPERMICRO | SuperServer-7048R-TR | 2 |  |  | 05-02-2021 0106:56
216 | 294 | CSE-731i-300B | Super X11SSL-F | Intel® Xeon® processor E3-1200 v6/v5, | Mid-Tower | Intel® C232 chipset |  | 14.25" (362mm) | 7.25" (184mm) | 16.75" (425mm) | Black | 4 Fixed 3.5" drive bays | 2400/2133/1866/1600MHz ECC DDR4 SDRAM 72-bit, 288-pin (UDIMM) gold-plated DIMMs | 10°C to 35°C (50°F to 95°F) | -40°C to 70°C (-40°F to 158°F) | 8% to 90% (non-condensing) | 5% to 95% (non-condensing) | 40 lbs (18.1 kg) | nan |  |  |  |  | 1 PCI-E 3.0 x8 (in x16 | 1 PCI-E 3.0 x8 (in x16), 1 PCI-E 3.0 x8 | 1 PCI-E 3.0 x8 (in x16), 1 PCI-E 3.0 x8, and 1 PCI-E 3.0 x4 (in x8 slot) | 64GB | 5 USB 3.0 ports (2 rear + 2 via header + 1 Type A) | 2 USB 2.0 | Single Socket H4 (LGA 1151) supports |  | Dual Intel® I210-AT Gigabit Ethernet LAN ports Supports 10BASE-T, 100BASE-TX, and 1000BASE-T, RJ45 output | 4 DIMM |  | 300W AC power supply w/ PFC | Y | 1 | supermicro | 5039D-I | SUPERMICRO | SuperServer-5039D-i | 2 |  |  | 05-02-2021 0106:56
217 | 295 | CSE-732D4-903B | Super X10DAi | Intel® Xeon® processor E5-2600 | Mid-Tower | Intel® C612 chipset | Up to 22 Cores† / Up to 55MB† Cache | 16.7" (424mm) | 7.6" (193mm) | 20.68" (525.3mm) | Black | 16x DIMM slots 3x PCI-E 3.0 x16, 2x PCI-E 3.0 x8, 1x PCI-E 2.0 x4 (in x8) slot supports 4x 3.5" HDD bays (internal), 2x 5.25" 1x 3.5" internal fixed | 2400†/2133/1866/1600MHz ECC DDR4 SDRAM 72-bit | 10°C to 35°C (50°F to 95°F) | -40°C to 70°C (-40°F to 158°F) | 8% to 90% (non-condensing) | 5% to 95% (non-condensing) | 40 lbs (18.1 kg) | nan |  |  |  |  | 3x PCI-E 3.0 x16, 2x PCI-E 3.0 x8, 1x PCI-E 2.0 x4 (in x8) slot supports |  | 3x PCI-E 3.0 x16, 2x PCI-E 3.0 x8, 1x PCI-E 2.0 x4 (in x8) slot supports | 2TB | 6x USB 3.0 ports (4 rear + 2 via header) | 5x USB 2.0 ports (2 rear + 2 via header + 1 Type A) | Dual socket R3 (LGA 2011) supports |  | Intel® i210 Dual Port Gigabit Ethernet Virtual Machine Device Queues reduce I/O overhead Supports 10BASE-T, 100BASE-TX, and 1000BASE-T, RJ45 output | 4 DIMM |  | 900W AC multi output power supply | Y | 1 | supermicro | 7038A-I | SUPERMICRO | SuperWorkstation-7038A-I | 2 |  |  | 05-02-2021 0106:56
218 | 296 | CSE-732D3-903B | Super X10SRA | Intel® Xeon® processor E5-2600 v4†/ v3, E5-1600 v4†/ v3 family or Intel® Core™ i7 series (up to 160W TDP **) Single Socket R3 (LGA 2011) | Mid-Tower | Intel® C612 chipset |  | 16.7" (424mm) | 7.6" (193mm) | 20.68" (525.3mm) | Black | 8x DIMM slots 4x PCI-E 3.0 x16 slots (runs 2x PCI-E 2.0 x1 (in x4) slots 4x 3.5" internal drive bays | 2400†/ 2133/1866/1600MHz ECC DDR4 SDRAM 72-bit, 288-pin (RDIMM / LRDIMM) / 284-pin gold-plated DIMMs | 10°C to 35°C (50°F to 95°F) | -40°C to 70°C (-40°F to 158°F) | 8% to 90% (non-condensing) | 5% to 95% (non-condensing) | 35.5 lbs (16.1kg) | 29.5 lbs (13.4 kg) |  |  |  |  | 4x PCI-E 3.0 x16 slots (runs 2x PCI-E 2.0 x1 (in x4) slots |  | 4x PCI-E 3.0 x16 slots (runs 2x PCI-E 2.0 x1 (in x4) slots | 512GB | 6 USB 3.0 |  | Single socket R3 (LGA 2011) supports |  | Intel® i210-AT Dual Port Gigabit Ethernet Supports 10BASE-T, 100BASE-TX, and 1000BASE-T, RJ45 output | 4 DIMM |  | 900W AC multi output power supply | Y | 1 | supermicro | 5038A-I | SUPERMICRO | SuperWorkstation-5038A-I | 2 |  |  | 05-02-2021 0106:56
219 | 297 | CSE-732D3-1200B | Super X11DAi-N | 2nd Gen Intel® Xeon® Scalable | Mid-Tower | Intel® C621 chipset | Up to 28 Cores | 16.7" (424mm) | 7.6" (193mm) | 20.68" (525.3mm) | Black | 4 Internal fixed 3.5" drive bays | 2933/2666/2400/2133MHz ECC DDR4 RDIMM/LRDIMM | 10°C to 35°C (50°F to 95°F) | -40°C to 70°C (-40°F to 158°F) | 8% to 90% (non-condensing) | 5% to 95% (non-condensing) | 40 lbs (18.1 kg) | nan | 2 | M-Key | PCI-E 3.0 x4 Form Factor | 2260, 2280, 22110 | 4 PCI-E 3.0 x16 | 4 PCI-E 3.0 x16, 2 PCI-E 3.0 x8 | 4 PCI-E 3.0 x16, 2 PCI-E 3.0 x8 slots, M.2 Interface: PCI-E 3.0 x4 M.2 Key: M-Key, 2 PCI-E 3.0 NVMe | 2TB | 6 USB 3.0 ports (4 rear, 2 front) | 2 USB 3.1 ports (rear) | Dual Socket P (LGA 3647) support |  | Dual LAN with GbE from C621 | 16 DIMM |  | 1200W high-efficiency power supply w/ PMBus | Y | 1 | supermicro | 7039A-I | SUPERMICRO | SuperWorkstation-7039A-i | 2 |  |  | 05-02-2021 0106:56
220 | 298 | CSE-732D3-903B | Super X11SRA | Intel® Xeon® W-2200 processor, | Mid-Tower | Intel® C422 chipset |  | 16.7" (424mm) | 7.6" (193mm) | 20.68" (525.3mm) | Black | 4 internal 3.5" drive bays | 2666/2400/2133/1866/1600MHz ECC DDR4 SDRAM 72-bit 288-pin RDIMM/LRDIMM | 10°C to 35°C (50°F to 95°F) | -40°C to 70°C (-40°F to 158°F) | 8% to 90% (non-condensing) | 5% to 95% (non-condensing) | 35.5 lbs (16.1 kg) | nan | 2 | 2 PCI-E 3.0 x4 | 2 PCI-E 3.0 x4 | 22110/2280 M.2 | 3 PCI-E 3.0 x16 (8/16/16 | 3 PCI-E 3.0 x16 (8/16/16, 48 | 3 PCI-E 3.0 x16 (8/16/16, 48 lanes), 1 PCI-E 3.0 x4, M.2 Interface: 2 PCI-E 3.0 x4 U.2 Interface: 2 PCI-E 3.0 x4 | 512GB | 2 USB 3.0 | 6 USB 2.0 ports (2 rear + 4 headers) | Single Socket R4 (LGA 2066) supports |  | Single LAN with Intel® PHY I219LM LAN controller Single LAN with Aquantia 5G LAN chip AQC108 | 8 DIMM |  | 900W AC multi output power supply | Y | 1 | supermicro | 5039A-I | SUPERMICRO | SuperWorkstation-5039A-i | 2 |  |  | 05-02-2021 0106:56
221 | 299 | CSE-743TQ-1200B-SQ | Super X10DAi | Intel® Xeon® processor E5-2600 | 4U Rackmount | Intel® C612 chipset | Up to 22 Cores† / Up to 55MB† Cache | 17.8" (452mm) | 7.0" (178mm) | 25.5" (648mm) | Black | 6. 8x 3.5" Hot-swap SATA HDD Bays | 2400†/2133/1866/1600MHz ECC DDR4 SDRAM 72-bit | 10°C to 35°C (50°F to 95°F) | -40°C to 70°C (-40°F to 158°F) | 8% to 90% (non-condensing) | 5% to 95% (non-condensing) | 71 lbs (32.2 kg) | nan | 4 | 2 PCI-E 3.0 x4 | 2 PCI-E 3.0 x4 | 22110/2280 M.2 | 3 PCI-E 3.0 x16 | 3 PCI-E 3.0 x16, 2 PCI-E 3.0 x8 | 3 PCI-E 3.0 x16, 2 PCI-E 3.0 x8, and 1 PCI-E 2.0 x4 (in x8) slot supports | 2TB | 6 USB 3.0 ports (4 rear + 2 via header) | 5 USB 2.0 ports (2 rear + 2 via header + 1 Type A) | Dual socket R3 (LGA 2011) supports |  | Intel® i210 Dual Port Gigabit Ethernet Virtual Machine Device Queues reduce I/O overhead Supports 10BASE-T, 100BASE-TX, and 1000BASE-T, RJ45 output | 4 DIMM |  | 1200W high-efficiency power supply w/ PMBus | Y | 1 | supermicro | 7048A-T | SUPERMICRO | SuperWorkstation-7048A-T | 2 |  |  | 05-02-2021 0106:56
222 | 300 | CSE-743TS-1200BP-SQ | Super X11DAi-N | 2nd Gen Intel® Xeon® Scalable | 4U Rackmount | Intel® C621 chipset | Up to 28 Cores | 17.8" (452mm) | 7.0" (178mm) | 25.5" (648mm) | Black | 6. 8 Hot-swap 3.5" SAS3/SATA3 drive bays | 2933/2666/2400/2133MHz ECC DDR4 RDIMM/LRDIMM | 10°C ~ 35°C (50°F ~ 95°F) | -40°C to 60°C (-40°F to 140°F) | 8% to 90% (non-condensing) | 5% to 95% (non-condensing) | 71 lbs (32.2 kg) | nan | 2 | M-Key | PCI-E 3.0 x4 Form Factor | 2260, 2280, 22110 | 4 PCI-E 3.0 x16 | 4 PCI-E 3.0 x16, 2 PCI-E 3.0 x8 | 4 PCI-E 3.0 x16, 2 PCI-E 3.0 x8 slots, M.2 Interface: PCI-E 3.0 x4 2 PCI-E 3.0 NVMe x4 Internal Port(s) | 2TB | 6 USB 3.0 ports (4 rear, 2 front) | 2 USB 3.1 ports (rear) | Dual Socket P (LGA 3647) support | 8 | Dual LAN with GbE from C621 | 16 DIMM | SATA3 | 1200W high-efficiency power supply w/ PMBus | Y | 1 | supermicro | 7049A-T | SUPERMICRO | SuperWorkstation-7049A-T | 2 |  |  | 05-02-2021 0106:56
223 | 301 | CSE-118GTS-1K43BP2 | Super X11SPG-TF | 2nd Gen Intel® Xeon® Scalable | 1U Rackmount | Intel® C621 chipset | Up to 28 Cores | 1.7" (43mm) | 17.2" (437mm) | 28.5" (724mm) | Black | 4. 6 Hot-swap 2.5" SAS/SATA drive bays | 2933†/2666/2400/2133MHz ECC DDR4 RDIMM/LRDIMM | 10°C ~ 35°C (50°F ~ 95°F) | -40°C to 60°C (-40°F to 140°F) | 8% to 90% (non-condensing) | 5% to 95% (non-condensing) | 36 lbs (16.33 kg) | 28 lbs (12.70 kg) | 1 | M-Key | s both M.2 NVMe and SATA SSD | form factor 2280 | 2 PCI-E 3.0 x16 |  | 2 PCI-E 3.0 x16 slots (support double-width GPU), 1 PCI-E 3.0 x16 | 1.5TB | 2 USB 3.0 ports (rear) | 2 USB 2.0 ports (rear) | Single Socket P (LGA 3647) supports | 6 | Intel® X550 Dual Port 10GBase-T | 6 DIMM |  | System Cooling | Y | 1 | supermicro | 1019GP-TT | SUPERMICRO | SuperServer-1019GP-TT | 2 |  |  | 05-02-2021 0106:56
224 | 302 | CSE-818GTS-1K43BP2 | Super X11SPG-TF | 2nd Gen Intel® Xeon® Scalable | 1U Rackmount | Intel® C621 chipset | Up to 28 Cores | 1.7" (43mm) | 17.2" (437mm) | 28.2" (716mm) | Black | 4. 3 Hot-swap 3.5" SAS/SATA drive bays, | 2933†/2666/2400/2133MHz ECC DDR4 RDIMM/LRDIMM | 10°C ~ 35°C (50°F ~ 95°F) | -40°C to 60°C (-40°F to 140°F) | 8% to 90% (non-condensing) | 5% to 95% (non-condensing) | 36 lbs (16.33 kg) | 28 lbs (12.70 kg) | 1 |  | s both M.2 NVMe and SATA SSD | form factor 2280 | 2 PCI-E 3.0 x16 |  | 2 PCI-E 3.0 x16 slots (support double-width GPU), 1 PCI-E 3.0 x16 | 1.5TB | 2 USB 3.0 ports (rear) | 2 USB 2.0 ports (rear) | Single Socket P (LGA 3647) supports | 3 | Intel® X550 Dual Port 10GBase-T | 6 DIMM |  | System Cooling | Y | 1 | supermicro | 5019GP-TT | SUPERMICRO | SuperServer-5019GP-TT | 2 |  |  | 05-02-2021 0106:56
225 | 303 | CSE-118GQE-R2K03P | Super X10DGQ | Intel® Xeon® processor E5-2600 | 1U Rackmount | Intel® C612 chipset | Up to 22 Cores† / Up to 55MB† Cache | 1.7" (43mm) | 17.2" (437mm) | 35.2" (894mm) 39.3" (997mm) with rails | Black | 5. 2 Hot-swap 2.5" drive bays, | 2400†/2133/1866/1600MHz ECC DDR4 SDRAM 72-bit | 10°C to 35°C (50°F to 95°F) | -40°C to 70°C (-40°F to 158°F) | 8% to 90% (non-condensing) | 5% to 95% (non-condensing) | 58 lbs (21.8 kg) | 45 lbs (15.9 kg) | 1 |  | s 2 M.2 form factor 2280 | s both M.2 NVMe and SATA SSD | 4 PCI-E 3.0 x16 | 2 PCI-E 3.0 x8 | 4 PCI-E 3.0 x16 slots (4 NVIDIA 2 PCI-E 3.0 x8 (in x16) LP slot | 1TB | 2x USB 3.0 ports (2 via headers) |  | Dual socket R3 (LGA 2011) supports | 2 | Intel® i350 Dual Port Gigabit Ethernet Virtual Machine Device Queues reduce I/O overhead Supports 10BASE-T, 100BASE-TX, and 1000BASE-T, RJ45 output | 4 DIMM |  | System Cooling | Y | 1 | supermicro | 1028GQ-TR | SUPERMICRO | SuperServer-1028GQ-TR | 2 |  |  | 05-02-2021 0106:56
226 | 304 | CSE-118GH-R1K66B | Super X10DRG-H | Intel® Xeon® processor E5-2600 | 1U Rackmount | Intel® C612 chipset | Up to 22 Cores† / Up to 55MB† Cache | 1.7" (43mm) | 17.2" (437mm) | 30.6" (777mm) | Black | Hot-swap 4x 2.5" Hot-swap drive bays | 2400†/2133/1866/1600MHz ECC DDR4 SDRAM 72-bit | 10°C to 35°C (50°F to 95°F) | -40°C to 70°C (-40°F to 158°F) | 8% to 90% (non-condensing) | 5% to 95% (non-condensing) | 48 lbs (21.8 kg) | 35 lbs (15.9 kg) |  |  |  |  | 4 PCI-E 3.0 x16 | 1 PCI-E 3.0 x8 | 4 PCI-E 3.0 x16 slots (3 GPU/MIC cards optional), 1 PCI-E 3.0 x8 LP slot | 2TB | 4x USB 3.0 ports (2 rear, 2 via header) | 2x USB 2.0 ports (2 via headers) | Dual socket R3 (LGA 2011) supports | 4 | Intel® i350-AM2 Dual Port Gigabit Ethernet Virtual Machine Device Queues reduce I/O overhead Supports 10BASE-T, 100BASE-TX, and 1000BASE-T, RJ45 output | 4 DIMM | SATA3 | System Cooling | Y | 1 | supermicro | 1028GR-TR | SUPERMICRO | SuperServer-1028GR-TR | 2 |  |  | 05-02-2021 0106:56
227 | 305 | CSE-R422BG-1 | Super X11DGO-T | Dual Socket P (LGA 3647) 2nd Gen Intel® Xeon® Scalable Processors and Intel® Xeon® Scalable Processors‡, 3 UPI up to 10.4GT/s Support CPU TDP 70-205W | 4U Rackmount | Intel® C621 chipset | Up to 28 Cores | 7.0" (178mm) | 17.6" (447mm) | 31.7" (805mm) | Black | 6. 16 Hot-swap 2.5" SAS/SATA drives | 2933†/2666/2400/2133MHz ECC DDR4 RDIMM/LRDIMM | 10°C ~ 35°C (50°F ~ 95°F) | -40°C to 60°C (-40°F to 140°F) | 8% to 90% (non-condensing) | 5% to 95% (non-condensing) | 135 lbs (61.2 kg) | 80 lbs (36.2 kg) | 1 |  | 2 NVMe based M.2 SSD Form Factors | 2260, 2280, 22110 | 4 PCI-E 3.0 x16 |  | 4 PCI-E 3.0 x16 (LP) 2 PCI-E 3.0 x16 (LP, CPU tray) | 6TB | 2 USB 3.0 ports (front) |  | Dual Socket P (LGA 3647) support | 16 | Dual Port 10GBase-T from Intel X540 Ethernet Controller | 24 DIMM |  | 2200W Redundant Titanium Level Power Supplies with PMBus | Y | 1 | supermicro | 4029GP-TVRT | SUPERMICRO | SuperServer-4029GP-TVRT | 2 |  |  | 05-02-2021 0106:56
228 | 306 | CSE-1018G-R12KP | Super X11DPG-HGX2 | Dual Socket P (LGA 3647) Intel® Xeon® Scalable Processors, 3 UPI up to 10.4GT/s Support CPU TDP 205W | 10U Rackmount | Intel® C621 chipset | Up to 28 Cores | 17.2" (437mm) | 17.8" (452mm) | 27.75" (705mm) | Black | 6. 16 Hot-swap 2.5" NVMe drives, | 2933/2666/2400/2133MHz ECC DDR4 RDIMM/LRDIMM | 10°C ~ 35°C (50°F ~ 95°F) | -40°C to 60°C (-40°F to 140°F) | 10% to 85% (non-condensing) | 5% to 95% (non-condensing) | 385 lbs (175 kg) | 298 lbs (135 kg) | 2 | M-Key | 2 PCI-E 3.0 x4 Form Factors | 2280, 22110 | 16 PCI-E 3.0 x16 |  | 16 PCI-E 3.0 x16 for RDMA via IB EDR; 2 PCI-E 3.0 x16 on board | 3TB | 2 USB 3.0 ports (front) |  | Dual Socket P (LGA 3647) support | 16 | Dual Port 10GBase-T from Intel X540 Ethernet Controller | 24 DIMM | SATA3 | 6x 3000W Redundant Titanium Level Power Supplies with PMBus | Y | 1 | supermicro | 9029GP-TNVRT | SUPERMICRO | SuperServer-9029GP-TNVRT | 2 |  |  | 05-02-2021 0106:56
229 | 307 | CSE-802TS-R606WBP | Super X11DDW-NT | 2nd Gen Intel® Xeon® Scalable | 1U Rackmount | Intel® C622 chipset | Up to 28 Cores | 1.7" (43mm) | 17.6" (447mm) | 37.40" (950mm)** | Black | Hot-swap 12 Hot-swap 3.5" SAS3/SATA3 drive bays 4 Hot-swap 2.5" 7mm NVMe/SATA drive bays | 2933†/2666/2400/2133MHz ECC DDR4 RDIMM/LRDIMM | 10°C ~ 35°C (50°F ~ 95°F) | -40°C to 60°C (-40°F to 140°F) | 8% to 90% (non-condensing) | 5% to 95% (non-condensing) | 80 lbs (36.3 kg) | 65 lbs (29.5 kg) | 4 | M-Key | 2 PCI-E 3.0 x4 Form Factors | 2280, 22110 | 2 PCI-E 3.0 x16 | 1 PCI-E 3.0 x8 | 2 PCI-E 3.0 x16 slots, 1 PCI-E 3.0 x8 LP slot, 1 PCI-E 3.0 x4 NVMe M.2 slot | 3TB | 4 USB 3.0 | 2 USB 2.0 ports (front) | Dual Socket P (LGA 3647) support | 12 | Dual LAN with 10GBase-T from Intel C622 | 12 DIMM | SATA3 |  | Y | 1 | supermicro | 6019P-ACR12L | SUPERMICRO | SuperStorage-6019P-ACR12L | 2 |  |  | 05-02-2021 0106:56
230 | 308 | CSE-826BE1C-R802LPB | Super X11SPH-nCTF | 2nd Gen Intel® Xeon® Scalable | 2U Rackmount | Intel® C622 chipset | Up to 28 Cores | 3.5" (89mm) | 17.2" (437mm) | 25.6" (648mm) | Black | 5. 12 Hot-swap 3.5" SAS/SATA drive bays | 2933†/2666/2400/2133MHz ECC DDR4 RDIMM/LRDIMM | 10°C ~ 35°C (50°F ~ 95°F) | -40°C to 70°C (-40°F to 158°F) | 8% to 90% (non-condensing) | 5% to 95% (non-condensing) | 58 lbs (26.3 kg) | 34 lbs (15.4 kg) | 1 | M-Key Double Height Connector | PCI-E 3.0 x4 and SATA Form Factor | 2280 | 1 PCI-E 3.0 x16 | 1 PCI-E 3.0 x16, 1 PCI-E 3.0 x8 | 1 PCI-E 3.0 x16, 1 PCI-E 3.0 x8, 1 PCI-E 3.0 x8, 1 PCI-E 3.0 x4 (in x8) | 2TB | 5 USB 3.0 ports (2 rear + 2 headers + 1 Type A) | 8 USB 2.0 ports (2 rear + 6 headers) | Single Socket P (LGA 3647) supports | 12 | Dual LAN with 10GBase-T with Intel® X722 + X557 | 8 DIMM |  |  | Y | 1 | supermicro | 5029P-E1CTR12L | SUPERMICRO | SuperStorage-5029P-E1CTR12L | 2 |  |  | 05-02-2021 0106:56
231 | 309 | CSE-826BE1C4-R1K23LPB | Super X11DPH-T | 2nd Gen Intel® Xeon® Scalable | 2U Rackmount | Intel® C622 chipset | Up to 28 Cores | 3.5" (89mm) | 17.2" (437mm) | 24.8" (630mm) | Black | 4. 12 Hot-swap 3.5" SAS3/SATA3 drive | 2933†/2666/2400/2133MHz ECC DDR4 RDIMM/LRDIMM | 10°C ~ 35°C (50°F ~ 95°F) | -40°C to 60°C (-40°F to 140°F) | 8% to 90% (non-condensing) | 5% to 95% (non-condensing) | 61 lbs (27.7 kg) | nan | 4 | M-Key Double Height Connector | PCI-E 3.0 x4 and SATA Form Factor | 2280 | 3 PCI-E 3.0 x16 | 3 PCI-E 3.0 x16, 4 PCI-E 3.0 x8 | 3 PCI-E 3.0 x16, 4 PCI-E 3.0 x8 | 4TB | 4 USB 3.0 ports (rear) | 1 Type A | Dual Socket P (LGA 3647) support | 12 | Dual 10GBase-T LAN ports with Intel X722 + PHY Intel X557 | 16 DIMM | SATA3 |  | Y | 1 | supermicro | 6029P-E1CR12H | SUPERMICRO | SuperStorage-6029P-E1CR12H | 2 |  |  | 05-02-2021 0106:56
232 | 310 | CSE-826BE1C4-R1K23LPB | Super X11DPH-T | 2nd Gen Intel® Xeon® Scalable | 2U Rackmount | Intel® C622 chipset | Up to 28 Cores | 3.5" (89mm) | 17.2" (437mm) | 24.8" (630mm) | Black | 4. 12 Hot-swap 3.5" SAS3/SATA3 drive bays; | 2933†/2666/2400/2133MHz ECC DDR4 RDIMM/LRDIMM | 10°C ~ 35°C (50°F ~ 95°F) | -40°C to 60°C (-40°F to 140°F) | 8% to 90% (non-condensing) | 5% to 95% (non-condensing) | 61 lbs (27.7 kg) | nan |  |  |  |  | 3 PCI-E 3.0 x16 | 3 PCI-E 3.0 x16, 4 PCI-E 3.0 x8 | 3 PCI-E 3.0 x16, 4 PCI-E 3.0 x8 | 4TB | 4 USB 3.0 ports (rear) | 1 Type A | Dual Socket P (LGA 3647) support | 12 | Dual 10GBase-T LAN ports with Intel X722 + PHY Intel X557 | 16 DIMM | SATA3 |  | Y | 1 | supermicro | 6029P-E1CR12T | SUPERMICRO | SuperStorage-6029P-E1CR12T | 2 |  |  | 05-02-2021 0106:56
233 | 311 | CSE-826BE1C4-R1K23LPB | Super X11DPH-T | 2nd Gen Intel® Xeon® Scalable | 2U Rackmount | Intel® C622 chipset | Up to 28 Cores | 3.5" (89mm) | 17.2" (437mm) | 24.8" (630mm) | Black | 4. 12 Hot-swap 3.5" SAS3/SATA3 drive | 2933†/2666/2400/2133MHz ECC DDR4 RDIMM/LRDIMM | 10°C ~ 35°C (50°F ~ 95°F) | -40°C to 60°C (-40°F to 140°F) | 8% to 90% (non-condensing) | 5% to 95% (non-condensing) | 61 lbs (27.7 kg) | nan |  |  |  |  | 3 PCI-E 3.0 x16 | 3 PCI-E 3.0 x16, 4 PCI-E 3.0 x8 | 3 PCI-E 3.0 x16, 4 PCI-E 3.0 x8 | 4TB | 4 USB 3.0 ports (rear) | 1 Type A | Dual Socket P (LGA 3647) support | 12 | Dual 10GBase-T LAN ports with Intel X722 + PHY Intel X557 | 16 DIMM | SATA3 |  | Y | 1 | supermicro | 6029P-E1CR12L | SUPERMICRO | SuperStorage-6029P-E1CR12L | 2 |  |  | 05-02-2021 0106:56
234 | 312 | CSE-829HE1C4-R1K62LPB | Super X11DPH-T | 2nd Gen Intel® Xeon® Scalable | 2U Rackmount | Intel® C622 chipset | Up to 28 Cores | 3.5" (89mm) | 17.2" (437mm) | 27.75" (705 mm) | Black | 16 Hot-swap 3.5" SAS3/SATA3 drive | 2933†/2666/2400/2133MHz ECC DDR4 RDIMM/LRDIMM | 10°C ~ 35°C (50°F ~ 95°F) | -40°C to 60°C (-40°F to 140°F) | 8% to 90% (non-condensing) | 5% to 95% (non-condensing) | 62 lbs (28.12 kg) | nan |  |  |  |  | 3 PCI-E 3.0 x16 | 3 PCI-E 3.0 x16, 4 PCI-E 3.0 x8 | 3 PCI-E 3.0 x16, 4 PCI-E 3.0 x8 | 4TB | 4 USB 3.0 ports (rear) | 1 Type A | Dual Socket P (LGA 3647) support | 16 | Dual 10GBase-T LAN ports with Intel X722 + PHY Intel X557 | 16 DIMM | SATA3 | 1600W Redundant Power Supplies with PMBus | Y | 1 | supermicro | 6029P-E1CR16T | SUPERMICRO | SuperStorage-6029P-E1CR16T | 2 |  |  | 05-02-2021 0106:56
235 | 313 | CSE-216BE1C4-R1K23LPB | Super X11DPH-T | 2nd Gen Intel® Xeon® Scalable | 2U Rackmount | Intel® C622 chipset | Up to 28 Cores | 3.5" (89mm) | 17.2" (437mm) | 24.8" (630mm) | Black | 4. 24 Hot-swap 2.5" SAS3/SATA3 drive bays | 2933†/2666/2400/2133MHz ECC DDR4 RDIMM/LRDIMM | 10°C ~ 35°C (50°F ~ 95°F) | -40°C to 60°C (-40°F to 140°F) | 8% to 90% (non-condensing) | 5% to 95% (non-condensing) | 61 lbs (27.7 kg) | nan |  |  |  |  | 3 PCI-E 3.0 x16 | 3 PCI-E 3.0 x16, 4 PCI-E 3.0 x8 | 3 PCI-E 3.0 x16, 4 PCI-E 3.0 x8 | 4TB | 4 USB 3.0 ports (rear) | 1 Type A | Dual Socket P (LGA 3647) support | 24 | Dual 10GBase-T LAN ports with Intel X722 + PHY Intel X557 | 16 DIMM | SATA3 |  | Y | 1 | supermicro | 2029P-E1CR24H | SUPERMICRO | SuperStorage-2029P-E1CR24H | 2 |  |  | 05-02-2021 0106:56
236 | 314 | CSE-826STS-R1K62P1 | Super X11DSC+ | 2nd Gen Intel® Xeon® Scalable | 2U Rackmount | Intel® C621 chipset | Up to 28 Cores | 3.5" (89mm) | 17.2" (437mm) | 34" (863mm) | Black | Hot-swap 24 Hot-swap 3.5" SAS3/SATA3 drive bays 2 Hot-swap 2.5" SATA3 drive bays (rear) | 2933†/2666/2400/2133MHz ECC DDR4 RDIMM/LRDIMM | 10°C ~ 35°C (50°F ~ 95°F) | -40°C to 60°C (-40°F to 140°F) | 8% to 90% (non-condensing) | 5% to 95% (non-condensing) | nan | nan |  |  |  |  | 2 PCI-E 3.0 x16 | 2 PCI-E 3.0 x16, 1 PCI-E 3.0 x8 | 2 PCI-E 3.0 x16, 1 PCI-E 3.0 x8, 1 SIOM | 6TB | 2 USB 3.0 ports (rear) | 1 Type A | Dual Socket P (LGA 3647) support | 24 | 2nd Gen Intel® Xeon® Scalable | 24 DIMM | SATA3 | 1600W Redundant Power Supplies with PMBus | Y | 1 | supermicro | 6029P-E1CR24H | SUPERMICRO | SuperStorage-6029P-E1CR24H | 2 |  |  | 05-02-2021 0106:56
237 | 315 | CSE-826STS-R1K62P1 | Super X11DSC+ | 2nd Gen Intel® Xeon® Scalable | 2U Rackmount | Intel® C621 chipset | Up to 28 Cores | 3.5" (89mm) | 17.2" (437mm) | 34" (863mm) | Black | Hot-swap 24 Hot-swap 3.5" SAS3/SATA3 drive bays 2 Hot-swap 2.5" SATA3 drive bays (rear) | 2933†/2666/2400/2133MHz ECC DDR4 RDIMM/LRDIMM | 10°C ~ 35°C (50°F ~ 95°F) | -40°C to 60°C (-40°F to 140°F) | 8% to 90% (non-condensing) | 5% to 95% (non-condensing) | nan | nan |  |  |  |  | 2 PCI-E 3.0 x16 | 2 PCI-E 3.0 x16, 1 PCI-E 3.0 x8 | 2 PCI-E 3.0 x16, 1 PCI-E 3.0 x8, 1 SIOM | 6TB | 2 USB 3.0 ports (rear) | 1 Type A | Dual Socket P (LGA 3647) support | 24 | 2nd Gen Intel® Xeon® Scalable | 24 DIMM | SATA3 | 1600W Redundant Power Supplies with PMBus | Y | 1 | supermicro | 6029P-E1CR24L | SUPERMICRO | SuperStorage-6029P-E1CR24L | 2 |  |  | 05-02-2021 0106:56
238 | 316 | CSE-836BE1C-R1K23B | Super X11DPH-T | 2nd Gen Intel® Xeon® Scalable | 3U Rackmount | Intel® C622 chipset | Up to 28 Cores | 5.2" (132mm) | 17.2" (437mm) | 25.5" (648mm) | Black | 4. 16 Hot-swap 3.5" SAS3/SATA3 | 2933†/2666/2400/2133MHz ECC DDR4 RDIMM/LRDIMM | 10°C ~ 35°C (50°F ~ 95°F) | -40°C to 60°C (-40°F to 140°F) | 8% to 90% (non-condensing) | 5% to 95% (non-condensing) | 79 lbs (35.8 kg) | 48 lbs (21.8 kg) |  |  |  |  | 3 PCI-E 3.0 x16 | 3 PCI-E 3.0 x16, 4 PCI-E 3.0 x8 | 3 PCI-E 3.0 x16, 4 PCI-E 3.0 x8 | 4TB | 4 USB 3.0 ports (rear) | 1 Type A | Dual Socket P (LGA 3647) support | 16 | Dual 10GBase-T LAN ports with Intel X722 + PHY Intel X557 | 16 DIMM | SATA3 |  | Y | 1 | supermicro | 6039P-E1CR16H | SUPERMICRO | SuperStorage-6039P-E1CR16H | 2 |  |  | 05-02-2021 0106:56
239 | 317 | CSE-836BE1C-R1K23B | Super X11DPH-T | 2nd Gen Intel® Xeon® Scalable | 3U Rackmount | Intel® C622 chipset | Up to 28 Cores | 5.2" (132mm) | 17.2" (437mm) | 25.5" (648mm) | Black | 4. 16 Hot-swap 3.5" SAS3/SATA3 | 2933†/2666/2400/2133MHz ECC DDR4 RDIMM/LRDIMM | 10°C ~ 35°C (50°F ~ 95°F) | -40°C to 60°C (-40°F to 140°F) | 8% to 90% (non-condensing) | 5% to 95% (non-condensing) | 79 lbs (35.8 kg) | 48 lbs (21.8 kg) |  |  |  |  | 3 PCI-E 3.0 x16 | 3 PCI-E 3.0 x16, 4 PCI-E 3.0 x8 | 3 PCI-E 3.0 x16, 4 PCI-E 3.0 x8 | 4TB | 4 USB 3.0 ports (rear) | 1 Type A | Dual Socket P (LGA 3647) support | 16 | Dual 10GBase-T LAN ports with Intel X722 + PHY Intel X557 | 16 DIMM | SATA3 |  | Y | 1 | supermicro | 6039P-E1CR16L | SUPERMICRO | SuperStorage-6039P-E1CR16L | 2 |  |  | 05-02-2021 0106:56
240 | 318 | CSE-847BTS-R1K23LPBP | Super X11SPH-nCTF | 2nd Gen Intel® Xeon® Scalable | 4U Rackmount | Intel® C622 chipset | Up to 28 Cores | 7" (178mm) | 17.2" (437mm) | 27.5" (699mm) | Black | 5. 36 Hot-swap 3.5" SAS/SATA drive bays | 2933†/2666/2400/2133MHz ECC DDR4 RDIMM/LRDIMM | 10°C ~ 35°C (50°F ~ 95°F) | -40°C to 70°C (-40°F to 158°F) | 8% to 90% (non-condensing) | 5% to 95% (non-condensing) | 102.5 lbs (46.4 kg) | 65.5 lbs (29.7 kg) | 2 | M-Key Double Height Connector | PCI-E 3.0 x4 and SATA Form Factor | 2280 | 1 PCI-E 3.0 x16 | 1 PCI-E 3.0 x16, 1 PCI-E 3.0 x8 | 1 PCI-E 3.0 x16, 1 PCI-E 3.0 x8, 1 PCI-E 3.0 x8, 1 PCI-E 3.0 x4 (in x8) | 2TB | 5 USB 3.0 ports (2 rear + 2 headers + 1 Type A) | 8 USB 2.0 ports (2 rear + 6 headers) | Single Socket P (LGA 3647) supports | 36 | Dual LAN with 10GBase-T with Intel® X722 + X557 | 8 DIMM |  |  | Y | 1 | supermicro | 5049P-E1CTR36 | SUPERMICRO | SuperStorage-5049P-E1CTR36L | 2 |  |  | 05-02-2021 0106:56
241 | 319 | CSE-946LTS-R1K66P1 | Super X11SPL-F | 2nd Gen Intel® Xeon® Scalable | 4U Rackmount | Intel® C621 chipset | Up to 28 Cores | 7" (178mm) | 17.2" (437mm) | 26" (660mm) | Black | 5. 45 Hot-swap 3.5" SAS3/SATA3 drive | 2933†/2666/2400/2133MHz ECC DDR4 RDIMM/LRDIMM | 10°C ~ 35°C (50°F ~ 95°F) | -40°C to 70°C (-40°F to 158°F) | 8% to 90% (non-condensing) | 5% to 95% (non-condensing) | 120 lbs (54.43 kg) | 85 lbs (38.56 kg) | 1 | M-Key Double Height Connector | PCI-E 3.0 x4 and SATA Form Factor | 2280, 22110 | 2 PCI-E 3.0 x8 (in x16 | 2 PCI-E 3.0 x8 | 2 PCI-E 3.0 x8 (in x16), 3 PCI-E 3.0 x8, 1 PCI-E 3.0 x4 (in x8) 1 PCI-E 3.0 x8 (occupied by HBA) | 2TB | 5 USB 3.0 ports (2 rear + 2 headers + 1 Type A) | 8 USB 2.0 ports (2 rear + 6 headers) | Single Socket P (LGA 3647) supports | 45 | Dual 1GbE LAN ports with Intel® I210 | 8 DIMM | SATA3 |  | Y | 1 | supermicro | 5049P-E1CR45L | SUPERMICRO | SuperStorage-5049P-E1CR45L | 2 |  |  | 05-02-2021 0106:56
242 | 320 | CSE-946LTS-R1K66P1 | Super X11SPL-F | 2nd Gen Intel® Xeon® Scalable | 4U Rackmount | Intel® C621 chipset | Up to 28 Cores | 7" (178mm) | 17.2" (437mm) | 26" (660mm) | Black | 5. 45 Hot-swap 3.5" SAS3/SATA3 drive | 2933†/2666/2400/2133MHz ECC DDR4 RDIMM/LRDIMM | 10°C ~ 35°C (50°F ~ 95°F) | -40°C to 70°C (-40°F to 158°F) | 8% to 90% (non-condensing) | 5% to 95% (non-condensing) | 120 lbs (54.43 kg) | 85 lbs (38.56 kg) | 1 | M-Key Double Height Connector | PCI-E 3.0 x4 and SATA Form Factor | 2280, 22110 | 2 PCI-E 3.0 x8 (in x16 | 2 PCI-E 3.0 x8 | 2 PCI-E 3.0 x8 (in x16), 3 PCI-E 3.0 x8, 1 PCI-E 3.0 x4 (in x8) 1 PCI-E 3.0 x8 (occupied by HBA) | 2TB | 5 USB 3.0 ports (2 rear + 2 headers + 1 Type A) | 8 USB 2.0 ports (2 rear + 6 headers) | Single Socket P (LGA 3647) supports | 45 | Dual 1GbE LAN ports with Intel® I210 | 8 DIMM | SATA3 |  | Y | 1 | supermicro | 5049P-E1CR45H | SUPERMICRO | SuperStorage-5049P-E1CR45H | 2 |  |  | 05-02-2021 0106:56
243 | 321 | CSE-846BE1C-R1K23B | Super X11DPH-T | 2nd Gen Intel® Xeon® Scalable | 4U Rackmount | Intel® C622 chipset | Up to 28 Cores | 7" (178mm) | 17.2" (437mm) | 26.5" (673mm) | Black | 4. 24 Hot-swap 3.5" SAS3/SATA3 | 2933†/2666/2400/2133MHz ECC DDR4 RDIMM/LRDIMM | 10°C ~ 35°C (50°F ~ 95°F) | -40°C to 60°C (-40°F to 140°F) | 8% to 90% (non-condensing) | 5% to 95% (non-condensing) | 92 lbs (41.7 kg) | 55 lbs (24.9 kg) | 4 | M-Key Double Height Connector | PCI-E 3.0 x4 and SATA Form Factor | 2280, 22110 | 3 PCI-E 3.0 x16 | 3 PCI-E 3.0 x16, 4 PCI-E 3.0 x8 | 3 PCI-E 3.0 x16, 4 PCI-E 3.0 x8 | 4TB | 4 USB 3.0 ports (rear) | 1 Type A | Dual Socket P (LGA 3647) support | 24 | Dual 10GBase-T LAN ports with Intel X722 + PHY Intel X557 | 16 DIMM | SATA3 |  | Y | 1 | supermicro | 6049P-E1CR24H | SUPERMICRO | SuperStorage-6049P-E1CR24H | 2 |  |  | 05-02-2021 0106:56
244 | 322 | CSE-847BE1C4-R1K23LPB | Super X11DPH-T | 2nd Gen Intel® Xeon® Scalable | 4U Rackmount | Intel® C622 chipset | Up to 28 Cores | 7" (178mm) | 17.2" (437mm) | 27.5" (699mm) | Black | 4. 36 Hot-swap 3.5" SAS3/SATA3 drive | 2933†/2666/2400/2133MHz ECC DDR4 RDIMM/LRDIMM | 10°C ~ 35°C (50°F ~ 95°F) | -40°C to 60°C (-40°F to 140°F) | 8% to 90% (non-condensing) | 5% to 95% (non-condensing) | 102.5 lbs (46.4 kg) | 65.5 lbs (29.7 kg) |  |  |  |  | 3 PCI-E 3.0 x16 | 3 PCI-E 3.0 x16, 4 PCI-E 3.0 x8 | 3 PCI-E 3.0 x16, 4 PCI-E 3.0 x8 | 4TB | 4 USB 3.0 ports (rear) | 1 Type A | Dual Socket P (LGA 3647) support | 36 | Dual 10GBase-T LAN ports with Intel X722 + PHY Intel X557 | 16 DIMM | SATA3 |  | Y | 1 | supermicro | 6049P-E1CR36H | SUPERMICRO | SuperStorage-6049P-E1CR36H | 2 |  |  | 05-02-2021 0106:56
245 | 323 | CSE-946LTS-R1K66P1 | Super X11DSC+ | 2nd Gen Intel® Xeon® Scalable | 4U Rackmount | Intel® C621 chipset | Up to 28 Cores | 7" (178mm) | 17.2" (437mm) | 26" (660mm) | Black | 4. 45 Hot-swap 3.5" SAS3/SATA3 drive | 2933†/2666/2400/2133MHz ECC DDR4 RDIMM/LRDIMM | 10°C ~ 35°C (50°F ~ 95°F) | -40°C to 60°C (-40°F to 140°F) | 8% to 90% (non-condensing) | 5% to 95% (non-condensing) | 120 lbs (54.43 kg) | 85 lbs (38.56 kg) |  |  |  |  | 2 PCI-E 3.0 x16 | 2 PCI-E 3.0 x16, 1 PCI-E 3.0 x8 | 2 PCI-E 3.0 x16, 1 PCI-E 3.0 x8, 1 SIOM | 6TB | 2 USB 3.0 ports (rear) | 1 Type A | Dual Socket P (LGA 3647) support | 45 | 2nd Gen Intel® Xeon® Scalable | 24 DIMM | SATA3 |  | Y | 1 | supermicro | 6049P-E1CR45L | SUPERMICRO | SuperStorage-6049P-E1CR45L | 2 |  |  | 05-02-2021 0106:56
246 | 324 | CSE-946LTS-R1K66P1 | Super X11DSC+ | 2nd Gen Intel® Xeon® Scalable | 4U Rackmount | Intel® C621 chipset | Up to 28 Cores | 7" (178mm) | 17.2" (437mm) | 26" (660mm) | Black | 4. 45 Hot-swap 3.5" SAS3/SATA3 drive | 2933†/2666/2400/2133MHz ECC DDR4 RDIMM/LRDIMM | 10°C ~ 35°C (50°F ~ 95°F) | -40°C to 60°C (-40°F to 140°F) | 8% to 90% (non-condensing) | 5% to 95% (non-condensing) | nan | nan |  |  |  |  | 2 PCI-E 3.0 x16 | 2 PCI-E 3.0 x16, 1 PCI-E 3.0 x8 | 2 PCI-E 3.0 x16, 1 PCI-E 3.0 x8, 1 SIOM | 6TB | 2 USB 3.0 ports (rear) | 1 Type A | Dual Socket P (LGA 3647) support | 45 | 2nd Gen Intel® Xeon® Scalable | 24 DIMM | SATA3 |  | Y | 1 | supermicro | 6049P-E1CR45H | SUPERMICRO | SuperStorage-6049P-E1CR45H | 2 |  |  | 05-02-2021 0106:56
247 | 325 | CSE-946STS-R2K05P | Super X11DSC+ | 2nd Gen Intel® Xeon® Scalable | 4U Rackmount | Intel® C621 chipset | Up to 28 Cores | 7" (178mm) | 17.2" (437mm) | 30.2" (767mm) | Black | 4. 60 Hot-swap 3.5" SAS3/SATA3 drive | 2933†/2666/2400/2133MHz ECC DDR4 RDIMM/LRDIMM | 10°C ~ 35°C (50°F ~ 95°F) | -40°C to 60°C (-40°F to 140°F) | 8% to 90% (non-condensing) | 5% to 95% (non-condensing) | 170.5 lbs (77.3kg) | 118 lbs (53.5 kg) |  |  |  |  | 2 PCI-E 3.0 x16 | 2 PCI-E 3.0 x16, 1 PCI-E 3.0 x8 | 2 PCI-E 3.0 x16, 1 PCI-E 3.0 x8, 1 SIOM | 6TB | 2 USB 3.0 ports (rear) | 1 Type A | Dual Socket P (LGA 3647) support | 60 | 2nd Gen Intel® Xeon® Scalable | 24 DIMM | SATA3 | 2000W Redundant Power Supplies with PMBus | Y | 1 | supermicro | 6049P-E1CR60L | SUPERMICRO | SuperStorage-6049P-E1CR60L | 2 |  |  | 05-02-2021 0106:56
248 | 326 | CSE-946STS-R2K05P | Super X11DSC+ | 2nd Gen Intel® Xeon® Scalable | 4U Rackmount | Intel® C621 chipset | Up to 28 Cores | 7" (178mm) | 17.2" (437mm) | 30.2" (767mm) | Black | 4. 60 Hot-swap 3.5" SAS3/SATA3 drive | 2933†/2666/2400/2133MHz ECC DDR4 RDIMM/LRDIMM | 10°C ~ 35°C (50°F ~ 95°F) | -40°C to 60°C (-40°F to 140°F) | 8% to 90% (non-condensing) | 5% to 95% (non-condensing) | 170.5 lbs (77.3kg) | 118 lbs (53.5 kg) |  |  |  |  | 2 PCI-E 3.0 x16 | 2 PCI-E 3.0 x16, 1 PCI-E 3.0 x8 | 2 PCI-E 3.0 x16, 1 PCI-E 3.0 x8, 1 SIOM | 6TB | 2 USB 3.0 ports (rear) | 1 Type A | Dual Socket P (LGA 3647) support | 60 | 2nd Gen Intel® Xeon® Scalable | 24 DIMM | SATA3 | 2000W Redundant Power Supplies with PMBus | Y | 1 | supermicro | 6049P-E1CR60H | SUPERMICRO | SuperStorage-6049P-E1CR60H | 2 |  |  | 05-02-2021 0106:56
249 | 327 | CSE-946TS-R3KBP | Super X10DSC-TP4S | Intel® Xeon® processor E5-2600 v4†/ v3 family (up to 145W TDP) * Dual Socket R3 (LGA 2011) | 4U Rackmount | Intel® C612 chipset | Up to 22 Cores† / Up to 55MB† Cache | 7" (178mm) | 17.6" (447mm) | 38.2" (970mm) | Black | Hot-swap 90x 3.5" Hot-swap SAS3/SATA3 drive bays 2x 2.5" rear Hot-swap SATA drive bays | 2400†/2133/1866/1600MHz ECC DDR4 SDRAM 72-bit | 10°C to 35°C (50°F to 95°F) | -40°C to 70°C (-40°F to 158°F) | 8% to 90% (non-condensing) | 5% to 95% (non-condensing) | 235 lbs (106.6 kg) | 160 lbs (72.6 kg) | [7 empty] | 1TB | 2 USB 3.0 ports (rear) | 4 USB 2.0 ports (2 rear + 2 via headers) | Dual socket R3 (LGA 2011) supports |  | Quad LAN with Intel® X710® Family Controller SIOM card for multiple IO options | 4 DIMM | SATA3 |  | Y | 1 | supermicro | 6048R-E1CR90L | SUPERMICRO | SuperStorage-6048R-E1CR90L | 2 |  |  | 05-02-2021 0106:56
250 | 328 | CSE-217BHQ+-R2K22BP2 | Super X11DPT-B | 2nd Gen Intel® Xeon® Scalable | 2U Rackmount | Intel® C621 chipset | Up to 28 Cores | 3.47" (88mm) | 17.6" (447mm) | 28.75" (730mm) | Black | 4. 6 Hot-swap 2.5" NVMe drive bays; | 2933†/2666/2400/2133MHz ECC DDR4 RDIMM/LRDIMM | 10°C ~ 35°C (50°F ~ 95°F) | -40°C to 60°C (-40°F to 140°F) | 8% to 90% (non-condensing) | 5% to 95% (non-condensing) | 85 lbs (38.6kg) | 54.5 lbs (24.7 kg) | 1 |  | 2 M.2 NVMe or SATA (2240/2260/2280 | via optional AOC-SMG3-2H8M2-B | 2 PCI-E 3.0 x16 |  | 2 PCI-E 3.0 x16 (LP) slot; 1 SIOM | 6TB | 2 USB 3.0 ports (rear) |  | Dual Socket P (LGA 3647) support | 6 | 2nd Gen Intel® Xeon® Scalable | 24 DIMM | SATA3 | 2200W Redundant Power Supplies with PMBus | Y | 1 | supermicro | 2029BT-HNR | SUPERMICRO | SuperServer-2029BT-HNR | 2 |  |  | 05-02-2021 0106:56
251 | 329 | CSE-217BHQ+-R2K22BP2 | Super X11DPT-B | 2nd Gen Intel® Xeon® Scalable | 2U Rackmount | Intel® C621 chipset | Up to 28 Cores | 3.47" (88mm) | 17.6" (447mm) | 28.75" (730mm) | Black | Hot-swap 2.5" drive bays; | 2933†/2666/2400/2133MHz ECC DDR4 RDIMM/LRDIMM | 10°C ~ 35°C (50°F ~ 95°F) | -40°C to 60°C (-40°F to 140°F) | 8% to 90% (non-condensing) | 5% to 95% (non-condensing) | 85 lbs (38.6kg) | 54.5 lbs (24.7 kg) | 1 |  | 2 M.2 NVMe or SATA (2240/2260/2280 | via optional AOC-SMG3-2H8M2-B | 2 PCI-E 3.0 x16 |  | 2 PCI-E 3.0 x16 (LP) slot; 1 SIOM | 6TB | 2 USB 3.0 ports (rear) |  | Dual Socket P (LGA 3647) support |  | 2nd Gen Intel® Xeon® Scalable | 24 DIMM | SATA3 | 2200W Redundant Power Supplies with PMBus | Y | 1 | supermicro | 2029BT-HNC0R | SUPERMICRO | SuperServer-2029BT-HNC0R | 2 |  |  | 05-02-2021 0106:56
252 | 330 | CSE-217HQ+-R2K20BP3 | Super X11DPT-PS | 2nd Gen Intel® Xeon® Scalable | 2U Rackmount | Intel® C621 chipset | Up to 28 Cores | 3.47" (88mm) | 17.25" (438mm) | 28.5" (724mm) | Black | 5. 6 Hot-swap 2.5" SAS/SATA drive bays | 2933†/2666/2400/2133MHz ECC DDR4 RDIMM/LRDIMM | 10°C ~ 35°C (50°F ~ 95°F) | -40°C to 60°C (-40°F to 140°F) | 8% to 90% (non-condensing) | 5% to 95% (non-condensing) | 90 lbs (40.9kg) | 72 lbs (32.7 kg) | 1 |  | 2 M.2 NVMe or SATA (2240/2260/2280 | via optional AOC-SMG3-2H8M2-B | 2 PCI-E 3.0 x16 |  | 2 PCI-E 3.0 x16 (LP) slots | 4TB | 2 USB 3.0 ports (rear) |  | Dual Socket P (LGA 3647) support | 6 | Barebones and Complete System must have at least one SIOM or network card installed per node | 16 DIMM |  | 2200W Redundant Power Supplies with PMBus | Y | 1 | supermicro | 2029TP-HC0R | SUPERMICRO | SuperServer-2029TP-HC0R | 2 |  |  | 05-02-2021 0106:56
253 | 331 | CSE-119UTS-R1K02P-T | H11DSU-iN | Dual AMD EPYC™ 7001/7002* Series Processors (*AMD EPYC 7002 series drop-in support requires board revision 2.x) | 1U Rackmount | System on Chip (SoC) | Up to 32 Cores (Board revision 1.x + 7001 Processors) Up to 64 Cores (Board revision 2.x + 7002 Processors) | 1.7" (43mm) | 17.2" (437mm) | 28.5" (724mm) | Black | Hot-swap 10 2.5" hot-swap SATA3 or 8 SATA3 + 2 NVMe drive bays (optional) | DDR4 2666 MHz Registered ECC, 288-pin gold-plated DIMMs (7001 Processors) DDR4 3200 MHz Registered ECC, 288-pin gold-plated DIMMs (Board revision 2.x required + 7002 Processors) | 10°C to 35°C (50°F to 95°F) | -40°C to 70°C (-40°F to 158°F) | 8% to 90% (non-condensing) | 5% to 95% (non-condensing) | 41 lbs (18.6 g) | 26 lbs (11.8 kg) |  |  |  |  | 2 PCI-E x16 | 2 PCI-E x8 | PCI-E x16 (FH / 9.5"L) slots2 PCI-E x8 slots | 4TB | 5 USB 3.0 ports (2 rear + 2 via header + 1 Type A) |  |  |  | Quad Gigabit LAN ports via Intel i350AM4 | 32 DIMM | SATA3 | 1000W Redundant Power Supplies with PMBus | Y | 1 | supermicro | 1123US-TR4 | SUPERMICRO | AS-1123US-TR4 | 2 |  |  | 05-02-2021 0106:56
254 | 334 | CSE-743TS-1200BP-SQ | Super X11SPA-TF | 2nd Gen Intel® Xeon® Scalable | 4U Rackmount | Intel® C621 chipset | Up to 28 Cores | 17.8" (452mm) | 7.0" (178mm) | 25.5" (648mm) | Black | 6. 8 Hot-swap 3.5" SAS3/SATA3 drive bays | 2933†/2666/2400/2133MHz ECC DDR4 RDIMM/LRDIMM | 10°C ~ 35°C (50°F ~ 95°F) | -40°C to 60°C (-40°F to 140°F) | 8% to 90% (non-condensing) | 5% to 95% (non-condensing) | 71 lbs (32.2 kg) | nan | 2 | When M.2 slots C01 or C02 is installed, PCIe slot 1 is disabled. When M.2 C03 or M.2 C04 is installed, PCIe slot 4 works x8. | , VROC key is required for RAID1 *NOTE | slots c01 or c02 is installed | 4 PCI-E 3.0 x16 | 4 PCI-E 3.0 x16, 3 PCI-E 3.0 x8 | 4 PCI-E 3.0 x16, 3 PCI-E 3.0 x8 M.2 Interface: 4 PCI-E 3.0 x4 | 3TB | 6 USB 3.1 Gen1 ports (4 rear, 2 headers) | 4 USB 3.1 Gen2 ports (1 rear Type A, 1 rear Type C, 1 Type A header, 1 Type C header) | Single Socket P (LGA 3647) support | 8 | Single LAN with Intel® Ethernet Controller I210-AT Single LAN with Aquantia® AQC107 10G Ethernet Controller Single LAN with Realtek RTL8211E PHY (dedicated IPMI) | 12 DIMM | SATA3 | 1200W high-efficiency power supply w/ PMBus | Y | 1 | supermicro | 5049A-T | SUPERMICRO | SuperWorkstation-5049A-T | 2 |  |  | 05-02-2021 0106:56
255 | 336 | CSE-815TS-R504WBP4 | Super H12SSW-NT | 1. Single AMD EPYC™ 7002 | 1U Rackmount | System on Chip | Up to 64 Cores | 1.7" (43mm) | 17.2" (437mm) | 25.6" (650mm) | Black | 5. 4 Hot-swap 3.5" SATA3 drive bays, | DDR4 3200 MHz Registered ECC, 288-pin gold-plated DIMMs | 10°C ~ 35°C (50°F ~ 95°F) | -40°C to 60°C (-40°F to 140°F) | 8% to 90% (non-condensing) | 5% to 95% (non-condensing) | 46 lbs (20.87kg) | 22 lbs (9.98kg) | 4 | When M.2 slots C01 or C02 is installed, PCIe slot 1 is disabled. When M.2 C03 or M.2 C04 is installed, PCIe slot 4 works x8. | When M.2 slots C01 or C02 is installed, PCIe slot 1 is disabled. When M.2 C03 or M.2 C04 is installed, PCIe slot 4 works x8. | , VROC key is required for RAID1 *NOTE | 2 PCI-E 4.0 x16 |  | 2 PCI-E 4.0 x16 (FHFL) slots, 1 PCI-E 4.0 x16 (LP) slot Optional 4 U.2 NVMe (PCI-E 3.0) | 2TB | 5 USB 3.0 |  |  | 4 | Dual 10GBase-T LAN with via Broadcom BCM57416 | 8 DIMM | SATA3 | 500W Redundant Power Supplies with PMBus | Y | 1 | supermicro | 1014S-WTRT | SUPERMICRO | AS-1014S-WTRT | 2 |  |  | 05-02-2021 0106:56
256 | 337 | CSE-116TS-R706WBP3 | H11SSW-NT | Single AMD EPYC™ 7001/7002* Series Processor (*AMD EPYC 7002 series drop-in support requires board revision 2.x) | 1U Rackmount | System on Chip (SoC) | Up to 32 Cores (Board revision 1.x + 7001 Processors) Up to 64 Cores (Board revision 2.x + 7002 Processors) | 1.7" (43mm) | 17.2" (437mm) | 23.5" (597mm) | Black | Hot-swap 10 hot-swap 2.5" U.2 NVMe drive bays | DDR4 2666 MHz Registered ECC, 288-pin gold-plated DIMMs (7001 Processors) DDR4 3200 MHz Registered ECC, 288-pin gold-plated DIMMs (Board revision 2.x required + 7002 Processors) | 10°C to 30°C (50°F to 86°F) | -40°C to 70°C (-40°F to 158°F) | 8% to 90% (non-condensing) | 5% to 95% (non-condensing) | 33 lbs (15.0 kg) | 20 lbs (9.1 kg) | 3 | Dual | PCI-E 3.0 x2 (NVMe based | 2280, 22110 | 2 PCI-E 3.0 x16 |  | PCI-E 3.0 x16 (FH/HL) slots,1 PCI-E 3.0 x16 (LP) slotM.2 Interface: PCI-E 3.0 x2 (NVMe based) | 2TB | 7 USB 3.0 ports (4 rear + 2 front + 1 Type A) |  |  |  | Broadcom BCM57416 Controller | 16 DIMM | SATA3 |  | Y | 1 | supermicro | 1113S-WN10RT | SUPERMICRO | AS-1113S-WN10RT | 2 |  |  | 05-02-2021 0106:56
257 | 338 | CSE-216BTS-R1K23WBP | H11SSW-NT | Single AMD EPYC™ 7001/7002* Series Processor (*AMD EPYC 7002 series drop-in support requires board revision 2.x) | 2U Rackmount | System on Chip (SoC) | Up to 32 Cores (Board revision 1.x + 7001 Processors) Up to 64 Cores (Board revision 2.x + 7002 Processors) | 3.5" (89mm) | 17.2" (437mm) | 24.8" (630mm) | Black | Hot-swap 24 hot-swap 2.5" U.2 NVMe drive bays | DDR4 2666 MHz Registered ECC, 288-pin gold-plated DIMMs (7001 Processors) DDR4 3200 MHz Registered ECC, 288-pin gold-plated DIMMs (Board revision 2.x required + 7002 Processors) | 10°C to 35°C (50°F to 95°F) | -40°C to 70°C (-40°F to 158°F) | 8% to 90% (non-condensing) | 5% to 95% (non-condensing) | 59 lbs (26.76 kg) | 34 lbs (15.42 kg) | 3 | Dual | PCI-E 3.0 x2 (NVMe based | 2280, 22110 | 1 PCI-E 3.0 x16 |  | PCI-E 3.0 x16 (FH/HL) slotM.2 Interface: PCI-E 3.0 x2 (NVMe based) | 2TB | 5 USB 3.0 ports (4 rear + 1 Type A) |  |  |  | Broadcom BCM57416 Controller | 16 DIMM |  |  | Y | 1 | supermicro | 2113S-WN24RT | SUPERMICRO | AS-2113S-WN24RT | 2 |  |  | 05-02-2021 0106:56
258 | 339 | CSE-217BHQ+-R2K22BP2 | Super H11DST-B | Dual AMD EPYC™ 7001/7002* series Processors (* Board revision 2.x required) Socket SP3 Supports CPU TDP 200W / cTDP up to 200W** | 2U Rackmount | System on Chip | Up to 32 Cores (Board revision 1.x + 7001 Processors) Up to 64 Cores (Board revision 2.x + 7002 Processors) | 3.47" (88mm) | 17.68" (449mm) | 28.75" (730mm) | Black | 6 Hot-swap 2.5" SATA3 drive bays | DDR4 2666 MHz Registered ECC, 288-pin gold-plated DIMMs (7001 Processors) DDR4 3200 MHz Registered ECC, 288-pin gold-plated DIMMs (Board revision 2.x required + 7002 Processors) | 10°C ~ 30°C (50°F ~ 86°F) | -40°C to 60°C (-40°F to 140°F) | 8% to 90% (non-condensing) | 5% to 95% (non-condensing) | 85 lbs (38.6 kg) | 54.5 lbs (24.7 kg) | 1 | M-key | 1 SATA/PCI-E 3.0 x4 Form Factor | 2280, 22110 | 2 PCI-E 3.0 x16 |  | PCI-E 3.0 x16 (LP) slot; 1 SIOM card support (flexible networking)M.2 Interface: 1 SATA/PCI-E 3.0 x4 | 2TB | 2 USB 3.0 ports (rear) |  | socket sp3 supports cpu tdp 200w / ctdp up t | 6 |  | 16 DIMM | SATA3 | 2200W Redundant Power Supplies with PMBus | Y | 1 | supermicro | 2123BT-HTR | SUPERMICRO | AS-2123BT-HTR | 2 |  |  | 05-02-2021 0106:56
259 | 340 | CSE-217BHQ+-R2K60BP | Super H11DST-B | Dual AMD EPYC™ 7001/7002* series Processors (* Board revision 2.x required) Socket SP3 Supports CPU TDP 200W / cTDP up to 200W** | 2U Rackmount | System on Chip | Up to 32 Cores (Board revision 1.x + 7001 Processors) Up to 64 Cores (Board revision 2.x + 7002 Processors) | 3.47" (88mm) | 17.68" (449mm) | 28.75" (730mm) | Black | 6 Hot-swap 2.5" NVMe drive bays | DDR4 2666 MHz Registered ECC, 288-pin gold-plated DIMMs (7001 Processors) DDR4 3200 MHz Registered ECC, 288-pin gold-plated DIMMs (Board revision 2.x required + 7002 Processors) | 10°C ~ 30°C (50°F ~ 86°F) | -40°C to 60°C (-40°F to 140°F) | 8% to 90% (non-condensing) | 5% to 95% (non-condensing) | 85 lbs (38.6 kg) | 54.5 lbs (24.7 kg) | 1 | M-key | 1 SATA/PCI-E 3.0 x4 Form Factor | 2280, 22110 | 2 PCI-E 3.0 x16 |  | PCI-E 3.0 x16 (LP) slot; 1 SIOM card support (flexible networking)M.2 Interface: 1 SATA/PCI-E 3.0 x4 | 2TB | 2 USB 3.0 ports (rear) |  | socket sp3 supports cpu tdp 200w / ctdp up t | 6 |  | 16 DIMM |  | 2600W Redundant Power Supplies with PMBus | Y | 1 | supermicro | 2123BT-HNR | SUPERMICRO | AS-2123BT-HNR | 2 |  |  | 05-02-2021 0106:56
260 | 341 | CSE-217BHQ+-R2K22BP2 | Super H11DST-B | Dual AMD EPYC™ 7001/7002* series Processors (* Board revision 2.x required) Socket SP3 Supports CPU TDP 200W / cTDP up to 200W** | 2U Rackmount | System on Chip | Up to 32 Cores (Board revision 1.x + 7001 Processors) Up to 64 Cores (Board revision 2.x + 7002 Processors) | 3.47" (88mm) | 17.68" (449mm) | 28.75" (730mm) | Black | 6 SAS3, or 4 NVMe + 2 SAS3 Hot-swap 2.5" drive bays | DDR4 2666 MHz Registered ECC, 288-pin gold-plated DIMMs (7001 Processors) DDR4 3200 MHz Registered ECC, 288-pin gold-plated DIMMs (Board revision 2.x required + 7002 Processors) | 10°C ~ 30°C (50°F ~ 86°F) | -40°C to 60°C (-40°F to 140°F) | 8% to 90% (non-condensing) | 5% to 95% (non-condensing) | 85 lbs (38.6 kg) | 54.5 lbs (24.7 kg) | 1 | M-key | 1 SATA/PCI-E 3.0 x4 Form Factor | 2280, 22110 | 2 PCI-E 3.0 x16 |  | PCI-E 3.0 x16 (LP) slot; 1 SIOM card support (flexible networking)M.2 Interface: 1 SATA/PCI-E 3.0 x4 | 2TB | 2 USB 3.0 ports (rear) |  | socket sp3 supports cpu tdp 200w / ctdp up t | 3 |  | 16 DIMM |  | 2200W Redundant Power Supplies with PMBus | Y | 1 | supermicro | 2123BT-HNC0R | SUPERMICRO | AS-2123BT-HNC0R | 2 |  |  | 05-02-2021 0106:56
261 | 342 | CSE-118GQPTS-R2K05P2 | Super X11DGQ | 2nd Gen Intel® Xeon® Scalable | 1U Rackmount | Intel® C621 chipset | Up to 28 Cores | 1.7" (43mm) | 17.2" (437mm) | 35.2" (894mm) 39.3" (997mm) with rails | Black | 4. 2 Hot-swap 2.5" SAS/SATA | 2933†/2666/2400/2133MHz ECC DDR4 RDIMM/LRDIMM | 10°C ~ 35°C (50°F ~ 95°F) | -40°C to 60°C (-40°F to 140°F) | 8% to 90% (non-condensing) | 5% to 95% (non-condensing) | 58 lbs (26.31 kg) | 45 lbs (20.41 kg) | 1 | M-key | M.2 SATA and NVMe | 2242/2260/2280 | 4 PCI-E 3.0 x16 |  | 4 PCI-E 3.0 x16 slots | 3TB | 2 USB 3.0 ports (rear) |  | Dual Socket P (LGA 3647) support | 2 | Intel® X540 Dual Port 10GBase-T | 12 DIMM |  | 2000W Redundant Power Supplies with PMBus | Y | 1 | supermicro | 1029GQ-TVRT | SUPERMICRO | SuperServer-1029GQ-TVRT | 2 |  |  | 05-02-2021 0106:56
262 | 343 | CSE-815TQC-605WB | Super X11DDW-L | 2nd Gen Intel® Xeon® Scalable | 1U Rackmount | Intel® C621 chipset | Up to 28 Cores | 1.7" (43mm) | 17.2" (437mm) | 25.6" (650mm) | Black | Hot-swap 4 Hot-swap 3.5" SATA3 drive bays | 2933†/2666/2400/2133MHz ECC DDR4 RDIMM/LRDIMM | 10°C ~ 35°C (50°F ~ 95°F) | -40°C to 60°C (-40°F to 140°F) | 8% to 90% (non-condensing) | 5% to 95% (non-condensing) | 46 lbs (20.9kg) | nan | 1 |  | 1x M.2 2242/2260/2280 | M.2 SATA and NVMe | 2 PCI-E 3.0 x16 | 1 PCI-E 3.0 x8 | 2 PCI-E 3.0 x16 (FHHL) slots, 1 PCI-E 3.0 x8 (LP) slot, 1 PCI-E 3.0 x16 for Add-on-Module 1 PCI-E 3.0 x4 NVMe M.2 slot | 3TB | 4 USB 3.0 |  | Dual Socket P (LGA 3647) support | 4 | Dual LAN with Gigabit Ethernet from C621 | 12 DIMM | SATA3 | 600W High-Efficiency Power Supply w/PMBus 1.2, I2C, PFC, and Digital Switching | Y | 1 | supermicro | 6019P-WT | SUPERMICRO | SuperServer-6019P-WT | 2 |  |  | 05-02-2021 0106:56
263 | 344 | CSE-801STS-656DP | Super X11DDW-L | 2nd Gen Intel® Xeon® Scalable | 1U Rackmount | Intel® C621 chipset | Up to 28 Cores | 1.7" (43mm) | 17.2" (437mm) | 32" (813mm) | Black | Internal 8 Fixed 3.5" drive bays 2 Fixed 2.5" drive bays | 2933†/2666/2400/2133MHz ECC DDR4 RDIMM/LRDIMM | 10°C ~ 35°C (50°F ~ 95°F) | -40°C to 60°C (-40°F to 140°F) | 8% to 90% (non-condensing) | 5% to 95% (non-condensing) | 46 lbs (20.9kg) | nan |  |  |  |  | 2 PCI-E 3.0 x16 | 1 PCI-E 3.0 x8 | 2 PCI-E 3.0 x16 (FHHL) slots, 1 PCI-E 3.0 x8 (LP) slot, 1 PCI-E 3.0 x16 for Add-on-Module 1 PCI-E NVMe M.2 SSD slot | 3TB | 4 USB 3.0 |  | Dual Socket P (LGA 3647) support |  | Dual LAN with Gigabit Ethernet from C621 | 12 DIMM |  | 600W/650W Multi-output power supply w/ PFC for Rear I/O | Y | 1 | supermicro | 6019P-WT8 | SUPERMICRO | SuperServer-6019P-WT8 | 2 |  |  | 05-02-2021 0106:56
264 | 346 | CSE-813MFTQC-R407CB | Super X11SPM-F | 2nd Gen Intel® Xeon® Scalable | 1U Rackmount | Intel® C621 chipset | Up to 28 Cores | 1.7" (43mm) | 17.2" (437mm) | 19.85" (503mm) | Black | Hot-swap 4 Hot-swap 3.5" SATA3 drive bays | 2933†/2666/2400/2133MHz ECC DDR4 RDIMM/LRDIMM | 10°C to 35°C (50°F to 95°F) | -40°C to 70°C (-40°F to 158°F) | 8% to 90% (non-condensing) | 5% to 95% (non-condensing) | 30.4 lbs (13.8 kg) | 17.6 lbs (8 kg) | 1 | M-Key Double Height Connector | PCI-E 3.0 x4 Form Factor | 2242, 2280 | 1 PCI-E 3.0 x16 |  | 1 PCI-E 3.0 x16 slot (FH, HL) | 1.5TB | 2 USB 3.0 | 2 USB 2.0 | Single Socket P (LGA 3647) supports | 4 | Dual Gigabit Ethernet LAN with Marvell® 88E1512 | 6 DIMM | SATA3 | 400W 1U Redundant Power Supplies with PMbus | Y | 1 | supermicro | 5019P-MR | SUPERMICRO | SuperServer-5019P-MR | 2 |  |  | 05-02-2021 0106:56
265 | 347 | CSE-813MFTQC-R407CB | Super X11SCM-F | Intel® Xeon® processor E-2100 / | 1U Rackmount | Intel® C246 chipset | 8 cores, 16 threads | 1.7" (43mm) | 17.2" (437mm) | 19.85" (503mm) | Black | Hot-swap 4 Hot-swap 3.5" drive bays | 2666/2400/2133MHz ECC DDR4 SDRAM | 10°C to 35°C (50°F to 95°F) | -40°C to 70°C (-40°F to 158°F) | 8% to 90% (non-condensing) | 5% to 95% (non-condensing) | 34 lbs (15.42 kg) | 21 lbs (9.53 kg) | 2 | M-Key | 1 SATA/PCI-E 3.0 x4 and 1 PCI-E 3.0 x4 M.2 Form Factor | 2280/22110 M.2 | 1 PCI-E 3.0 x16 |  | 1 PCI-E 3.0 x16 slot 1 SATA/PCI-E 3.0 x4 and 1 PCI-E 3.0 x4 | 128GB | 2 USB 3.1 ports (rear) | 2 USB 2.0 | Single Socket H4 (LGA 1151) supports | 4 | Dual LAN with Intel® I210-AT | 4 DIMM |  | 400W 1U Redundant Power Supplies with PMbus | Y | 1 | supermicro | 5019C-MR | SUPERMICRO | SuperServer-5019C-MR | 2 |  |  | 05-02-2021 0106:56
266 | 348 | CSE-815TQC-R504WB2 | Super X11SCW-F | Intel® Xeon® processor E-2100 / | 1U Rackmount | Intel® C246 chipset | 8 cores, 16 threads | 1.7" (43mm) | 17.2" (437mm) | 25.6" (650mm) | Black | Hot-swap 4 Hot-swap 3.5" drive bays | 2666/2400/2133MHz ECC DDR4 SDRAM | 10°C to 35°C (50°F to 95°F) | -40°C to 70°C (-40°F to 158°F) | 8% to 90% (non-condensing) | 5% to 95% (non-condensing) | 38 lbs (17.24 kg) | 25 lbs (11.34 kg) | 2 | M-Key | 1 SATA/PCI-E 3.0 x4 and 1 PCI-E 3.0 x4 M.2 Form Factor | 2260/2280/22110 M.2 | 1 PCI-E 3.0 x16 | 1 PCI-E 3.0 x16 or 2 PCI-E x8 | 1 PCI-E 3.0 x16 or 2 PCI-E x8, 1 PCI-E 3.0 x4 (in x8) slot 1 SATA/PCI-E 3.0 x4 and 1 PCI-E 3.0 x4 | 128GB | 2 USB 3.1 ports (rear) | 2 USB 2.0 | Single Socket H4 (LGA 1151) supports | 4 | Dual LAN with Intel® I210-AT | 4 DIMM |  | 500W Redundant Power Supplies with PMBus | Y | 1 | supermicro | 5019C-WR | SUPERMICRO | SuperServer-5019C-WR | 2 |  |  | 05-02-2021 0106:56
267 | 349 | CSE-512F-350B1 | Super X11SCL-LN4F | Intel® Xeon® processor E-2100 / | 1U Rackmount | Intel® C242 chipset | 8 cores, 16 threads | 1.7" (43mm) | 17.2" (437mm) | 14.5" (368mm) | Black | Internal 2x 3.5" or 3x 2.5" drive bays with optional converter kits | 2666/2400/2133MHz ECC DDR4 SDRAM | 10°C to 35°C (50°F to 95°F) | -40°C to 70°C (-40°F to 158°F) | 8% to 90% (non-condensing) | 5% to 95% (non-condensing) | 17 lbs (7.71 kg) | 11 lbs (4.99 kg) | 2 | M-Key | 1 PCI-E 3.0 x4 M.2 Form Factor | 2280/22110 M.2 | 1 PCI-E 3.0 x16 |  | 1 PCI-E 3.0 x16 slot6. M.2 Interface: 1 PCI-E 3.0 x4 | 128GB | 2 USB 3.1 ports (rear) | 2 USB 2.0 | Single Socket H4 (LGA 1151) supports |  | Quad LAN with Intel® I210-AT | 4 DIMM |  | 350W AC power supply w/ PFC | Y | 1 | supermicro | 5019C-M4L | SUPERMICRO | SuperServer-5019C-M4L | 2 |  |  | 05-02-2021 0106:56
268 | 356 | CSE-504-203B | Super X11SCL-iF | Intel® Xeon® processor E-2100 / | 1U Rackmount | Intel® C242 chipset | 6 cores, 12 threads | 1.7" (43mm) | 17.2" (437mm) | 9.8" (249mm) | Black | Internal 2 Fixed 3.5" drive bay or 4 Fixed 2.5" drive bays | 2666/2400/2133MHz ECC DDR4 SDRAM | 10°C to 35°C (50°F to 95°F) | -40°C to 70°C (-40°F to 158°F) | 8% to 90% (non-condensing) | 5% to 95% (non-condensing) | 12 lbs (5.44 kg) | 8 lbs (3.63 kg) | 2 | M-Key | 1 SATA/PCI-E 3.0 x4 M.2 Form Factor | 2280 M.2 | 1 PCI-E 3.0 x16 |  | 1 PCI-E 3.0 x16 slot 1 SATA/PCI-E 3.0 x4 | 64GB | 2 USB 3.1 ports (rear) | 2 USB 2.0 | Single Socket H4 (LGA 1151) supports |  | Dual LAN with Intel® I210-AT | 2 DIMM |  | 200W Low Noise AC-DC power supply with PFC | Y | 1 | supermicro | 5019C-L | SUPERMICRO | SuperServer-5019C-L | 2 |  |  | 05-02-2021 0106:56
269 | 357 | CSE-846BE1C-R1K23B | Super X11DPH-T | 2nd Gen Intel® Xeon® Scalable | 4U Rackmount | Intel® C622 chipset | Up to 28 Cores | 7" (178mm) | 17.2" (437mm) | 26.5" (673mm) | Black | 4. 24 Hot-swap 3.5" SAS3/SATA3 | 2933†/2666/2400/2133MHz ECC DDR4 RDIMM/LRDIMM | 10°C ~ 35°C (50°F ~ 95°F) | -40°C to 60°C (-40°F to 140°F) | 8% to 90% (non-condensing) | 5% to 95% (non-condensing) | 92 lbs (41.7 kg) | 55 lbs (24.9 kg) | 4 | M-Key | 1 PCI-E 3.0 x4 M.2 Form Factor | 2280/22110 M.2 | 3 PCI-E 3.0 x16 | 3 PCI-E 3.0 x16, 4 PCI-E 3.0 x8 | 3 PCI-E 3.0 x16, 4 PCI-E 3.0 x8 | 4TB | 4 USB 3.0 ports (rear) | 1 Type A | Dual Socket P (LGA 3647) support | 24 | Dual 10GBase-T LAN ports with Intel X722 + PHY Intel X557 | 16 DIMM | SATA3 |  | Y | 1 | supermicro | 6049P-E1CR24L | SUPERMICRO | SuperStorage-6049P-E1CR24L | 2 |  |  | 05-02-2021 0106:56
270 | 358 | CSE-847BE1C4-R1K23LPB | Super X11DPH-T | 2nd Gen Intel® Xeon® Scalable | 4U Rackmount | Intel® C622 chipset | Up to 28 Cores | 7" (178mm) | 17.2" (437mm) | 27.5" (699mm) | Black | 4. 36 Hot-swap 3.5" SAS3/SATA3 drive | 2933†/2666/2400/2133MHz ECC DDR4 RDIMM/LRDIMM | 10°C ~ 35°C (50°F ~ 95°F) | -40°C to 60°C (-40°F to 140°F) | 8% to 90% (non-condensing) | 5% to 95% (non-condensing) | 102.5 lbs (46.4 kg) | 65.5 lbs (29.7 kg) | 4 | M-Key | 1 SATA/PCI-E 3.0 x4 M.2 Form Factor | 2280 M.2 | 3 PCI-E 3.0 x16 | 3 PCI-E 3.0 x16, 4 PCI-E 3.0 x8 | 3 PCI-E 3.0 x16, 4 PCI-E 3.0 x8 | 4TB | 4 USB 3.0 ports (rear) | 1 Type A | Dual Socket P (LGA 3647) support | 36 | Dual 10GBase-T LAN ports with Intel X722 + PHY Intel X557 | 16 DIMM | SATA3 |  | Y | 1 | supermicro | 6049P-E1CR36L | SUPERMICRO | SuperStorage-6049P-E1CR36L | 2 |  |  | 05-02-2021 0106:56
271 | 359 | CSE-809H-R1K05P3 | Super X11DPT-PS | 2nd Gen Intel® Xeon® Scalable | 1U Rackmount | Intel® C621 chipset | Up to 28 Cores | 1.7" (88mm) | 17.2" (437mm) | 28.25" (718mm) | Black | 5. 4 Hot-swap 2.5" SAS3 drive bays | 2933†/2666/2400/2133MHz ECC DDR4 RDIMM/LRDIMM | 10°C ~ 35°C (50°F ~ 95°F) | -40°C to 60°C (-40°F to 140°F) | 8% to 90% (non-condensing) | 5% to 95% (non-condensing) | 48.1 lbs (21.9 kg) | 33.5 lbs (15.2 kg) |  |  |  |  | 2 PCI-E 3.0 x16 |  | 2 PCI-E 3.0 x16 slots | 4TB | 2 USB 3.0 ports (rear) |  | Dual Socket P (LGA 3647) support | 4 | Barebones and Complete System must have at least one SIOM card installed per node | 16 DIMM |  | 1000W 1U Redundant Power Supplies with PMBus | Y | 1 | supermicro | 1029TP-DC1R | SUPERMICRO | SuperServer-1029TP-DC1R | 2 |  |  | 05-02-2021 0106:56
272 | 360 | CSE-809H-R1K05P3 | Super X11DPT-PS | 2nd Gen Intel® Xeon® Scalable | 1U Rackmount | Intel® C621 chipset | Up to 28 Cores | 1.7" (43mm) | 17.2" (437mm) | 28.25" (718mm) | Black | 5. 4 Hot-swap 2.5" SAS3 drive bays | 2933†/2666/2400/2133MHz ECC DDR4 RDIMM/LRDIMM | 10°C ~ 35°C (50°F ~ 95°F) | -40°C to 60°C (-40°F to 140°F) | 8% to 90% (non-condensing) | 5% to 95% (non-condensing) | 48.1 lbs (21.9 kg) | 33.5 lbs (15.2 kg) |  |  |  |  | 2 PCI-E 3.0 x16 |  | 2 PCI-E 3.0 x16 slots | 4TB | 2 USB 3.0 ports (rear) |  | Dual Socket P (LGA 3647) support | 4 | Barebones and Complete System must have at least one SIOM card installed per node | 16 DIMM |  | 1000W 1U Redundant Power Supplies with PMBus | Y | 1 | supermicro | 1029TP-DC0R | SUPERMICRO | SuperServer-1029TP-DC0R | 2 |  |  | 05-02-2021 0106:56
273 | 361 | CSE-827HQ-R1K68BP3 | Super X11DPT-L | 2nd Gen Intel® Xeon® Scalable | 2U Rackmount | Intel® C621 chipset | Up to 22 Cores | 3.47" (88mm) | 17.25" (438mm) | 28.5" (724mm) | Black | 5. 3 Hot-swap 3.5" SATA3 drive bays | 2933†/2666/2400/2133MHz ECC DDR4 RDIMM/LRDIMM | 10°C ~ 35°C (50°F ~ 95°F) | -40°C to 60°C (-40°F to 140°F) | 8% to 90% (non-condensing) | 5% to 95% (non-condensing) | 73.5 lbs (33.34kg) | 52.1 lbs (23.63kg) |  |  |  |  | 1 PCI-E 3.0 x16 |  | 1 PCI-E 3.0 x16 (LP) slot | 2TB | 2 USB 3.0 ports total (rear) |  | Dual Socket P (LGA 3647) support | 3 | Intel® C621 chipset | 8 DIMM | SATA3 | 1600W 1U Redundant Power Supplies with PMBus | Y | 1 | supermicro | 6029TR-HTR | SUPERMICRO | SuperServer-6029TR-HTR | 2 |  |  | 05-02-2021 0106:56
274 | 362 | CSE-119UTS-R1K02P-N10T | Super X11DPU | 2nd Gen Intel® Xeon® Scalable | 1U Rackmount | Intel® C621 chipset | Up to 28 Cores | 1.7" (43mm) | 17.2" (437mm) | 28.5" (724mm) | Black | 5. 10 Hot-swap 2.5" Drive Bays; 10 NVMe | 2933†/2666/2400/2133MHz ECC DDR4 RDIMM/LRDIMM 2666 ECC DDR4 NVDIMM | 10°C ~ 35°C (50°F ~ 95°F) | -40°C to 70°C (-40°F to 158°F) | 8% to 90% (non-condensing) | 5% to 95% (non-condensing) | 48 lbs (21.8 kg) | nan | via optional parts 2 | M-Key | via optional parts 2 m.2 pci-e 3.0 x4 | 2260/2280/22110 | 2 PCI-E 3.0 x16 |  | 2 PCI-E 3.0 x16 (FH, 10.5"L) | 6TB | 5 USB 3.0 ports (2 rear, 2 front, 1 Type A) |  | Dual Socket P (LGA 3647) support | 10 | 2 10GBase-T ports via AOC-URN6-i2XT Intel® X540 Dual Port 10GBase-T | 24 DIMM | SATA3 | 1000W Redundant Power Supplies with PMBus | Y | 1 | supermicro | 1029U-TN10RT | SUPERMICRO | SuperServer-1029U-TN10RT | 2 |  |  | 05-02-2021 0106:56
275 | 363 | CSE-119UTS-R751P-T | Super X11DPU | 2nd Gen Intel® Xeon® Scalable | 1U Rackmount | Intel® C621 chipset | Up to 28 Cores | 1.7" (43mm) | 17.2" (437mm) | 28.5" (724mm) | Black | 5. 10 Hot-swap 2.5" Drive Bays; | 2933†/2666/2400/2133MHz ECC DDR4 RDIMM/LRDIMM 2666 ECC DDR4 NVDIMM | 10°C ~ 35°C (50°F ~ 95°F) | -40°C to 70°C (-40°F to 158°F) | 8% to 90% (non-condensing) | 5% to 95% (non-condensing) | 41 lbs (18.6 kg) | 26 lbs (11.8 kg) | 2 | M-Key | 2 m.2 pci-e 3.0 x4 | 2260/2280/22110 | 2 PCI-E 3.0 x16 | 2 PCI-E 3.0 x8 | 2 PCI-E 3.0 x16 slots (FH, 10.5" L), 2 PCI-E 3.0 x8 slots (1 LP, 1 internal LP) | 6TB | 5 USB 3.0 ports (2 rear, 2 front, 1 Type A) |  | Dual Socket P (LGA 3647) support | 10 | 2 10G SFP+ ports and 2 1GbE ports via AOC-URN2-I4GXS-O (Intel X710 and Intel i350-AM2) | 24 DIMM | SATA3 | System Cooling | Y | 1 | supermicro | 1029U-TRTP2 | SUPERMICRO | SuperServer-1029U-TRTP2 | 2 |  |  | 05-02-2021 0106:56
276 | 364 | CSE-119UTS-R751P-T | Super X11DPU | 2nd Gen Intel® Xeon® Scalable | 1U Rackmount | Intel® C621 chipset | Up to 28 Cores | 1.7" (43mm) | 17.2" (437mm) | 28.5" (724mm) | Black | 5. 10 Hot-swap 2.5" Drive Bays; | 2933†/2666/2400/2133MHz ECC DDR4 RDIMM/LRDIMM 2666 ECC DDR4 NVDIMM | 10°C ~ 35°C (50°F ~ 95°F) | -40°C to 70°C (-40°F to 158°F) | 8% to 90% (non-condensing) | 5% to 95% (non-condensing) | 41 lbs (18.6 kg) | 26 lbs (11.8 kg) | 2 | M-Key | 2 m.2 pci-e 3.0 x4 | 2260/2280/22110 | 2 PCI-E 3.0 x16 | 1 PCI-E 3.0 x8 | 2 PCI-E 3.0 x16 slots (FH, 10.5" L), 1 PCI-E 3.0 x8 slot (LP), 1 PCI-E 3.0 x16 slot (internal LP) | 6TB | 5 USB 3.0 ports (2 rear, 2 front, 1 Type A) |  | Dual Socket P (LGA 3647) support | 10 | 2 25GbE SFP28 ports via AOC-URN4-M2TS-O (Mellanox ConnectX-4 Lx EN) | 24 DIMM | SATA3 | System Cooling | Y | 1 | supermicro | 1029U-TR25M | SUPERMICRO | SuperServer-1029U-TR25M | 2 |  |  | 05-02-2021 0106:56
277 | 365 | CSE-119UTS-R751P-T | Super X11DPU | 2nd Gen Intel® Xeon® Scalable | 1U Rackmount | Intel® C621 chipset | Up to 28 Cores | 1.7" (43mm) | 17.2" (437mm) | 28.5" (724mm) | Black | 5. 10 Hot-swap 2.5" drive bays: | 2933†/2666/2400/2133MHz ECC DDR4 RDIMM/LRDIMM 2666 ECC DDR4 NVDIMM | 10°C ~ 35°C (50°F ~ 95°F) | -40°C to 70°C (-40°F to 158°F) | 8% to 90% (non-condensing) | 5% to 95% (non-condensing) | 41 lbs (18.6 kg) | 26 lbs (11.8 kg) | 2 | M-Key | 2 m.2 pci-e 3.0 x4 | 2260/2280/22110 | 2 PCI-E 3.0 x16 | 2 PCI-E 3.0 x8 | 2 PCI-E 3.0 x16 slots (FH, 10.5" L), 2 PCI-E 3.0 x8 slots (1 LP, 1 internal LP) | 6TB | 5 USB 3.0 ports (2 rear, 2 front, 1 Type A) |  | Dual Socket P (LGA 3647) support | 10 | 2 10G SFP+ ports and 2 1GbE ports via AOC-URN2-I4GXS-O (Intel X710-AM2 and Intel i350-AM2) | 24 DIMM | SATA3 | System Cooling | Y | 1 | supermicro | 1029U-E1CRTP2 | SUPERMICRO | SuperServer-1029U-E1CRTP2 | 2 |  |  | 05-02-2021 0106:56
278 | 366 | CSE-119UTS-R751P-T | Super X11DPU | 2nd Gen Intel® Xeon® Scalable | 1U Rackmount | Intel® C621 chipset | Up to 28 Cores | 1.7" (43mm) | 17.2" (437mm) | 28.5" (724mm) | Black | 5. 10 Hot-swap 2.5" drive bays: | 2933†/2666/2400/2133MHz ECC DDR4 RDIMM/LRDIMM 2666 ECC DDR4 NVDIMM | 10°C ~ 35°C (50°F ~ 95°F) | -40°C to 70°C (-40°F to 158°F) | 8% to 90% (non-condensing) | 5% to 95% (non-condensing) | 41 lbs (18.6 kg) | 26 lbs (11.8 kg) | 2 | M-Key | 2 m.2 pci-e 3.0 x4 | 2260/2280/22110 | 2 PCI-E 3.0 x16 | 1 PCI-E 3.0 x8 | 2 PCI-E 3.0 x16 slots (FH, 10.5" L), 1 PCI-E 3.0 x8 slot (LP), 1 PCI-E 3.0 x16 slot (internal LP) | 6TB | 5 USB 3.0 ports (2 rear, 2 front, 1 Type A) |  | Dual Socket P (LGA 3647) support | 10 | 2 25GbE SFP28 ports via AOC-URN4-M2TS-O (Mellanox ConnectX-4 Lx EN) | 24 DIMM | SATA3 | System Cooling | Y | 1 | supermicro | 1029U-E1CR25M | SUPERMICRO | SuperServer-1029U-E1CR25M | 2 |  |  | 05-02-2021 0106:56
279 | 367 | CSE-819UTS-R751P-T | Super X11DPU | 2nd Gen Intel® Xeon® Scalable | 1U Rackmount | Intel® C621 chipset | Up to 28 Cores | 1.7" (43mm) | 17.2" (437mm) | 29.7" (754mm) | Black | 5. 4 Hot-swap 3.5" Drive Bays; | 2933†/2666/2400/2133MHz ECC DDR4 RDIMM/LRDIMM 2666 ECC DDR4 NVDIMM | 10°C ~ 35°C (50°F ~ 95°F) | -40°C to 70°C (-40°F to 158°F) | 8% to 90% (non-condensing) | 5% to 95% (non-condensing) | 41 lbs (18.6 kg) | 26 lbs (11.8 kg) | 2 | M-Key | 2 m.2 pci-e 3.0 x4 | 2260/2280/22110 | 2 PCI-E 3.0 x16 | 2 PCI-E 3.0 x8 | 2 PCI-E 3.0 x16 slots (FH, 10.5" L), 2 PCI-E 3.0 x8 slots (1 LP, 1 internal LP) | 6TB | 3 USB 3.0 ports (2 rear, 1 Type A) |  | Dual Socket P (LGA 3647) support | 4 | 2 10G SFP+ ports and 2 1GbE ports via AOC-URN2-I4GXS-O (Intel X710-AM2 and Intel i350-AM2) | 24 DIMM | SATA3 | System Cooling | Y | 1 | supermicro | 6019U-TRTP2 | SUPERMICRO | SuperServer-6019U-TRTP2 | 2 |  |  | 05-02-2021 0106:56
280 | 368 | CSE-819UTS-R751P-T | Super X11DPU | 2nd Gen Intel® Xeon® Scalable | 1U Rackmount | Intel® C621 chipset | Up to 28 Cores | 1.7" (43mm) | 17.2" (437mm) | 29.7" (754mm) | Black | 5. 4 Hot-swap 3.5" Drive Bays; | 2933†/2666/2400/2133MHz ECC DDR4 RDIMM/LRDIMM 2666 ECC DDR4 NVDIMM | 10°C ~ 35°C (50°F ~ 95°F) | -40°C to 70°C (-40°F to 158°F) | 8% to 90% (non-condensing) | 5% to 95% (non-condensing) | 41 lbs (18.6 kg) | 26 lbs (11.8 kg) | 2 | M-Key | 2 m.2 pci-e 3.0 x4 | 2260/2280/22110 | 2 PCI-E 3.0 x16 | 1 PCI-E 3.0 x8 | 2 PCI-E 3.0 x16 slots (FH, 10.5" L), 1 PCI-E 3.0 x8 slot (LP), 1 PCI-E 3.0 x16 slot (internal LP) | 6TB | 3 USB 3.0 ports (2 rear, 1 Type A) |  | Dual Socket P (LGA 3647) support | 4 | 2 25GbE SFP28 ports via AOC-URN4-M2TS-O (Mellanox ConnectX-4 Lx EN) | 24 DIMM | SATA3 | System Cooling | Y | 1 | supermicro | 6019U-TR25M | SUPERMICRO | SuperServer-6019U-TR25M | 2 |  |  | 05-02-2021 0106:56
281 | 369 | CSE-113AC2-R706WB2 | Super X11DDW-L | 2nd Gen Intel® Xeon® Scalable | 1U Rackmount | Intel® C621 chipset | Up to 28 Cores | 1.7" (43mm) | 17.2" (437mm) | 23.5" (597mm) | Black | 4. 8 Hot-swap 2.5" drive bays, | 2933†/2666/2400/2133MHz ECC DDR4 RDIMM/LRDIMM | 10°C ~ 35°C (50°F ~ 95°F) | -40°C to 60°C (-40°F to 140°F) | 8% to 90% (non-condensing) | 5% to 95% (non-condensing) | 46 lbs (20.9kg) | nan | 4 | via optional add-on card AOC-SLG3-2M2 | 2 M.2 PCI-E 3.0 x4 M-Key NVMe (2260/2280/22110 |  | 2 PCI-E 3.0 x16 | 1 PCI-E 3.0 x8 | 2 PCI-E 3.0 x16 (FHHL) slots, 1 PCI-E 3.0 x8 (LP) slot, 1 PCI-E 3.0 x16 for Add-on-Module, 1 PCI-E 3.0 x4 NVMe M.2 slot | 3TB | 4 USB 3.0 |  | Dual Socket P (LGA 3647) support | 8 | Dual LAN with Gigabit Ethernet from C621 | 12 DIMM |  |  | Y | 1 | supermicro | 1029P-WTR | SUPERMICRO | SuperServer-1029P-WTR | 2 |  |  | 05-02-2021 0106:56
282 | 370 | CSE-718SAC-R4800 | Super X11OPi-CPU | 2nd Gen Intel® Xeon® Scalable | 7U Rackmount | Intel® C621 chipset | Up to 28 Cores | 12.2" (310mm) | 17.63" (448mm) | 28.87" (733mm) | Black | Hot-swap 16 Hot-swap 2.5" SAS3 drive bays (w/ RAID cards) 8x 2.5" or 6x 3.5" internal drive bays (w/ RAID cards) | 2933†/2666/2400/2133MHz ECC DDR4 RDIMM/LRDIMM | 10°C ~ 35°C (50°F ~ 95°F) | -40°C to 60°C (-40°F to 140°F) | 8% to 90% (non-condensing) | 5% to 95% (non-condensing) | 208 lbs (94.35 kg) | 180 lbs (81.65 kg) | 4 | via optional add-on card AOC-SLG3-2M2 | 2 M.2 PCI-E 3.0 x4 M-Key NVMe (2260/2280/22110 |  | 16 PCI-E cards or 8 GPUs or 16 | 16 PCI-E cards or 8 | 23 or 39 (OEM) PCI-E 3.0 slots include: 8 FH x16 PCI-E cards or 8 GPUs or 16 U.2 NVMe + 8 FHFL x16 PCI-E cards or 16 U.2 NVMe + 8 FHFL x16 PCI-E cards or 16 U.2 NVMe + 2 LP x8 (in x16) PCI-E x16 PCI-E cards (rear)(Up to 39 PCI-E | 24TB |  | 2 USB 2.0 | Octa Socket P (LGA 3647) support | 16 | 2nd Gen Intel® Xeon® Scalable | 96 DIMM |  | 1600W Redundant Power Supplies with PMBus | Y | 1 | supermicro | 7089P-TR4T | SUPERMICRO | SuperServer-7089P-TR4T | 2 |  |  | 05-02-2021 0106:56
283 | 371 | CSE-514-R407W | Super X11SSW-F | Single Socket H4 (LGA 1151) supports: Intel® Xeon® processor E3-1200 v6/v5, Intel® 7th/6th Gen Core™ i3, Intel® Pentium®, Intel® Celeron® processors CPU TDP up to 80W | 1U Rackmount | Intel® C236 chipset |  | 1.7" (43mm) | 17.2" (437mm) | 16.9" (429mm) | Black | Internal 2 fixed 2.5" drive bays | 2400/2133/1866/1600MHz ECC DDR4 SDRAM 72-bit, 288-pin (UDIMM) gold-plated DIMMs | 10°C to 35°C (50°F to 95°F) | -40°C to 70°C (-40°F to 158°F) | 8% to 90% (non-condensing) | 5% to 95% (non-condensing) | 27 lbs (12.25 kg) | 15.5 lbs (7.03 kg) | 1 | M-Key Double Height Connector | PCI-E 3.0 x4 and SATA Form Factor | 2260, 2280, 22110 | 1 PCI-E 3.0 x16 | 1 PCI-E 3.0 x16 or 2 PCI-E 3.0 x8 | 1 PCI-E 3.0 x16 or 2 PCI-E 3.0 x8 Left Riser slot; 1 PCI-E 3.0 x4 (in x8 slot) | 64GB | 2 USB 3.0 | 2 USB 2.0 | Single Socket H4 (LGA 1151) supports |  | Dual Intel® I210-AT Gigabit Ethernet LAN ports Supports 10BASE-T, 100BASE-TX, and 1000BASE-T, RJ45 output | 4 DIMM |  | 400W 1U Redundant Power Supplies with PMbus | Y | 1 | supermicro | 1019S-WR | SUPERMICRO | SuperServer-1019S-WR | 2 |  |  | 05-02-2021 0106:56
284 | 372 | CSE-848GTS-R4000P | Super X11DPG-OT-CPU | 2nd Gen Intel® Xeon® Scalable | 4U Rackmount | Intel® C622 chipset | Up to 28 Cores | 7.0" (178mm) | 17.2" (437mm) | 32.1" (815mm) | Black | 4. 24 Hot-swap 3.5" drive bays or | 2933†/2666/2400/2133MHz ECC DDR4 RDIMM/LRDIMM | 10°C ~ 35°C (50°F ~ 95°F) | -40°C to 60°C (-40°F to 140°F) | 8% to 90% (non-condensing) | 5% to 95% (non-condensing) | 100 lbs (45.3 kg) | 65.5 lbs (29.7 kg) | 2 | M-Key | 1 PCI-E 3.0 x4 Form Factors | 2280, 22110 | 20 PCI-E 3.0 x16 | 1 PCI-E 3.0 x8 | 20 PCI-E 3.0 x16 support 1 PCI-E 3.0 x8 (FH, FL in x16 slot) | 6TB | 4 USB 3.0 ports (rear) |  | Dual Socket P (LGA 3647) support | 24 | Dual Port 10GbE from C622 | 24 DIMM |  | 2000W Redundant Power Supplies with PMBus | Y | 1 | supermicro | 6049GP-TRT | SUPERMICRO | SuperServer-6049GP-TRT | 2 |  |  | 05-02-2021 0106:56
285 | 373 | CSE-418GTS-R4000BP2 | Super X11DPG-OT-CPU | - Artificial Intelligence | 4U Rackmount | Intel® C622 chipset | Up to 28 Cores | 7.0" (178mm) | 17.2" (437mm) | 29" (737mm) | Black | 4. Up to 24 Hot-swap 2.5" drive bays; | 2933†/2666/2400/2133MHz ECC DDR4 RDIMM/LRDIMM | 10°C ~ 35°C (50°F ~ 95°F) | -40°C to 60°C (-40°F to 140°F) | 8% to 90% (non-condensing) | 5% to 95% (non-condensing) | 100 lbs (45.3 kg) | 65.5 lbs (29.7 kg) | 1 | M-Key Double Height Connector | 1 NVMe based M.2 SSD Form Factors | 2260, 2280, 22110 | 11 PCI-E 3.0 x16 | 1 PCI-E 3.0 x8 | 11 PCI-E 3.0 x16 (FH, FL) slots 1 PCI-E 3.0 x8 (FH, FL in x16 slot) | 6TB | 4 USB 3.0 ports (rear) |  | Dual Socket P (LGA 3647) support | 24 | Dual Port 10GbE from C622 | 24 DIMM |  | 2000W Redundant Power Supplies with PMBus | Y | 1 | supermicro | 4029GP-TRT2 | SUPERMICRO | SuperServer-4029GP-TRT2 | 2 |  |  | 05-02-2021 0106:56
286 | 374 | CSE-418GTS-R4000BP2 | Super X11DPG-OT-CPU | 2nd Gen Intel® Xeon® Scalable | 4U Rackmount | Intel® C622 chipset | Up to 28 Cores | 7.0" (178mm) | 17.2" (437mm) | 29" (737mm) | Black | 4. Up to 24 Hot-swap 2.5" drive bays | 2933†/2666/2400/2133MHz ECC DDR4 RDIMM/LRDIMM | 10°C ~ 35°C (50°F ~ 95°F) | -40°C to 60°C (-40°F to 140°F) | 8% to 90% (non-condensing) | 5% to 95% (non-condensing) | 100 lbs (45.3 kg) | 65.5 lbs (29.7 kg) | 1 | M-Key | 1 NVMe based M.2 SSD Form Factors | 2260, 2280, 22110 | 11 PCI-E 3.0 x16 | 1 PCI-E 3.0 x8 | 11 PCI-E 3.0 x16 (FH, FL) slots, 1 PCI-E 3.0 x8 (FH, FL in x16 slot) | 6TB | 4 USB 3.0 ports (rear) |  | Dual Socket P (LGA 3647) support | 24 | Dual Port 10GbE from C622 | 24 DIMM |  | 2000W Redundant Power Supplies with PMBus | Y | 1 | supermicro | 4029GP-TRT3 | SUPERMICRO | SuperServer-4029GP-TRT3 | 2 |  |  | 05-02-2021 0106:56
287 | 375 | CSE-848UTS-R4800P | Super X11QPH+ |  Business Intelligence | 4U Rackmount | Intel® C621 chipset | Up to 28 Cores | 6.9" (177mm) | 17.2" (437mm) | 34.5" (876mm) | Black | Hot-swap 24 Hot-swap 3.5" SAS3/SATA3 drive bays Optional 24 SAS3 ports via AOC Optional 16 SAS3 ports via AOC + 8 NVMe ports via AOC | 2933†/2666MHz ECC DDR4 RDIMM/LRDIMM | 10°C ~ 35°C (50°F ~ 95°F) | -40°C to 60°C (-40°F to 140°F) | 8% to 90% (non-condensing) | 5% to 95% (non-condensing) | 115 lbs (52.16 kg) | 74.5 lbs (33.79 kg) | 1 |  | 1 NVMe based M.2 SSD Form Factors | 2260, 2280, 22110 | 6 PCI-E 3.0 x16 | 10 PCI-E 3.0 x8 | 6 PCI-E 3.0 x16 slots,10 PCI-E 3.0 x8 slots | 12TB | 2 USB 3.0 ports (rear) |  | Quad Socket P (LGA 3647) support | 24 | 4x 10GBase-T | 48 DIMM | SATA3 | 1000 / 1600W 1U Redundant Power Supply | Y | 1 | supermicro | 8049U-E1CR4T | SUPERMICRO | SuperServer-8049U-E1CR4T | 2 |  |  | 05-02-2021 0106:56
288 | 376 | CSE-938NH-R2K04BP | Super X11SCD-F | Intel® Xeon® processor E-2100/E-2200, | 3U Rackmount | Intel® C246 chipset | 8 cores max. | 5.21" (132.5 mm) | 17.26" (438.4 mm) | 23.2" (589 mm) | Black |  | 2666/2400/2133MHz ECC DDR4 SDRAM | 10°C to 35°C (50°F to 95°F) | -40°C to 70°C (-40°F to 158°F) | 8% to 90% (non-condensing) | 5% to 95% (non-condensing) | 88lbs (39.92kg) | 62.2lbs (28.21kg) | 2 | M-Key | 2 PCI-E 3.0 x4 M.2 Form Factor | 2280, 22110 M.2 | 1 PCI-E 3.0 x8 LP slot,6. M.2 Interface: 2 PCI-E 3.0 x4 | 1 PCI-E 3.0 x8 | 1 PCI-E 3.0 x8 LP slot,6. M.2 Interface: 2 PCI-E 3.0 x4 | 128GB |  |  | Single socket H4 (LGA 1151) supports |  | Dual LAN with Intel® i350 | 4 DIMM | SATA3 | 2000W Titanium Redundant Power Supplies with PMBus and Reverse Airflow | Y | 1 | supermicro | 5039MC-H8TRF | SUPERMICRO | SuperServer-5039MC-H8TRF | 2 |  |  | 05-02-2021 0106:56
289 | 377 | CSE-938BH-R1K68B | Super X11SSD-F | Intel® Xeon® processor E3-1200 v6/v5, | 3U Rackmount | Intel® C236 chipset |  | 5.21" (132.5 mm) | 17.26" (438.4 mm) | 23.2" (589 mm) | Black |  | 2400MHz/2133MHz ECC DDR4 SDRAM 72-bit, 288-pin gold-plated UDIMMs | 10°C to 35°C (50°F to 95°F) | -40°C to 70°C (-40°F to 158°F) | 8% to 90% (non-condensing) | 5% to 95% (non-condensing) | 88 lbs (39.92 kg) | 62.2 lbs (28.21 kg) |  |  |  |  | 1 PCI-E 3.0 x8 and 1 Micro-LP | 1 PCI-E 3.0 x8 | 1 PCI-E 3.0 x8 and 1 Micro-LP | 64GB | 1 USB 3.0 | 2 USB 2.0 | Single socket H4 (LGA 1151) supports DDR4-2400MHz in 4 sockets |  | Intel® i350 GbE controller | 4 DIMM | SATA3 | 1600W 1U Redundant Power Supplies with PMBus | Y | 1 | supermicro | 5039MS-H8TRF | SUPERMICRO | SuperServer-5039MS-H8TRF | 2 |  |  | 05-02-2021 0106:56
290 | 379 | CSE-827HQ+-R2K20BP2 | Super X11DPT-PS | 2nd Gen Intel® Xeon® Scalable | 2U Rackmount | Intel® C621 chipset | Up to 28 Cores | 3.47" (88mm) | 17.25" (438mm) | 30.5" (774mm) | Black | 5. 3 Hot-swap 3.5" SAS/SATA drive bays | 2933†/2666/2400/2133MHz ECC DDR4 RDIMM/LRDIMM | 10°C ~ 35°C (50°F ~ 95°F) | -40°C to 60°C (-40°F to 140°F) | 8% to 90% (non-condensing) | 5% to 95% (non-condensing) | 90 lbs (40.9kg) | 72 lbs (32.7 kg) | 4 | M-Key | 2 PCI-E 3.0 x4 M.2 Form Factor | 2280, 22110 M.2 | 2 PCI-E 3.0 x16 |  | 2 PCI-E 3.0 x16 (LP) slots | 4TB | 2 USB 3.0 ports total (rear) |  | Dual Socket P (LGA 3647) support | 3 | Barebones and Complete System must have at least one SIOM or network card installed per node | 16 DIMM |  | 2200W Redundant Power Supplies with PMBus | Y | 1 | supermicro | 6029TP-HC0R | SUPERMICRO | SuperServer-6029TP-HC0R | 2 |  |  | 05-02-2021 0106:56
291 | 380 | CSE-827HQ+-R2K20BP2 | Super X11DPT-PS | 2nd Gen Intel® Xeon® Scalable | 2U Rackmount | Intel® C621 chipset | Up to 28 Cores | 3.47" (88mm) | 17.25" (438mm) | 30.5" (774mm) | Black | 5. 3 Hot-swap 3.5" SAS/SATA drive bays | 2933†/2666/2400/2133MHz ECC DDR4 RDIMM/LRDIMM | 10°C ~ 35°C (50°F ~ 95°F) | -40°C to 60°C (-40°F to 140°F) | 8% to 90% (non-condensing) | 5% to 95% (non-condensing) | 90 lbs (40.9kg) | 72 lbs (32.7 kg) |  |  |  |  | 2 PCI-E 3.0 x16 |  | 2 PCI-E 3.0 x16 (LP) slots | 4TB | 2 USB 3.0 ports total (rear) |  | Dual Socket P (LGA 3647) support | 3 | Barebones and Complete System must have at least one SIOM or network card installed per node | 16 DIMM |  | 2200W Redundant Power Supplies with PMBus | Y | 1 | supermicro | 6029TP-HC1R | SUPERMICRO | SuperServer-6029TP-HC1R | 2 |  |  | 05-02-2021 0106:56
292 | 381 | CSE-F418IF3-R2K20BP | Super X11DPFF-SN | 2nd Gen Intel® Xeon® Scalable | 4U Rackmount | Intel® C621 chipset | Up to 28 Cores | 6.96" (177mm) | 17.63" (448mm) | 29" (737mm) | Black | 2 Fixed 3.5" SATA3 drive bays | 2933†/2666/2400/2133MHz ECC DDR4 RDIMM/LRDIMM | 10°C ~ 35°C (50°F ~ 95°F) | -40°C to 60°C (-40°F to 140°F) | 8% to 90% (non-condensing) | 5% to 95% (non-condensing) | 200 lbs (90.71 kg) | 150 lbs (68.04 kg) | 2 | M-Key | 2 SATA/PCI-E 3.0 x4 | 2260, 2280, 22110 M.2 | 1 PCI-E 3.0 x16 | 1 PCI-E 3.0 x16, 1 PCI-E 3.0 x8 | 1 PCI-E 3.0 x16, 1 PCI-E 3.0 x8 (LP), 1 PCI-E 3.0 x16 (for SIOM ) M.2 Interface: 2 SATA/PCI-E 3.0 x4, | 3TB | 2 USB 3.0 |  | Dual Socket P (LGA 3647) support |  | Flexible networking via SIOM | 12 DIMM | SATA3 | 2200W Redundant Power Supplies with PMBus | Y | 1 | supermicro | F619P3-FT | SUPERMICRO | SuperServer-F619P3-FT | 2 |  |  | 05-02-2021 0106:56
293 | 382 | CSE-F424AS2-R1K23BP | Super X11DPFR-SN | 2nd Gen Intel® Xeon® Scalable | 4U Rackmount | Intel® C621 chipset | Up to 28 Cores | 6.96" (177mm) | 17.63" (448mm) | 29" (737mm) | Black | 4 Hot-plug System Nodes in 4U | 2933†/2666/2400/2133MHz ECC DDR4 RDIMM/LRDIMM | 10°C ~ 35°C (50°F ~ 95°F) | -40°C to 60°C (-40°F to 140°F) | 8% to 90% (non-condensing) | 5% to 95% (non-condensing) | 200 lbs (90.71 kg) | 150 lbs (68.04 kg) | 2 | M-Key | PCI-E 3.0 x4 M.2 Form Factor | 2260, 2280, 22110 M.2 | 1 PCI-E 3.0 x16 |  | Expansion slots: 1 PCI-E 3.0 x16 (LP) 1 PCI-E 3.0 x16 (for SIOM ) M.2 Interface: PCI-E 3.0 x4 | 3TB | 2 USB 3.0 |  | Dual Socket P (LGA 3647) support | 4 | Flexible networking via SIOM | 12 DIMM | SATA3 |  | Y | 1 | supermicro | F629P3-RC0B | SUPERMICRO | SuperServer-F629P3-RC0B | 2 |  |  | 05-02-2021 0106:56
294 | 383 | CSE-505-203B | Super X10SDV-TP8F | Intel® Xeon® processor D-1518, 2.2GHz; CPU TDP support 35W FCBGA 1667 | 1U Rackmount |  | 4 Cores, 8 Threads / 6MB | 1.7" (43mm) | 17.2" (437mm) | 9.8" (249mm) | Black | HDD 1x 3.5" or 4x 2.5" fixed drive bays with bracket | 2133/1866/1600MHz ECC DDR4 ECC RDIMM and ECC/Non-ECC UDIMM | 10°C to 40°C (50°F to 104°F) | -40°C to 70°C (-40°F to 158°F) | 8% to 90% (non-condensing) | 5% to 95% (non-condensing) | 12 lbs (5.44 kg) | 8 lbs (3.63 kg) | 1 | M Key | M.2 PCIe 3.0 x4 | 2242/2280/ |  | 2 PCIe 3.0 x4, M Key 2242/228 |  | 128GB | 2x USB 3.0 ports (front) |  | Single socket FCBGA 1667; UDIMM in 4 sockets |  | Dual 10G SFP+ from D-1500 SoC Quad 1GbE with Intel I350-AM4 Dual 1GbE with Intel I210 | 4 DIMM |  | 200W Low Noise AC-DC power supply with PFC | Y | 1 | supermicro | 5018D-FN8T | SUPERMICRO | SuperServer-5018D-FN8T | 2 |  |  | 05-02-2021 0106:56
295 | 384 | CSE-E50 | Super A2SAP-H | CPU Intel® Atom® processor E3940 Single socket FCBGA 1296 9.5W, 4C | Proprietary Rackmount | System on Chip |  | 1.72" (44mm) | 5.82" (148mm) | 4.64" (118mm) | Black |  | DDR3L up to 1866MHz | 0°C to 50°C (32°F to 122°F) | -40°C to 70°C (-40°F to 158°F) | 8% to 90% (non-condensing) | 5% to 95% (non-condensing) | 3.52 lbs (1.6 kg) | 2.2 lbs (1 kg) | 1 | B-Key | 2 SATA/PCI-E 3.0 x4, RAID 0 & 1 M.2 Form Factor | 2242/3042 |  |  |  | 8GB | 2 USB 3.0 | 2 USB 2.0 | Single socket FCBGA 1296 DIMM, DDR3L-1866MHz, in 1 socket |  | Dual LAN with Intel® Ethernet Controller I210-IT | 1 DIMM |  | 40W lockable 12V DC power adapter | Y | 1 | supermicro | E50-9AP-Wifi | SUPERMICRO | SuperServer-E50-9AP-Wifi | 2 |  |  | 05-02-2021 0106:56
296 | 385 | CSE-E101-01 | Super X11SSN-E-WOHS | CPU 7th Generation Intel® Core i5-7300U Processor Single Socket FCBGA 1356 System-on-Chip CPU TDP support 15W | SBC Rackmount | System on Chip |  | 1.73" (44mm) / 5.12" (130mm) - pkg. | 7.68" (195mm) / 11.81" (300mm) - pkg. | 5.94" (151mm) / 11" (279mm) - pkg. | Black | Internal 1 M.2 2280 B-Key for SATA or PCIe SSD | DDR4 up to 2133MHz | 0°C ~ 50°C (32°F ~ 122°F) | -40°C to 70°C (-40°F to 158°F) | 8% to 90% (non-condensing) | 5% to 95% (non-condensing) | nan | 2.65 lbs (1.2 kg) | 3 | B-Key 2280 | SATA and PCIe 3.0 x1 and USB 2.0 Form Factor | 2260, 2280, 22110 M.2 | 1 M.2 B-Key 2280, 1 Full size Mini-PCI-E |  | 1 M.2 B-Key 2280, 1 Full size Mini-PCI-E | 32GB | 2 USB 3.0 | 4 USB 2.0 | Processor; Single Socket FCBGA 1356 |  | Single LAN with Intel® I210IT Single LAN with Intel® PHY I219LM | 2 DIMM |  | Lockable 12V DC 60W power adapter | Y | 1 | supermicro | E100-9S-E | SUPERMICRO | SuperServer-E100-9S-E | 2 |  |  | 05-02-2021 0106:56
297 | 386 | CSE-E300 | Super X10SDV-TP8F | Intel® Xeon® processor D-1518, 2.2GHz; CPU TDP support 35W FCBGA 1667 | 1U Rackmount | System on Chip | 4 Cores, 8 Threads / 6MB | 1.7" (43mm) / 10.87" (276mm) - pkg. | 10" (254mm) / 15" (381mm) - pkg. | 8.9" (226mm) / 5.59" (142mm) - pkg. | Black | Internal 1x 2.5" fixed drive bay with bracket (when AOC area is not occupied) | 2133/1866/1600MHz ECC DDR4 ECC RDIMM and ECC/Non-ECC UDIMM | 0°C to 40°C (32°F to 104°F) | -40°C to 70°C (-40°F to 158°F) | 8% to 90% (non-condensing) | 5% to 95% (non-condensing) | 7.5 lbs (3.4 kg) | 3.45 lbs (1.56 kg) | 3 | M Key 2242/2280/22110 Support SATA devices | PCI-E 3.0 x4 Form Factor | M | 1 PCI-E 3.0 x8 AOC slot (LP), Mini PCI-E (mSATA support), M.2 PCI-E 3.0 x4 (SATA support), | 1 PCI-E 3.0 x8 | 1 PCI-E 3.0 x8 AOC slot (LP), Mini PCI-E (mSATA support), M.2 PCI-E 3.0 x4 (SATA support), | 128GB | 2 USB 3.0 |  | Single socket FCBGA 1667; UDIMM in 4 sockets |  | Dual 10G SFP+ from D-1500 SoC Quad 1GbE with Intel I350-AM4 Dual 1GbE with Intel I210 | 4 DIMM |  | DC Power Adapter | Y | 1 | supermicro | E300-8D | SUPERMICRO | SuperServer-E300-8D | 2 |  |  | 05-02-2021 0106:56
298 | 387 | CSE-119UAC2-R1K02 | Super X10DRU-i+ | Intel® Xeon® processor E5-2600 v4†/ v3 family (up to 160W TDP) * Dual Socket R3 (LGA 2011) | 1U Rackmount | Intel® C612 chipset | Up to 22 Cores† / Up to 55MB† Cache | 1.7" (43mm) | 17.2" (437mm) | 28.5" (724mm) | Black | Hot-swap 10x 2.5" Hot-swap drive bays 6 NVMe ports (NVMe from CPU 1) 4 NVMe/SAS3 hybrid ports for optional SAS3/SATA3** (NVMe from CPU 2) ** Note: SAS3/SATA3 support requires additional parts in optional parts list | 2400†/2133/1866/1600MHz ECC DDR4 SDRAM 72-bit 2666/2400 ECC DDR4 NVDIMM | 10°C to 35°C (50°F to 95°F) | -40°C to 70°C (-40°F to 158°F) | 8% to 90% (non-condensing) | 5% to 95% (non-condensing) | 48 lbs (21.8 kg) | nan | 1 | B-Key |  | 2242/3042 | 3 PCI-E 3.0 x8 slots | 3 PCI-E 3.0 x8 | 3 PCI-E 3.0 x8 slots | 3TB | 5 USB 3.0 ports (2 rear, 2 front, 1 Type A) |  | Dual socket R3 (LGA 2011) supports |  | 2 10GBase-T ports via AOC-URN6-i2XT Intel® X540 10GBase-T | 4 DIMM | SATA3 | 1000W Redundant Power Supplies with PMBus | Y | 1 | supermicro | 1028U-TN10RT | SUPERMICRO | SuperServer-1028U-TN10RT-Plus | 2 |  |  | 05-02-2021 0106:56
299 | 388 | CSE-219UBTS-R1K62P-TN24 | Super X10DRU-i+ | Intel® Xeon® processor E5-2600 v4†/ v3 family (up to 160W TDP) * Dual Socket R3 (LGA 2011) | 2U Rackmount | Intel® C612 chipset | Up to 22 Cores† / Up to 55MB† Cache | 3.5" (89mm) | 17.2" (437mm) | 27.76" (705.3mm) | Black | Hot-swap Total 26x Hot-swap 2.5" drive bays (Front: 24, Rear: 2): 4 x Hybrid (NVMe/SATA3) ports - Optional SAS3 support via AOC | 2400†/2133/1866/1600MHz ECC DDR4 SDRAM 72-bit 2666/2400 ECC DDR4 NVDIMM | 10°C to 35°C (50°F to 95°F) | -40°C to 70°C (-40°F to 158°F) | 8% to 90% (non-condensing) | 5% to 95% (non-condensing) | 72 lbs (32.7 kg) | 36 lbs (16.4 kg) | 1 | B-Key 2280 | SATA and PCIe 3.0 x1 and USB 2.0 Form Factor |  | 2x PCI-E 3.0 x16 (2x FH, 10.5" L), 1x PCI-E 3.0 x8 (LP) slots |  | 2x PCI-E 3.0 x16 (2x FH, 10.5" L), 1x PCI-E 3.0 x8 (LP) slots | 3TB | 5x USB 3.0 ports (2 rear, 2 onboard header, 1 Type A) |  | Dual socket R3 (LGA 2011) supports | 3 | 4x 10GBase-T ports via AOC-2UR6N4-i4XT Intel® X540 10GBase-T | 4 DIMM | SATA3 | 1600W Redundant Power Supplies with PMBus | Y | 1 | supermicro | 2028U-TN24R4T | SUPERMICRO | SuperServer-2028U-TN24R4T-Plus | 2 |  |  | 05-02-2021 0106:56
300 | 389 | CSE-827BHQ+-R2K22BP | Super X11DPT-B | 2nd Gen Intel® Xeon® Scalable | 2U Rackmount | Intel® C621 chipset | Up to 28 Cores | 3.47" (88mm) | 17.6" (447mm) | 30.11" (765mm) | Black | 4. 3 Hot-swap 3.5" NVMe/SAS3 drive bays; | 2933†/2666/2400/2133MHz ECC DDR4 RDIMM/LRDIMM | 10°C ~ 35°C (50°F ~ 95°F) | -40°C to 60°C (-40°F to 140°F) | 8% to 90% (non-condensing) | 5% to 95% (non-condensing) | 86.5 lbs (39.24 kg) | 56 lbs (25.4 kg) | 1 | M Key 2242/2280/22110 Support SATA devices | 2 M.2 NVMe or SATA (2240/2260/2280 | via optional AOC-SMG3-2H8M2-B | 2 PCI-E 3.0 x16 |  | 2 PCI-E 3.0 x16 (LP) slot; 1 SIOM | 6TB | 2 USB 3.0 ports (rear) |  | Dual Socket P (LGA 3647) support | 3 | 2nd Gen Intel® Xeon® Scalable | 24 DIMM | SATA3 | 2200W Redundant Power Supplies with PMBus | Y | 1 | supermicro | 6029BT-HNC0R | SUPERMICRO | SuperServer-6029BT-HNC0R | 2 |  |  | 05-02-2021 0106:56
301 | 389 | CSE-827BHQ+-R2K22BP | Super X11DPT-B | 2nd Gen Intel® Xeon® Scalable | 2U Rackmount | Intel® C621 chipset | Up to 28 Cores | 3.47" (88mm) | 17.6" (447mm) | 30.11" (765mm) | Black | 4. 3 Hot-swap 3.5" NVMe/SAS3 drive bays; | 2933†/2666/2400/2133MHz ECC DDR4 RDIMM/LRDIMM | 10°C ~ 35°C (50°F ~ 95°F) | -40°C to 60°C (-40°F to 140°F) | 8% to 90% (non-condensing) | 5% to 95% (non-condensing) | 86.5 lbs (39.24 kg) | 56 lbs (25.4 kg) | 1 |  | 2 M.2 NVMe or SATA (2240/2260/2280 | via optional AOC-SMG3-2H8M2-B | 2 PCI-E 3.0 x16 |  | 2 PCI-E 3.0 x16 (LP) slot; 1 SIOM | 6TB | 2 USB 3.0 ports (rear) |  | Dual Socket P (LGA 3647) support | 3 | 2nd Gen Intel® Xeon® Scalable | 24 DIMM | SATA3 | 2200W Redundant Power Supplies with PMBus | Y | 1 | supermicro | 6029BT-HNC0R | SUPERMICRO | SuperServer-6029BT-HNC0R | 2 |  |  | 05-02-2021 0106:56
302 | 389 | CSE-827BHQ+-R2K22BP | Super X11DPT-B | 2nd Gen Intel® Xeon® Scalable | 2U Rackmount | Intel® C621 chipset | Up to 28 Cores | 3.47" (88mm) | 17.6" (447mm) | 30.11" (765mm) | Black | 4. 3 Hot-swap 3.5" NVMe/SAS3 drive bays; | 2933†/2666/2400/2133MHz ECC DDR4 RDIMM/LRDIMM | 10°C ~ 35°C (50°F ~ 95°F) | -40°C to 60°C (-40°F to 140°F) | 8% to 90% (non-condensing) | 5% to 95% (non-condensing) | 86.5 lbs (39.24 kg) | 56 lbs (25.4 kg) | 1 |  | 2 M.2 NVMe or SATA (2240/2260/2280 | via optional AOC-SMG3-2H8M2-B | 2 PCI-E 3.0 x16 |  | 2 PCI-E 3.0 x16 (LP) slot; 1 SIOM | 6TB | 2 USB 3.0 ports (rear) |  | Dual Socket P (LGA 3647) support | 3 | 2nd Gen Intel® Xeon® Scalable | 24 DIMM | SATA3 | 2200W Redundant Power Supplies with PMBus | Y | 1 | supermicro | 6029BT-HNC0R | SUPERMICRO | SuperServer-6029BT-HNC0R | 2 |  |  | 05-02-2021 0106:56
303 | 393 | CSE-219UAC-R1K02 | Super X10DRU-i+ | Intel® Xeon® processor E5-2600 v4†/ v3 family (up to 160W TDP) * Dual Socket R3 (LGA 2011) | 2U Rackmount | Intel® C612 chipset | Up to 22 Cores† / Up to 55MB† Cache | 3.5" (89mm) | 17.2" (437mm) | 27.76" (705.3mm) | Black | Hot-swap 24x 2.5" Hot-swap drive bays Default 8x SATA3 ports and 4x NVMe ports Optional 24x SAS3 ports via AOC Note: optional storage card is required to support more than 10 drives. | 2400†/2133/1866/1600MHz ECC DDR4 SDRAM 72-bit 2666/2400 ECC DDR4 NVDIMM | 10°C to 35°C (50°F to 95°F) | -40°C to 70°C (-40°F to 158°F) | 8% to 90% (non-condensing) | 5% to 95% (non-condensing) | 72 lbs (32.7 kg) | 36 lbs (16.4 kg) | 1 |  | 2 M.2 NVMe or SATA (2240/2260/2280 | via optional AOC-SMG3-2H8M2-B | 6 PCI-E 3.0 x8 slots (4 FH, 10.5" L, | 6 PCI-E 3.0 x8 | 6 PCI-E 3.0 x8 slots (4 FH, 10.5" L, | 3TB | 5x USB 3.0 ports (2 rear, 2 onboard header, 1 Type A) |  | Dual socket R3 (LGA 2011) supports | 24 | 4x 10GBase-T ports via AOC-2URN4-i4XT Intel® X540 10GBase-T | 4 DIMM | SATA3 | 1000W Redundant Power Supplies with PMBus | Y | 1 | supermicro | 2028U-TNR4T | SUPERMICRO | SuperServer-2028U-TNR4T-Plus | 2 |  |  | 05-02-2021 0106:56
304 | 394 | CSE-E300 | Super X11SDV-4C-TLN2F | Intel® Xeon® processor D-2123IT, CPU TDP support 60W | Compact Rackmount | System on Chip | 4 Cores, 8 Threads | 1.7" (43mm) / 10.87" (276mm) - pkg. | 10" (254mm) / 15" (381mm) - pkg. | 8.9" (226mm) / 5.59" (142mm) - pkg. | Black | Internal 1 Internal 2.5" drive bay | 2666/2400/2133MHz ECC DDR4 ECC LRDIMM and ECC RDIMM Operating speed up to 2400MHz | 0°C to 40°C (32°F to 104°F) | -40°C to 70°C (-40°F to 158°F) | 8% to 90% (non-condensing) | 5% to 95% (non-condensing) | 7.5 lbs (3.4 kg) | 3.45 lbs (1.56 kg) | 1 |  | 2 M.2 NVMe or SATA (2240/2260/2280 | via optional AOC-SMG3-2H8M2-B | 1 onboard OCuLink port (or 1 PCI-E 3.0 x4 NVMe), 1 PCI-E 3.0 x8 (LP) open slot | 1 PCI-E 3.0 x8 | 1 onboard OCuLink port (or 1 PCI-E 3.0 x4 NVMe), 1 PCI-E 3.0 x8 (LP) open slot | 512GB | 2 USB 3.0 |  |  |  | Dual 10GBase-T LAN, SoC | 4 DIMM |  | 150W Lockable DC power adapter (adapter cannot be mounted by the kit) | Y | 1 | supermicro | E300-9D | SUPERMICRO | SuperServer-E300-9D | 2 |  |  | 05-02-2021 0106:56
305 | 395 | CSE-219U2TS-R1K02P-T | Super X11DPU | 2nd Gen Intel® Xeon® Scalable | 2U Rackmount | Intel® C621 chipset | Up to 28 Cores | 3.5" (89mm) | 17.2" (437mm) | 27.76" (705.3mm) | Black | 5. 24 Hot-swap 2.5" drive bays; 14 SATA3 | 2933†/2666/2400/2133MHz ECC DDR4 RDIMM/LRDIMM 2666 ECC DDR4 NVDIMM | 10°C ~ 35°C (50°F ~ 95°F) | -40°C to 70°C (-40°F to 158°F) | 8% to 90% (non-condensing) | 5% to 95% (non-condensing) | 72 lbs (32.7 kg) | 36 lbs (16.4 kg) | 2 | M-Key | 2 m.2 pci-e 3.0 x4 | 2260/2280/22110 | 1 PCI-E 3.0 x16 | 5 PCI-E 3.0 x8 | 1 PCI-E 3.0 x16 slot (FH, 10.5" L), 5 PCI-E 3.0 x8 slots (FH, 10.5" L), 1 PCI-E 3.0 x8 slot (LP), 1 PCI-E 3.0 x8 slot (internal LP) | 6TB | 5 USB 3.0 ports (2 rear, 2 onboard header, 1 Type A) |  | Dual Socket P (LGA 3647) support | 24 | 2 25GbE SFP28 ports via AOC-2UR68-M2TS-O (Mellanox ConnectX-4 Lx EN) | 24 DIMM | SATA3 | 1000W Redundant Power Supplies with PMBus | Y | 1 | supermicro | 2029U-TR25M | SUPERMICRO | SuperServer-2029U-TR25M | 2 |  |  | 05-02-2021 0106:56
306 | 396 | CSE-745BTS-R1K28BP2 | H11DSi-NT | Dual AMD EPYC™ 7001/7002* Series Processors (*AMD EPYC 7002 series drop-in support requires board revision 2.x) | 4U Rackmount | System on Chip (SoC) | Up to 32 Cores (Board revision 1.x + 7001 Processors) Up to 64 Cores (Board revision 2.x + 7002 Processors) | 17.8" (452mm) | 7" (178mm) | 25.5" (647mm) | Black | Hot-swap 8 hot-swap 3.5" Drive Bays: 8 SATA3 by default or 8 SAS3 | DDR4 2666 MHz Registered ECC, 288-pin gold-plated DIMMs (7001 Processors) DDR4 3200 MHz Registered ECC, 288-pin gold-plated DIMMs (Board revision 2.x required + 7002 Processors) | 10°C to 35°C (50°F to 95°F) | -40°C to 70°C (-40°F to 158°F) | 8% to 90% (non-condensing) | 5% to 95% (non-condensing) | nan | nan | 1 | M-key | 1 SATA/PCI-E 3.0 x2 (Platform with EPYC 7002 processor only supports PCI-E type M.2 module | 2280, 22110 | 2 PCI-E x16 | 3 PCI-E x8 | PCI-E x16 slots3 PCI-E x8 slotsM.2 Interface: 1 SATA/PCI-E 3.0 x2(Platform with EPYC 7002 processor only supports PCI-E type M.2 module) | 2TB | 2 USB 3.0 ports (rear) | 2 USB 2.0 ports (rear) |  |  | 2 Intel® X550 10GBase-T Ethernet Controllers 1 Realtek RTL8211E PHY (dedicated IPMI) | 16 DIMM | SATA3 |  | Y | 1 | supermicro | 4023S-TRT | SUPERMICRO | AS-4023S-TRT | 2 |  |  | 05-02-2021 0106:56
307 | 397 | CSE-513BTS-505WBP | Super X11SPW-TF | Single Socket P (LGA 3647) 2nd Gen. Intel® Xeon® Scalable Processors (Cascade Lake-SP)‡ Support CPU TDP 70-205W | 1U Rackmount | Intel® C622 chipset | Up to 28 Cores | 1.7" (43mm) | 17.2" (437mm) | 15" (381mm) | Black | 4. 2 Hot-swap 2.5" SATA3 drive bays; | 2933/2666/2400/2133MHz ECC DDR4 RDIMM/LRDIMM | 0°C ~ 40°C (32°F ~ 104°F) | -40°C to 70°C (-40°F to 158°F) | 8% to 90% (non-condensing) | 5% to 95% (non-condensing) | 26 lbs (11.79 kg) | 15 lbs (6.8 kg) | 2 | M-Key Double Height Connector | PCI-E 3.0 x4 and SATA Form Factor | 2280, 22110 | 2 PCI-E 3.0 x16 |  | 2 PCI-E 3.0 x16 (FHFL) slots PCI-E 3.0 x4 and SATA | 1.5TB | 2 USB 3.0 | 2 USB 2.0 | Single Socket P (LGA 3647) supports | 2 | Dual 10GBase-T LAN with Intel® X722 + X557 | 6 DIMM | SATA3 | 500W High-Efficiency Power Supply w/ PMBus 1.2, I2C, and PFC | Y | 1 | supermicro | 1019P-FHN2T | SUPERMICRO | SuperServer-1019P-FHN2T | 2 |  |  | 05-02-2021 0106:56
308 | 398 | CSE-101S | Super X11SBA-LN4F | CPU Socket FCBGA1170 Intel® Pentium® Processor N3700 CPU TDP 6W 1.6-2.4GHz, 2MB | Mini-ITX Rackmount | Intel® N3700 System on Chip |  | 1.75" (44.5mm) / 10.87" (276mm) - pkg. | 7.68" (195mm) / 15" (381mm) - pkg. | 7.68" (195mm) / 5.59" (142mm) - pkg. | Black | Internal 1x 2.5" internal drive tray | 1600/1333/1066MHz DDR3 SO-DIMM, 204-pin gold-plated DIMMs | 0°C to 40°C (32°F to 104°F) | -40°C to 70°C (-40°F to 158°F) | 10% to 85% (non-condensing) | 10% to 95% (non-condensing) | 5.5 lbs (2.49 kg) | 2.45 lbs (1.11 kg) | 4 | via optional add-on card AOC-SLG3-2M2 | 2 M.2 PCI-E 3.0 x4 M-Key NVMe (2260/2280/22110 |  |  |  |  | 8GB | 2x USB 3.0 ports (rear) | 2x USB 2.0 ports (rear) | Quad-Core (6W, 4C); Socket |  | Quad Gigabit Ethernet LAN ports with Intel® I210-AT Supports 10BASE-T, 100BASE-TX, and 1000BASE-T, RJ45 output |  |  | 60W DC Power Adapter | Y | 1 | supermicro | E200-9B | SUPERMICRO | SuperServer-E200-9B | 2 |  |  | 05-02-2021 0106:56
309 | 399 | CSE-E403iF | Super X11SPW-TF | Single Socket P (LGA 3647) 2nd Gen. Intel® Xeon® Scalable Processors (Cascade Lake-SP)‡ Support CPU TDP 70-205W | Box PC Rackmount | System on Intel® C622 chipset | Up to 28 Cores | 4.3" (109mm) | 10.5" (267mm) | 16" (406mm) | Black | 4 Internal 2.5" drive bays | 2933/2666/2400/2133MHz ECC DDR4 RDIMM/LRDIMM | 0°C ~ 45°C (32°F ~ 113°F) | -40°C to 70°C (-40°F to 158°F) | 8% to 90% (non-condensing) | 5% to 95% (non-condensing) | 24 lbs (10.89 kg) | 18 lbs (8.16 kg) | 2 | M-Key Double Height Connector | PCI-E 3.0 x4 and SATA Form Factor | 2280, 22110 | 2 PCI-E 3.0 x16 | 2 PCI-E 3.0 x8 | 2 PCI-E 3.0 x16 or 2 PCI-E 3.0 x8 + 1 PCI-E 3.0 x16 (FH3/4L) slots† PCI-E 3.0 x4 and SATA | 1.5TB | 4 USB 3.0 | 2 USB 2.0 | Single Socket P (LGA 3647) supports |  | Dual 10GBase-T LAN with Intel® X722 + X557 | 6 DIMM |  | 600W AC multi output power supply w/ PFC | Y | 1 | supermicro | E403-9P-FN2T | SUPERMICRO | SuperServer-E403-9P-FN2T | 2 |  |  | 05-02-2021 0106:56
310 | 400 | CSE-103-R407B | Super X11SDS-8C | Intel® Xeon® processor D-2146NT, CPU TDP support 80W | 1U Rackmount | System on Chip (SoC) | 8 Cores, 16 Threads | 1.7" (43mm) | 17.2" (437mm) | 15" (381mm) | Black | 2x 2.5" drive bays (one drive space 2x 10GbE (shared with IPMI), 2x 10G | 2666/2400/2133MHz ECC DDR4 L/RDIMM Operating speed up to 2133MHz | 0°C to 45°C (32°F to 113°F) | -40°C to 70°C (-40°F to 158°F) | 8% to 90% (non-condensing) | 5% to 95% (non-condensing) | 26.9 lbs (12.2 kg) | 15.9 lbs (7.21 kg) | 2 | M-Key | 2 m.2 | space | 4 PCI-E 3.0 x8 slots for optional AIOM | 4 PCI-E 3.0 x8 | 4 PCI-E 3.0 x8 slots for optional AIOM | 512GB | 2 USB 3.0 |  |  |  | Dual 10G SFP+ via SoC Dual 10GBase-T (share with IPMI) | 4 DIMM |  | 400W 1U Redundant Power Supplies with PMbus | Y | 1 | supermicro | 1019D-FRN5TP | SUPERMICRO | SuperServer-1019D-FRN5TP | 2 |  |  | 05-02-2021 0106:56
311 | 401 | CSE-513BTS-350WB | Super X11SDW-8C-TP13F | Intel® Xeon® processor D-2146NT, CPU TDP support 80W | 1U Rackmount | System on Chip (SoC) | 8 Cores, 16 Threads | 1.7" (43mm) | 17.2" (437mm) | 15" (381mm) | Black | 4. 2 Hot-swap 2.5" drive bays, | 2666/2400/2133MHz ECC DDR4 L/RDIMM Operating speed up to 2133MHz | 0°C to 45°C (32°F to 113°F) | -40°C to 70°C (-40°F to 158°F) | 8% to 90% (non-condensing) | 5% to 95% (non-condensing) | 25 lbs (11.34 kg) | 14 lbs (6.35 kg) | 1 | M-Key | 1 m.2 | 3.0 | 2 PCI-E 3.0 x16 |  | 2 PCI-E 3.0 x16 (FHFL) slots M-Key SATA/PCI-E 3.0 x4, 22110 E-Key PCI-E 3.0 x1, 2230 B-Key SATA/PCI-E 3.0 x2/USB 3.0, 2242 | 512GB | 2 USB 3.0 |  |  | 2 | Dual 10G SFP+ via SoC Dual 10GBase-T via Intel X557 8x 1GbE with Intel I350-AM4 Single 1GbE with Intel I210 | 4 DIMM |  | 350W AC power supply w/ PFC | Y | 1 | supermicro | 1019D-FHN13TP | SUPERMICRO | SuperServer-1019D-FHN13TP | 2 |  |  | 05-02-2021 0106:56
312 | 402 | CSE-E403IF-505 | Super X11SDW-16C-TP13F | Intel® Xeon® processor D-2183IT, CPU TDP support 100W | Box PC Rackmount | System on Chip (SoC) | 16 Cores, 32 Threads | 4.3" (109mm) | 10.5" (267mm) | 16" (406mm) | Black | Internal 4 Internal 2.5" drive bays | 2666/2400/2133MHz ECC DDR4 L/RDIMM Operating speed up to 2400MHz | 0°C ~ 50°C (32°F ~ 122°F) | -40°C to 70°C (-40°F to 158°F) | 8% to 90% (non-condensing) | 5% to 95% (non-condensing) | 23 lbs (10.43 kg) | 17 lbs (7.7 kg) | 1 | M-Key | PCI-E 3.0 x4 and SATA Form Factor | , | 2 PCI-E 3.0 x16 | 2 PCI-E 3.0 x8 | 2 PCI-E 3.0 x16 or 2 PCI-E 3.0 x8 + 1 PCI-E 3.0 x16 (FH3/4L) slots | 512GB | 2 USB 3.0 | 2 USB 2.0 |  |  | Dual 10G SFP+ via SoC Dual 10GBase-T via Intel X557 8x 1GbE with Intel I350-AM4 Single 1GbE with Intel I210 | 4 DIMM |  | 600W AC multi output power supply w/ PFC | Y | 1 | supermicro | E403-9D-16C-FN13TP | SUPERMICRO | SuperServer-E403-9D-16C-FN13TP | 2 |  |  | 05-02-2021 0106:56
313 | 403 | CSE-505-203B | Super A2SDV-8C-LN10PF | CPU Intel® Atom® processor C3758 FCBGA 1310 supported CPU TDP support 25W | 1U Rackmount |  |  | 1.7" (43mm) | 17.2" (437mm) | 9.8" (249mm) | Black | HDD 1x 3.5" or 4x 2.5" internal hard drive bays (optional) * | 2400/2133/1866/1600MHz ECC DDR4 SDRAM | 0°C to 40°C (32°F to 104°F) | -40°C to 70°C (-40°F to 158°F) | 8% to 90% (non-condensing) | 5% to 95% (non-condensing) | 12 lbs (5.44 kg) | 8 lbs (3.62 kg) | 1 |  | 2 M.2 M-Key 2280/22110 (space share with one 2.5" drive bay | 1 M.2 E-Key 2230 1 M.2 B-Key 3042 | 1 PCI-E 3.0 x4, 1 M.2 (M-Key 2242/ 2280, SATA3/PCI-E 3.0 x2), 1 M.2 (B-Key 3042/2280, SATA3/PCI-E 3.0 x2/USB 3.0) |  | 1 PCI-E 3.0 x4, 1 M.2 (M-Key 2242/ 2280, SATA3/PCI-E 3.0 x2), 1 M.2 (B-Key 3042/2280, SATA3/PCI-E 3.0 x2/USB 3.0) | 256GB | 2 USB 3.0 |  | Single socket FCBGA 1310; |  | Quad GbE LAN with Intel® C3000 SoC Quad GbE LAN with Intel® Ethernet Controller I350-AM4 Dual SFP GbE LAN with Intel® Ethernet Controller I210-IS | 4 DIMM | SATA3 | 200W Low Noise AC-DC power supply with PFC | Y | 1 | supermicro | 5019A-FTN10P | SUPERMICRO | SuperServer-5019A-FTN10P | 2 |  |  | 05-02-2021 0106:56
314 | 404 | CSE-504-203B | Super A2SDi-LN4F | CPU Intel® Atom® processor C3850 FCBGA 1310 supported CPU TDP support 25W | 1U Rackmount |  |  | 1.7" (43mm) | 17.2" (437mm) | 9.8" (249mm) | Black | HDD 1x 3.5" or 4x 2.5" internal hard drive bays | 2400/2133/1866/1600MHz ECC DDR4 SDRAM | 0°C to 40°C (32°F to 104°F) | -40°C to 70°C (-40°F to 158°F) | 8% to 90% (non-condensing) | 5% to 95% (non-condensing) | 10 lbs (4.54 kg) | 8 lbs (3.62 kg) | 4 | 1 M.2 M-Key SATA/PCI-E 3.0 x4, 22110 1 M.2 E-Key PCI-E 3.0 x1, 2230 1 M.2 B-Key SATA/PCI-E 3.0 x2/USB 3.0, 2242 | 1 M.2 M-Key SATA/PCI-E 3.0 x4, 22110 1 M.2 E-Key PCI-E 3.0 x1, 2230 1 M.2 B-Key SATA/PCI-E 3.0 x2/USB 3.0, 2242 |  | 1 PCI-E 3.0 x4, 1 mini PCIe with |  | 1 PCI-E 3.0 x4, 1 mini PCIe with | 64GB | 2 USB 3.0 |  | Single socket FCBGA 1310; TDP 25W |  | Quad Gigabit Ethernet LAN via Intel® I350-AM4 | 4 DIMM |  | 200W Low Noise AC-DC power supply with PFC | Y | 1 | supermicro | 5019A-12TN4 | SUPERMICRO | SuperServer-5019A-12TN4 | 2 |  |  | 05-02-2021 0106:56
315 | 405 | CSE-513BTQC-350B | Super X11SCM-LN8F |  | 1U Rackmount | Intel® C246 chipset |  | 1.7" (43mm) | 17.2" (437mm) | 15" (381mm) | Black front panel with silver chassis | 5. 2 Hot-swap 2.5" SATA3 drive bays, | 2666/2400/2133MHz ECC DDR4 SDRAM | 0°C to 40°C (32°F to 104°F) | -40°C to 70°C (-40°F to 158°F) | 8% to 90% (non-condensing) | 5% to 95% (non-condensing) | 14.1 lbs (6.4 kg) | 10.0 lbs (4.54 kg) | 2 | M-Key | 1 SATA/PCI-E 3.0 x4 and 1 PCI-E 3.0 x4 M.2 Form Factor | 2280/22110 M.2 | 1 PCI-E 3.0 x16 |  | 1 PCI-E 3.0 x16 (FHFL) slot 1 SATA/PCI-E 3.0 x4 and 1 PCI-E 3.0 x4 | 128GB | 2 USB 3.1 ports (front) | 2 USB 2.0 | Single Socket H4 (LGA 1151) supports | 2 | Eight LAN with Intel® I210-AT | 4 DIMM | SATA3 | 350W AC power supply w/ PFC | Y | 1 | supermicro | 1019C-FHTN8 | SUPERMICRO | SuperServer-1019C-FHTN8 | 2 |  |  | 05-02-2021 0106:56
316 | 406 | CSE-515-R407 | Super X11SDV-8C-TP8F | Intel® Xeon® processor D-2146NT, CPU TDP support 80W | 1U Rackmount | System on Chip (SoC) | 8 Cores, 16 Threads | 1.7" (43mm) | 17.2" (437mm) | 16.9" (429mm) | Silver | Internal Up to 4x 2.5" drive bays | 2666/2400/2133MHz ECC DDR4 L/RDIMM Operating speed up to 2133MHz | 10°C to 40°C (50°F to 104°F) | -40°C to 70°C (-40°F to 158°F) | 8% to 90% (non-condensing) | 5% to 95% (non-condensing) | 12 lbs (5.44 kg) | 8 lbs (3.63 kg) | 1 | M-Key | 1 m.2 | storage | 1 PCI-E 3.0 x16 |  | 1 PCI-E 3.0 x16, 1 Mini PCI-E x1 | 512GB | 2 USB 3.0 |  |  |  | Quad LAN with Intel® Ethernet Controller I350-AM4 Dual LAN with 10G SFP+ LAN via SoC Dual LAN with 10Gbase-T | 4 DIMM |  | 400W 1U Redundant Power Supplies with PMbus | Y | 1 | supermicro | 1019D-FRN8TP | SUPERMICRO | SuperServer-1019D-FRN8TP | 2 |  |  | 05-02-2021 0106:56
317 | 407 | CSE-513BTS-350WB | Super X11SDW-4C-TP13F | Intel® Xeon® processor D-2123IT, CPU TDP support 80W | 1U Rackmount | System on Chip (SoC) | 4 Cores, 8 Threads | 1.7" (43mm) | 17.2" (437mm) | 15" (381mm) | Black | 4. 2 Hot-swap 2.5" drive bays, | 2666/2400/2133MHz ECC DDR4 L/RDIMM Operating speed up to 2400MHz | 0°C to 45°C (32°F to 113°F) | -40°C to 70°C (-40°F to 158°F) | 8% to 90% (non-condensing) | 5% to 95% (non-condensing) | 25 lbs (11.34 kg) | 14 lbs (6.35 kg) | 1 | M-Key |  | , | 2 PCI-E 3.0 x16 |  | 2 PCI-E 3.0 x16 (FHFL) slots | 512GB | 2 USB 3.0 |  |  | 2 | Dual 10G SFP+ via SoC Dual 10GBase-T via Intel X557 8x 1GbE with Intel I350-AM4 Single 1GbE with Intel I210 | 4 DIMM |  | 350W AC power supply w/ PFC | Y | 1 | supermicro | 1019D-4C-FHN13TP | SUPERMICRO | SuperServer-1019D-4C-FHN13TP | 2 |  |  | 05-02-2021 0106:56
318 | 408 | CSE-513BTS-505WB | Super X11SDW-14CNT-TP13F | Intel® Xeon® processor D-2177NT, CPU TDP support 105W | 1U Rackmount | System on Chip (SoC) | 14 Cores, 28 Threads | 1.7" (43mm) | 17.2" (437mm) | 15" (381mm) | Black | 4. 2 Hot-swap 2.5" drive bays, | 2666/2400/2133MHz ECC DDR4 L/RDIMM Operating speed up to 2666MHz | 10°C to 40°C (50°F to 104°F) | -40°C to 70°C (-40°F to 158°F) | 8% to 90% (non-condensing) | 5% to 95% (non-condensing) | 25 lbs (11.34 kg) | 14 lbs (6.35 kg) | 1 | M-Key | 1 SATA/PCI-E 3.0 x4 and 1 PCI-E 3.0 x4 M.2 Form Factor | , | 2 PCI-E 3.0 x16 |  | 2 PCI-E 3.0 x16 (FHFL) slots | 512GB | 2 USB 3.0 |  |  | 2 | Dual 10G SFP+ via SoC Dual 10GBase-T via Intel X557 8x 1GbE with Intel I350-AM4 Single 1GbE with Intel I210 | 4 DIMM |  | 500W High-Efficiency Power Supply w/PMBus 1.2, I2C, and PFC | Y | 1 | supermicro | 1019D-14CN-FHN13TP | SUPERMICRO | SuperServer-1019D-14CN-FHN13TP | 2 |  |  | 05-02-2021 0106:56
319 | 409 | CSE-513BTS-505WB | Super X11SDW-16C-TP13F | Intel® Xeon® processor D-2183IT, CPU TDP support 100W | 1U Rackmount | System on Chip (SoC) | 16 Cores, 32 Threads | 1.7" (43mm) | 17.2" (437mm) | 15" (381mm) | Black | 4. 2 Hot-swap 2.5" drive bays, | 2666/2400/2133MHz ECC DDR4 L/RDIMM Operating speed up to 2400MHz | 0°C to 45°C (32°F to 113°F) | -40°C to 70°C (-40°F to 158°F) | 8% to 90% (non-condensing) | 5% to 95% (non-condensing) | 25 lbs (11.34 kg) | 14 lbs (6.35 kg) | 1 | M-Key | 1 M.2 M-Key for storage | , | 2 PCI-E 3.0 x16 |  | 2 PCI-E 3.0 x16 (FHFL) slots | 512GB | 2 USB 3.0 |  |  | 2 | Dual 10G SFP+ via SoC Dual 10GBase-T via Intel X557 8x 1GbE with Intel I350-AM4 Single 1GbE with Intel I210 | 4 DIMM |  | 500W High-Efficiency Power Supply w/PMBus 1.2, I2C, and PFC | Y | 1 | supermicro | 1019D-16C-FHN13TP | SUPERMICRO | SuperServer-1019D-16C-FHN13TP | 2 |  |  | 05-02-2021 0106:56
320 | 410 | CSE-103-R407B | Super X11SDS-12C | Intel® Xeon® processor D-2163IT, CPU TDP support 75W | 1U Rackmount | System on Chip (SoC) | 12 Cores, 24 Threads | 1.7" (43mm) | 17.2" (437mm) | 15" (381mm) | Black | 2x 2.5" drive bays (one drive space 2x 10GbE (shared with IPMI), 2x 10G | 2666/2400/2133MHz ECC DDR4 L/RDIMM Operating speed up to 2133MHz | 0°C to 45°C (32°F to 113°F) | -40°C to 70°C (-40°F to 158°F) | 8% to 90% (non-condensing) | 5% to 95% (non-condensing) | 26.9 lbs (12.2 kg) | 15.9 lbs (7.21 kg) | 2 | M-Key | 2 m.2 | space | 4 PCI-E 3.0 x8 slots for optional AIOM | 4 PCI-E 3.0 x8 | 4 PCI-E 3.0 x8 slots for optional AIOM | 512GB | 2 USB 3.0 |  |  |  | Dual 10G SFP+ via SoC Dual 10GBase-T (share with IPMI) | 4 DIMM |  | 400W 1U Redundant Power Supplies with PMbus | Y | 1 | supermicro | 1019D-12C-FRN5TP | SUPERMICRO | SuperServer-1019D-12C-FRN5TP | 2 |  |  | 05-02-2021 0106:56
321 | 411 | CSE-103-R407B | Super X11SDS-14C | Intel® Xeon® processor D-2173IT, CPU TDP support 70W | 1U Rackmount | System on Chip (SoC) | 14 Cores, 28 Threads | 1.7" (43mm) | 17.2" (437mm) | 15" (381mm) | Black | 2x 2.5" drive bays (one drive space 2x 10GbE (shared with IPMI), 2x 10G | 2666/2400/2133MHz ECC DDR4 L/RDIMM Operating speed up to 2133MHz | 0°C to 45°C (32°F to 113°F) | -40°C to 70°C (-40°F to 158°F) | 8% to 90% (non-condensing) | 5% to 95% (non-condensing) | 26.9 lbs (12.2 kg) | 15.9 lbs (7.21 kg) | 2 | M-Key | 2 m.2 | space | 4 PCI-E 3.0 x8 slots for optional AIOM | 4 PCI-E 3.0 x8 | 4 PCI-E 3.0 x8 slots for optional AIOM | 512GB | 2 USB 3.0 |  |  |  | Dual 10G SFP+ via SoC Dual 10GBase-T (share with IPMI) | 4 DIMM |  | 400W 1U Redundant Power Supplies with PMbus | Y | 1 | supermicro | 1019D-14C-FRN5TP | SUPERMICRO | SuperServer-1019D-14C-FRN5TP | 2 |  |  | 05-02-2021 0106:56
322 | 412 | CSE-103-R407B | Super X11SDS-16C | Intel® Xeon® processor D-2183IT, CPU TDP support 100W | 1U Rackmount | System on Chip (SoC) | 16 Cores,32 Threads | 1.7" (43mm) | 17.2" (437mm) | 15" (381mm) | Black | 2x 2.5" drive bays (one drive space 2x 10GbE (shared with IPMI), 2x 10G | 2666/2400/2133MHz ECC DDR4 L/RDIMM Operating speed up to 2400MHz | 0°C to 45°C (32°F to 113°F) | -40°C to 70°C (-40°F to 158°F) | 8% to 90% (non-condensing) | 5% to 95% (non-condensing) | 26.9 lbs (12.2 kg) | 15.9 lbs (7.21 kg) | 2 | M-Key | 2 m.2 | space | 4 PCI-E 3.0 x8 slots for optional AIOM | 4 PCI-E 3.0 x8 | 4 PCI-E 3.0 x8 slots for optional AIOM | 512GB | 2 USB 3.0 |  |  |  | Dual 10G SFP+ via SoC Dual 10GBase-T (share with IPMI) | 4 DIMM |  | 400W 1U Redundant Power Supplies with PMbus | Y | 1 | supermicro | 1019D-16C-FRN5TP | SUPERMICRO | SuperServer-1019D-16C-FRN5TP | 2 |  |  | 05-02-2021 0106:56
323 | 413 | CSE-801LTS-R407CP | Super X11SDV-8C-TP8F | Intel® Xeon® processor D-2146NT, CPU TDP support 80W | 1U Rackmount |  | 8 Cores, 16 Threads | 1.7" (43mm) | 17.2" (437mm) | 32" (813mm) | Black | Internal 12 Hot-swap 3.5" SATA3 drive bays Optional AOC-S3216L-L16iT: support 12x 3.5" SAS3 + 2x SSD or one NVMe U.2 | 2666/2400/2133MHz ECC DDR4 L/RDIMM Operating speed up to 2133MHz | 10°C to 35°C (50°F to 95°F) | -40°C to 70°C (-40°F to 158°F) | 8% to 90% (non-condensing) | 5% to 95% (non-condensing) | 32 lbs (14.5kg) | nan | 2 | M-Key, B-Key | 1 PCI-E 3.0 x4 and 1 SATA/PCI-E 3.0 x2 Form Factor | 2242/2280 | 1 PCI-E 3.0 x8 (FH) slot; | 1 PCI-E 3.0 x8 | 1 PCI-E 3.0 x8 (FH) slot; | 512GB | 2 USB 3.0 |  |  | 12 | Dual 10G SFP+ via SoC Quad 1GbE with Intel I350-AM4 Dual 10GBase-T with Intel X557 | 4 DIMM | SATA3 | 400W 1U Redundant Power Supplies with PMbus | Y | 1 | supermicro | 5019D8-TR12P | SUPERMICRO | SuperServer-5019D8-TR12P | 2 |  |  | 05-02-2021 0106:56
324 | 414 | CSE-505-203B | Super X11SDV-8C-TP8F | Intel® Xeon® processor D-2146NT, CPU TDP support 80W | 1U Rackmount |  | 8 Cores, 16 Threads | 1.7" (43mm) / 6.1" (155mm) - pkg. | 17.2" (437mm) / 25.8" (655mm) - pkg. | 9.8" (249mm) / 18.3" (465mm) - pkg. | Black | Internal 1 Internal 3.5" or 4 Internal 2.5" drive bays | 2666/2400/2133MHz ECC DDR4 ECC LRDIMM and ECC RDIMM | 0°C to 40°C (32°F to 104°F) | -40°C to 70°C (-40°F to 158°F) | 8% to 90% (non-condensing) | 5% to 95% (non-condensing) | 12 lbs (5.44 kg) | 8 lbs (3.63 kg) | 1 | slot | 2 M.2 M-Key 2280/22110 (space share with one 2.5" drive bay | M | 1 Mini-PCI-E with mSATA Support, 1 PCI-E 3.0 x8 slot | 1 PCI-E 3.0 x8 | 1 Mini-PCI-E with mSATA Support, 1 PCI-E 3.0 x8 slot | 512GB | 2 USB 3.0 |  |  |  | Dual 10G SFP+ via SoC Quad 1GbE with Intel I350-AM4 Dual 10GBase-T with Intel X557 | 4 DIMM |  | 200W Low Noise AC-DC power supply with PFC | Y | 1 | supermicro | 5019D-FN8TP | SUPERMICRO | SuperServer-5019D-FN8TP | 2 |  |  | 05-02-2021 0106:56
325 | 415 | CSE-505-203B | Super X11SDV-4C-TP8F | Intel® Xeon® processor D-2123IT, CPU TDP support 60W | 1U Rackmount |  | 4 Cores, 8 Threads | 1.7" (43mm) / 6.1" (155mm) - pkg. | 17.2" (437mm) / 25.8" (655mm) - pkg. | 9.8" (249mm) / 18.3" (465mm) - pkg. | Black | Internal 1 Internal 3.5" or 4 Internal 2.5" drive bays | 2666/2400/2133MHz ECC DDR4 ECC LRDIMM and ECC DIMM | 10°C to 35°C (50°F to 95°F) | -40°C to 70°C (-40°F to 158°F) | 8% to 90% (non-condensing) | 5% to 95% (non-condensing) | 12 lbs (5.44 kg) | 8 lbs (3.63 kg) | 1 | slot | 2 M.2 M-Key 2280/22110 (space share with one 2.5" drive bay | M | 1 Mini PCI-E with mSATA Support, 1 PCI-E 3.0 x8 slot | 1 PCI-E 3.0 x8 | 1 Mini PCI-E with mSATA Support, 1 PCI-E 3.0 x8 slot | 512GB | 2 USB 3.0 |  |  |  | Dual 10G SFP+ via SoC Quad 1GbE with Intel I350-AM4 Dual 10GBase-T with Intel X557 | 4 DIMM |  | 200W Low Noise AC-DC power supply with PFC | Y | 1 | supermicro | 5019D-4C-FN8TP | SUPERMICRO | SuperServer-5019D-4C-FN8TP | 2 |  |  | 05-02-2021 0106:56
326 | 416 | CSE-219U2TS-R1K02P-T | Super X11DPU | 2nd Gen Intel® Xeon® Scalable | 2U Rackmount | Intel® C621 chipset | Up to 28 Cores | 3.5" (89mm) | 17.2" (437mm) | 27.76" (705.3mm) | Black | 5. 24 Hot-swap 2.5" drive bays: | 2933†/2666/2400/2133MHz ECC DDR4 RDIMM/LRDIMM 2666 ECC DDR4 NVDIMM | 10°C ~ 35°C (50°F ~ 95°F) | -40°C to 70°C (-40°F to 158°F) | 8% to 90% (non-condensing) | 5% to 95% (non-condensing) | 72 lbs (32.7 kg) | 36 lbs (16.4 kg) | 2 | M-Key | 2 m.2 pci-e 3.0 x4 | 2260/2280/22110 | 1 PCI-E 3.0 x16 | 5 PCI-E 3.0 x8 | 1 PCI-E 3.0 x16 slot (FH, 10.5" L), 5 PCI-E 3.0 x8 slots (FH, 10.5" L), 1 PCI-E 3.0 x8 slot (LP), 1 PCI-E 3.0 x8 slot (internal LP) | 6TB | 3 USB 3.0 ports (2 rear, 1 Type A) |  | Dual Socket P (LGA 3647) support | 24 | 2 25GbE SFP28 ports via AOC-2UR68-m2TS (Mellanox ConnectX-4 Lx EN) | 24 DIMM | SATA3 | 1000W Redundant Power Supplies with PMBus | Y | 1 | supermicro | 2029U-E1CR25M | SUPERMICRO | SuperServer-2029U-E1CR25M | 2 |  |  | 05-02-2021 0106:56
327 | 417 | CSE-829U2TS-R1K02P-T | Super X11DPU | 2nd Gen Intel® Xeon® Scalable | 2U Rackmount | Intel® C621 chipset | Up to 28 Cores | 3.5" (89mm) | 17.2" (437mm) | 28.46" (723mm) | Black | 5. 12 Hot-swap 3.5" drive bays: | 2933†/2666/2400/2133MHz ECC DDR4 RDIMM/LRDIMM 2666 ECC DDR4 NVDIMM | 10°C ~ 35°C (50°F ~ 95°F) | -40°C to 70°C (-40°F to 158°F) | 8% to 90% (non-condensing) | 5% to 95% (non-condensing) | 72 lbs (32.7 kg) | 36 lbs (16.4 kg) | 2 | M-Key | 2 m.2 pci-e 3.0 x4 | 2260/2280/22110 | 1 PCI-E 3.0 x16 | 5 PCI-E 3.0 x8 | 1 PCI-E 3.0 x16 slot (FH, 10.5" L), 5 PCI-E 3.0 x8 slots (FH, 10.5" L), 1 PCI-E 3.0 x8 slot (LP), 1 PCI-E 3.0 x8 slot (internal LP) | 6TB | 3 USB 3.0 ports (2 rear, 1 Type A) |  | Dual Socket P (LGA 3647) support | 12 | 2 25GbE SFP28 ports via AOC-2UR68-M2TS-O (Mellanox ConnectX-4 Lx EN) | 24 DIMM | SATA3 | 1000W Redundant Power Supplies with PMBus | Y | 1 | supermicro | 6029U-TR25M | SUPERMICRO | SuperServer-6029U-TR25M | 2 |  |  | 05-02-2021 0106:56
328 | 418 | CSE-829U2E1C4-R1K02-T | Super X11DPU | 2nd Gen Intel® Xeon® Scalable | 2U Rackmount | Intel® C621 chipset | Up to 28 Cores | 3.5" (89mm) | 17.2" (437mm) | 28.46" (723mm) | Black | 5. 12 Hot-swap 3.5" drive bays: | 2933†/2666/2400/2133MHz ECC DDR4 RDIMM/LRDIMM 2666 ECC DDR4 NVDIMM | 10°C ~ 35°C (50°F ~ 95°F) | -40°C to 70°C (-40°F to 158°F) | 8% to 90% (non-condensing) | 5% to 95% (non-condensing) | 72 lbs (32.7 kg) | 36 lbs (16.4 kg) | 2 | M-Key | 2 m.2 pci-e 3.0 x4 | 2260/2280/22110 | 1 PCI-E 3.0 x16 | 5 PCI-E 3.0 x8 | 1 PCI-E 3.0 x16 slot (FH, 10.5" L), 5 PCI-E 3.0 x8 slots (FH, 10.5" L), 1 PCI-E 3.0 x8 slot (LP), 1 PCI-E 3.0 x8 slot (internal LP) | 6TB | 3 USB 3.0 ports (2 rear, 1 Type A) |  | Dual Socket P (LGA 3647) support | 12 | 2 25GbE SFP28 ports via AOC-2UR68-M2TS-O (Mellanox ConnectX-4 Lx EN) | 24 DIMM | SATA3 | 1000W Redundant Power Supplies with PMBus | Y | 1 | supermicro | 6029U-E1CR25M | SUPERMICRO | SuperServer-6029U-E1CR25M | 2 |  |  | 05-02-2021 0106:56
329 | 419 | CSE-216BTS-R1K23LPB | Super X11DPH-T | 2nd Gen Intel® Xeon® Scalable | 2U Rackmount | Intel® C622 chipset | Up to 28 Cores | 3.5" (89mm) | 17.2" (437mm) | 24.8" (630mm) | Black | 4. 24 Hot-swap 2.5" SAS3/SATA3 | 2933†/2666/2400/2133MHz ECC DDR4 RDIMM/LRDIMM | 10°C ~ 35°C (50°F ~ 95°F) | -40°C to 60°C (-40°F to 140°F) | 8% to 90% (non-condensing) | 5% to 95% (non-condensing) | 61 lbs (27.7 kg) | nan | 4 | via optional add-on card AOC-SLG3-2M2 | 2 M.2 PCI-E 3.0 x4 M-Key NVMe (2260/2280/22110 |  | 3 PCI-E 3.0 x16 | 3 PCI-E 3.0 x16, 4 PCI-E 3.0 x8 | 3 PCI-E 3.0 x16, 4 PCI-E 3.0 x8 | 4TB | 4 USB 3.0 ports (rear) | 1 Type A | Dual Socket P (LGA 3647) support | 24 | Dual 10GBase-T LAN ports with Intel X722 + PHY Intel X557 | 16 DIMM | SATA3 |  | Y | 1 | supermicro | 2029P-ACR24H | SUPERMICRO | SuperStorage-2029P-ACR24H | 2 |  |  | 05-02-2021 0106:56
330 | 420 | CSE-216BE1C4-R1K23LPB | Super X11DPH-T | 2nd Gen Intel® Xeon® Scalable | 2U Rackmount | Intel® C622 chipset | Up to 28 Cores | 3.5" (89mm) | 17.2" (437mm) | 24.8" (630mm) | Black | 4. 24 Hot-swap 2.5" SAS3/SATA3 drive bays | 2933†/2666/2400/2133MHz ECC DDR4 RDIMM/LRDIMM | 10°C ~ 35°C (50°F ~ 95°F) | -40°C to 60°C (-40°F to 140°F) | 8% to 90% (non-condensing) | 5% to 95% (non-condensing) | 61 lbs (27.7 kg) | nan | 4 | via optional add-on card AOC-SLG3-2M2 | 2 M.2 PCI-E 3.0 x4 M-Key NVMe (2260/2280/22110 |  | 3 PCI-E 3.0 x16 | 3 PCI-E 3.0 x16, 4 PCI-E 3.0 x8 | 3 PCI-E 3.0 x16, 4 PCI-E 3.0 x8 | 4TB | 4 USB 3.0 ports (rear) | 1 Type A | Dual Socket P (LGA 3647) support | 24 | Dual 10GBase-T LAN ports with Intel X722 + PHY Intel X557 | 16 DIMM | SATA3 |  | Y | 1 | supermicro | 2029P-E1CR24L | SUPERMICRO | SuperStorage-2029P-E1CR24L | 2 |  |  | 05-02-2021 0106:56
331 | 421 | CSE-213XAC-R1K05LP | Super X11DPX-T | 2nd Gen Intel® Xeon® Scalable | 2U Rackmount | Intel® C621 chipset | Up to 28 Cores | 3.5" (89mm) | 17.2" (437mm) | 25.6" (650mm) | Black | Hot-swap 16 Hot-swap 2.5" drive bays 10 SATA3 ports by default Optional drive support: 16 SAS3 Note: optional storage card is required to support more than 10 drives | 2933†/2666/2400/2133MHz ECC DDR4 RDIMM/LRDIMM | 10°C ~ 35°C (50°F ~ 95°F) | -40°C to 60°C (-40°F to 140°F) | 8% to 90% (non-condensing) | 5% to 95% (non-condensing) | 72 lbs (32.7 kg) | 36 lbs (16.4 kg) | 4 | via optional add-on card AOC-SLG3-2M2 | 2 M.2 PCI-E 3.0 x4 M-Key NVMe (2260/2280/22110 |  | 2 PCI-E 3.0 x16 | 4 PCI-E 3.0 x8 | 2 PCI-E 3.0 x16 slots, 2 PCI-E 3.0 x16 slots (or 4 PCI-E 3.0 x8), 4 PCI-E 3.0 x8 slots, 1 PCI-E 3.0 x4 (in x8 slot);7. 1 PCI-E 3.0 x4 M.2 2280 slot from PCH | 4TB | 2 USB 3.0 ports (rear) | 2 USB 2.0 ports (rear) | Dual Socket P (LGA 3647) support | 16 | Intel® X550-AT2 Dual Port 10GBase-T | 16 DIMM |  | 1000W 1U Redundant Power Supplies with PMBus | Y | 1 | supermicro | 2029P-TXRT | SUPERMICRO | SuperStorage-2029P-TXRT | 2 |  |  | 05-02-2021 0106:56
332 | 422 | CSE-827BHD+-R2K22BP | Super X11DPT-B | 2nd Gen Intel® Xeon® Scalable | 2U Rackmount | Intel® C621 chipset | Up to 28 Cores | 3.47" (88mm) | 17.6" (447mm) | 30.11" (765mm) | Black | Hot-swap 3.5" drive bays, | 2933†/2666/2400/2133MHz ECC DDR4 RDIMM/LRDIMM | 10°C ~ 35°C (50°F ~ 95°F) | -40°C to 60°C (-40°F to 140°F) | 8% to 90% (non-condensing) | 5% to 95% (non-condensing) | 114.66 lbs (52.01 kg) | 87.13 lbs (39.52 kg) | 2 Internal | NVMe/SATA |  | slots | 2 PCI-E 3.0 x8 slot, 1 PCI-E 3.0 x16 | 2 PCI-E 3.0 x8 | 2 PCI-E 3.0 x8 slot, 1 PCI-E 3.0 x16, | 6TB | 2 USB 3.0 ports (rear) |  | Dual Socket P (LGA 3647) support |  | 2nd Gen Intel® Xeon® Scalable | 24 DIMM |  | 2200W Redundant Power Supplies with PMBus | Y | 1 | supermicro | 6029BT-DNC0R | SUPERMICRO | SuperServer-6029BT-DNC0R | 2 |  |  | 05-02-2021 0106:56
333 | 423 | CSE-732D4-903B | CSE-732D4-903B |  | Mid-tower |  |  | 16.7" (424 mm) | 7.6" (193 mm) | 20.68" (525 mm) | Black | 4 x 3.5" fixed drive bay Optional 4 x 2.5" fixed drive bay |  | 5°C - 35°C (41°F - 95°F) | -40°C - 70°C (-40°F - 158°F) | 8% - 90% (non-condensing) | 5% - 95% (non-condensing) | 28 lbs (12.7 kg) | nan | [15 empty] | PS2/ATX 900W multiple outputs power supply, Gold level, 12cm fan |  | 1 | supermicro | 732D4-903B | S | SAM43-SA32-M | 1 |  |  | 05-02-2021 0106:56
334 | 424 | CSE-842TQ-865B | CSE-842TQ-865B |  | 4U Rackmount |  |  | 7" (178 mm) | 17.2" (437 mm) | 20.5" (521 mm) | Black | 5 x 3.5" hot-swap SAS/SATA |  | 5°C - 35°C (41°F - 95°F) | -40°C - 70°C (-40°F - 158°F) | 8% - 90% (non-condensing) | 5% - 95% (non-condensing) | 36 lbs (16.33 kg) | nan | [15 empty] | PS2/ATX 865W Multi-Output Power Supply with redundant cooling fan and SMBus |  | 1 | supermicro | 842TQ-865B | S | SA453-SA32-M | 1 |  |  | 05-02-2021 0106:56
335 | 425 | CSE-217BHQ+-R2K22BP2 | Super X11DPT-B | 2nd Gen Intel® Xeon® Scalable | 2U Rackmount | Intel® C621 chipset | Up to 28 Cores | 3.47" (88mm) | 17.6" (447mm) | 28.75" (730mm) | Black | 4. 4 Hot-swap 2.5" NVMe/SATA3 + | 2933†/2666/2400/2133MHz ECC DDR4 RDIMM/LRDIMM | 10°C ~ 35°C (50°F ~ 95°F) | -40°C to 60°C (-40°F to 140°F) | 8% to 90% (non-condensing) | 5% to 95% (non-condensing) | 85 lbs (38.6kg) | 54.5 lbs (24.7 kg) | 1 | NVMe |  | or | 2 PCI-E 3.0 x16 |  | 2 PCI-E 3.0 x16 (LP) slots; 1 SIOM | 6TB | 2 USB 3.0 ports (rear) |  | Dual Socket P (LGA 3647) support | 4 | 2nd Gen Intel® Xeon® Scalable | 24 DIMM | SATA3 | 2200W Redundant Power Supplies with PMBus | Y | 1 | supermicro | 2029BT-HNTR | SUPERMICRO | SuperServer-2029BT-HNTR | 2 |  |  | 05-02-2021 0106:56
336 | 426 | CSE-732D4-668B | Super X11SAE | Intel® Xeon® processor E3-1200 v6/v5, | Mid-Tower | Intel® C236 chipset |  | 16.7" (424mm) | 7.6" (193mm) | 20.68" (525.3mm) | Black | 4 internal 3.5" HDD bays | 2400/2133/1866/1600MHz ECC/non-ECC DDR4 SDRAM 72-bit, 288-pin (UDIMM) gold-plated DIMMs | 10°C to 35°C (50°F to 95°F) | -40°C to 70°C (-40°F to 158°F) | 8% to 90% (non-condensing) | 5% to 95% (non-condensing) | 40 lbs (18.1 kg) | nan |  |  |  |  | 2 PCI-E 3.0 x16 (x16 | 2 PCI-E 3.0 x16 (x16/NA or x8/x8 | 2 PCI-E 3.0 x16 (x16/NA or x8/x8), 2 PCI-E 3.0 x1 (in x4 slot), | 64GB | 2 USB 3.0 | 2 USB 2.0 | Single Socket H4 (LGA 1151) supports |  | Intel I210-AT + Intel PHY i219LM Ethernet Controllers Virtual Machine Device Queues reduce I/O overhead Supports 10BASE-T, 100BASE-TX, and 1000BASE-T, RJ45 output | 4 DIMM |  | 668W AC power supply | Y | 1 | supermicro | 5039A-iL | SUPERMICRO | SuperWorkstation-5039A-iL | 2 |  |  | 05-02-2021 0106:56
337 | 427 | CSE-731i-403B | Super X11SCL-F | Intel® Xeon® processor E-2100 / | Mid-Tower | Intel® C242 chipset | 6 cores, 12 threads | 14.25" (362mm) | 7.25" (184mm) | 16.75" (425mm) | Black | 4 internal 3.5" drive bays | 2666/2400/2133MHz ECC DDR4 SDRAM | 10°C to 35°C (50°F to 95°F) | -40°C to 60°C (-40°F to 140°F) | 20% to 95% (non-condensing) | 5% to 95% (non-condensing) | 35.5 lbs (16.1 kg) | nan | 2 | M-Key | 1 PCI-E 3.0 x4 M.2 Form Factor | 22110/2280 M.2 | 1 PCI-E 3.0 x8 (in x16 | 1 PCI-E 3.0 x8 | 1 PCI-E 3.0 x8 (in x16) slot, 2 PCI-E 3.0 x4 (in x8) slots6. M.2 Interface: 1 PCI-E 3.0 x4 | 128GB | 2 USB 3.2 Gen1 (front) | 2 USB 2.0 | Single Socket H4 (LGA 1151) supports |  | Dual GbE LAN with Intel® I210-AT | 4 DIMM |  |  | Y | 1 | supermicro | 5039C-I | SUPERMICRO | SuperWorkstation-5039C-I | 2 |  |  | 05-02-2021 0106:56
338 | 428 | CSE-732D4-668B | Super X11SCA | Intel® Xeon® processor E-2100 / | Mid-Tower | Intel® C246 chipset |  | 16.7" (424mm) | 7.6" (193mm) | 20.68" (525.3mm) | Black | 4 Fixed 3.5", Opt. 4 2.5" drive bays | 2666/2400/2133MHz ECC DDR4 SDRAM | 10°C to 35°C (50°F to 95°F) | -40°C to 70°C (-40°F to 158°F) | 8% to 90% (non-condensing) | 5% to 95% (non-condensing) | 35.5 lbs (16.1 kg) | nan | 2 | 1 PCI-E 3.0 x4 (Shared with M.2#2 | 1 PCI-E 3.0 x4 (Shared with M.2#2 | 2260/ 2280/ 22110 M.2 | 2 PCI-E 3.0 x16 running at NA/16 | 2 PCI-E 3.0 x16 running at NA/16 or 8/8 | 2 PCI-E 3.0 x16 running at NA/16 or 8/8, 1 PCI-E 3.0 x4 slot, 1 PCI-E 3.0 x1 slot |  | 2 USB 3.1 Gen 2 Type A and Type C (rear) | 2 USB 2.0 | Single Socket H4 (LGA 1151) supports |  | Single LAN with Intel® I210-AT Single LAN with Intel® PHY I219LM | 4 DIMM |  | 668W AC power supply | Y | 1 | supermicro | 5039C-T | SUPERMICRO | SuperWorkstation-5039C-T | 2 |  |  | 05-02-2021 0106:56
339 | 429 | CSE-217BHQ+-R2K22BP | Super H12DST-B | Dual AMD EPYC™ 7002 Series Processors Socket SP3 Support CPU TDP / cTDP up to 225W* | 2U Rackmount | System on Chip | Up to 64 Cores | 3.47" (88mm) | 17.68" (449mm) | 28.75" (730mm) | Black | 5. 6 Hot-swap 2.5" drive bays | DDR4 3200 MHz Registered ECC, 288-pin gold-plated DIMMs | 10°C ~ 30°C (50°F ~ 86°F) | -40°C to 60°C (-40°F to 140°F) | 8% to 90% (non-condensing) | 5% to 95% (non-condensing) | 85 lbs (38.6 kg) | 54.5 lbs (24.7 kg) | 1 | M-key | 1 SATA/PCI-E 3.0 x4 and 1 PCI-E 3.0 x4 Form Factor | 2280, 22110 | 2 PCI-E 4.0 x16 |  | 2 PCI-E 4.0 x16 (LP) slot;M.2 Interface: 1 SATA/PCI-E 3.0 x4 and 1 PCI-E 3.0 x4 | 4TB | 2 USB 3.0 ports (rear) |  | socket sp3 support cpu tdp / ctdp up t | 6 |  | 16 DIMM | SATA3 | 2200W Redundant Power Supplies with PMBus | Y | 1 | supermicro | 2124BT-HNTR | SUPERMICRO | AS-2124BT-HNTR | 2 |  |  | 05-02-2021 0106:56
340 | 430 | CSE-213AC8-R1K23WB | H11SSW-NT | Single AMD EPYC™ 7001/7002* Series Processor (*AMD EPYC 7002 series drop-in support requires board revision 2.x) | 2U Rackmount | System on Chip (SoC) | Up to 32 Cores (Board revision 1.x + 7001 Processors) Up to 64 Cores (Board revision 2.x + 7002 Processors) | 3.5" (89mm) | 17.2" (437mm) | 24.8" (630mm) | Black | Hot-swap 16 hot-swap 2.5" SATA3 drive bays Optional 6 U.2 NVMe drive support with additional cables | DDR4 2666 MHz Registered ECC, 288-pin gold-plated DIMMs (7001 Processors) DDR4 3200 MHz Registered ECC, 288-pin gold-plated DIMMs (Board revision 2.x required + 7002 Processors) | 10°C to 35°C (50°F to 95°F) | -40°C to 70°C (-40°F to 158°F) | 8% to 90% (non-condensing) | 5% to 95% (non-condensing) | 59 lbs (26.76 kg) | 34 lbs (15.42 kg) | 3 | Dual | PCI-E 3.0 x2 (NVMe based | 2280, 22110 | 1 PCI-E 3.0 x16 | 2 PCI-E 3.0 x8 | PCI-E 3.0 x16 (FH/HL) slot,2 PCI-E 3.0 x8 (FH/HL) slots,2 PCI-E 3.0 x8 (LP) slotsM.2 Interface: PCI-E 3.0 x2 (NVMe based) | 2TB | 5 USB 3.0 ports (4 rear + 1 Type A) |  |  |  | Broadcom BCM57416 Controller | 16 DIMM | SATA3 |  | Y | 1 | supermicro | 2113S-WTRT | SUPERMICRO | AS-2113S-WTRT | 2 |  |  | 05-02-2021 0106:56
341 | 431 | CSE-819UTS-R1K02P-T | H11DSU-iN | Dual AMD EPYC™ 7001/7002* Series Processors (*AMD EPYC 7002 series drop-in support requires board revision 2.x) | 1U Rackmount | System on Chip (SoC) | Up to 32 Cores (Board revision 1.x + 7001 Processors) Up to 64 Cores (Board revision 2.x + 7002 Processors) | 1.7" (43mm) | 17.2" (437mm) | 29" (737mm) | Black | Hot-swap Four 3.5" Hot-swap SATA drive bays | DDR4 2666 MHz Registered ECC, 288-pin gold-plated DIMMs (7001 Processors) DDR4 3200 MHz Registered ECC, 288-pin gold-plated DIMMs (Board revision 2.x required + 7002 Processors) | 10°C to 35°C (50°F to 95°F) | -40°C to 70°C (-40°F to 158°F) | 8% to 90% (non-condensing) | 5% to 95% (non-condensing) | 41 lbs (18.6 kg) | 26 lbs (11.8 kg) | 4 | 1 PCI-E 3.0 x4 (Shared with M.2#2 | 1 PCI-E 3.0 x4 (Shared with M.2#2 | 2260/ 2280/ 22110 M.2 | 2 PCI-E x16 | 2 PCI-E x8 | PCI-E x16 (FH / 9.5"L) slots2 PCI-E x8 slots (1 LP, 1 internal proprietary LP slot) | 4TB | 3 USB 3.0 ports (2 rear + 1 Type A) |  |  |  | Quad Gigabit LAN ports via Intel i350AM4 | 32 DIMM | SATA3 | 1000W Redundant Power Supplies with PMBus | Y | 1 | supermicro | 1023US-TR4 | SUPERMICRO | AS-1023US-TR4 | 2 |  |  | 05-02-2021 0106:56
342 | 432 | CSE-829U2TS-R1K62P-T | H11DSU-iN | Dual AMD EPYC™ 7001/7002* Series Processors (*AMD EPYC 7002 series drop-in support requires board revision 2.x) | 2U Rackmount | System on Chip (SoC) | Up to 32 Cores (Board revision 1.x + 7001 Processors) Up to 64 Cores (Board revision 2.x + 7002 Processors) | 3.5" (89mm) | 17.2" (437mm) | 28.46" (723mm) | Black | Hot-swap 12 hot-swap 3.5" Drive Bays: 12 SATA3 by default Optional Drive Support: 8 SAS3 + 4 SAS3/NVMe 2 rear hot-swap 2.5" drive bays | DDR4 2666 MHz Registered ECC, 288-pin gold-plated DIMMs (7001 Processors) DDR4 3200 MHz Registered ECC, 288-pin gold-plated DIMMs (Board revision 2.x required + 7002 Processors) | 10°C to 35°C (50°F to 95°F) | -40°C to 70°C (-40°F to 158°F) | 8% to 90% (non-condensing) | 5% to 95% (non-condensing) | 72 lbs (32.7 kg) | 36 lbs (16.4 kg) | 4 | M-key | 1 SATA/PCI-E 3.0 x4 and 1 PCI-E 3.0 x4 Form Factor | 2280, 22110 | 1 PCI-E 3.0 x16 | 5 PCI-E 3.0 x8 | PCI-E 3.0 x16 slot (FH, 10.5" L)5 PCI-E 3.0 x8 slots (FH, 9.5" L)1 PCI-E 3.0 x8 slot (LP)1 PCI-E 3.0 x8 (internal proprietary LP slot) | 4TB | 3 USB 3.0 ports (2 rear + 1 Type A) |  |  |  | Provided via Ultra Riser Card | 32 DIMM | SATA3 | 1600W Redundant Power Supplies with PMBus | Y | 1 | supermicro | 2023US-TR4 | SUPERMICRO | AS-2023US-TR4 | 2 |  |  | 05-02-2021 0106:56
343 | 433 | CSE-119UTS-R1K02P-N10T | H11DSU-iN | Dual AMD EPYC™ 7001/7002* Series Processors (*AMD EPYC 7002 series drop-in support requires board revision 2.x) | 1U Rackmount | System on Chip (SoC) | Up to 32 Cores (Board revision 1.x + 7001 Processors) Up to 64 Cores (Board revision 2.x + 7002 Processors) | 1.7" (43mm) | 17.2" (437mm) | 27.82" (707mm) | Black | Hot-swap 10 hot-swap 2.5" U.2 NVMe drive bays | DDR4 2666 MHz Registered ECC, 288-pin gold-plated DIMMs (7001 Processors) DDR4 3200 MHz Registered ECC, 288-pin gold-plated DIMMs (Board revision 2.x required + 7002 Processors) | 10°C to 35°C (50°F to 95°F) | -40°C to 70°C (-40°F to 158°F) | 8% to 90% (non-condensing) | 5% to 95% (non-condensing) | 41 lbs (18.6 kg) | 26 lbs (11.8 kg) | 1 | M-Key | 1 m.2 pci-e 3.0 x4 | 2240/2260/2280/22110 | 1 PCI-E 3.0 x16 | 1 PCI-E 3.0 x8 | PCI-E 3.0 x16 (FH, 9.5"L) slot,1 PCI-E 3.0 x8 (LP) slot | 4TB | 5 USB 3.0 ports (2 rear + 2 front + 1 Type A) |  |  |  | Intel® X540 Controller | 32 DIMM |  | 1000W Redundant Power Supplies with PMBus | Y | 1 | supermicro | 1123US-TN10RT | SUPERMICRO | AS-1123US-TN10RT | 2 |  |  | 05-02-2021 0106:56
344 | 434 | CSE-219U2TS-R1K62P | H11DSU-iN | Dual AMD EPYC™ 7001/7002* Series Processors (*AMD EPYC 7002 series drop-in support requires board revision 2.x) | 2U Rackmount | System on Chip (SoC) | Up to 32 Cores (Board revision 1.x + 7001 Processors) Up to 64 Cores (Board revision 2.x + 7002 Processors) | 3.5" (89mm) | 17.2" (437mm) | 28.46" (723mm) | Black | Hot-swap 24 hot-swap 2.5" U.2 NVMe drive bays | DDR4 2666 MHz Registered ECC, 288-pin gold-plated DIMMs (7001 Processors) DDR4 3200 MHz Registered ECC, 288-pin gold-plated DIMMs (Board revision 2.x required + 7002 Processors) | 10°C to 35°C (50°F to 95°F) | -40°C to 70°C (-40°F to 158°F) | 8% to 90% (non-condensing) | 5% to 95% (non-condensing) | 63 lbs (28.6 kg) | 39 lbs (17.7 kg) | [7 empty] | 4TB | 3 USB 3.0 ports (2 rear + 1 Type A) |  |  |  | Dual 25GbE SFP28 ports via AOC-2UR68-M2TS-O (Mellanox ConnectX-4 Lx EN) | 32 DIMM |  | 1600W Redundant Power Supplies with PMBus | Y | 1 | supermicro | 2123US-TN24R25M | SUPERMICRO | AS-2123US-TN24R25M | 2 |  |  | 05-02-2021 0106:56
345 | 435 | CSE-226STS-R1K62P1 | Super X11DSC+ | 2nd Gen Intel® Xeon® Scalable | 2U Rackmount | Intel® C621 chipset | Up to 28 Cores | 3.5" (89mm) | 17.2" (437mm) | 30" (684mm) | Black | Hot-swap 48 Hot-swap 2.5" SAS3/SATA3 drive bays 2 Hot-swap 2.5" SATA3 drive bays (rear) | 2933†/2666/2400/2133MHz ECC DDR4 RDIMM/LRDIMM | 10°C ~ 35°C (50°F ~ 95°F) | -40°C to 60°C (-40°F to 140°F) | 8% to 90% (non-condensing) | 5% to 95% (non-condensing) | 65 lbs (29.5 kg) | nan |  |  |  |  | 2 PCI-E 3.0 x16 | 2 PCI-E 3.0 x16, 1 PCI-E 3.0 x8 | 2 PCI-E 3.0 x16, 1 PCI-E 3.0 x8, 1 PCI-E 3.0 x8 + x8 for SAS3 | 6TB | 2 USB 3.0 ports (rear) | 1 Type A | Dual Socket P (LGA 3647) support | 48 | 2nd Gen Intel® Xeon® Scalable | 24 DIMM | SATA3 | 1600W Redundant Power Supplies with PMBus | Y | 1 | supermicro | 2029P-E1CR48H | SUPERMICRO | SuperStorage-2029P-E1CR48H | 2 |  |  | 05-02-2021 0106:56
346 | 436 | CSE-226STS-R1K62P1 | Super X11DSC+ | 2nd Gen Intel® Xeon® Scalable | 2U Rackmount | Intel® C621 chipset | Up to 28 Cores | 3.5" (89mm) | 17.2" (437mm) | 30" (684mm) | Black | Hot-swap 48 Hot-swap 2.5" SAS3/SATA3 drive bays 2 Hot-swap 2.5" SATA3 drive bays (rear) | 2933†/2666/2400/2133MHz ECC DDR4 RDIMM/LRDIMM | 10°C ~ 35°C (50°F ~ 95°F) | -40°C to 60°C (-40°F to 140°F) | 8% to 90% (non-condensing) | 5% to 95% (non-condensing) | 65 lbs (29.5 kg) | nan | 4 | or 2 Internal M.2 slots via optional cable CBL-SAST-0639 (NVMe 2260 + SATA 2260 | 1 M.2 PCI-E 3.0 x4 M-Key NVMe (2240/2260/2280/22110 |  | 2 PCI-E 3.0 x16 | 2 PCI-E 3.0 x16, 1 PCI-E 3.0 x8 | 2 PCI-E 3.0 x16, 1 PCI-E 3.0 x8, 1 SIOM | 6TB | 2 USB 3.0 ports (rear) | 1 Type A | Dual Socket P (LGA 3647) support | 48 | 2nd Gen Intel® Xeon® Scalable | 24 DIMM | SATA3 | 1600W Redundant Power Supplies with PMBus | Y | 1 | supermicro | 2029P-E1CR48L | SUPERMICRO | SuperStorage-2029P-E1CR48L | 2 |  |  | 05-02-2021 0106:56
347 | 437 | CSE-F418BC2-R2K20BP | Super X11DPFR-S | 2nd Gen Intel® Xeon® Scalable | 4U Rackmount | Intel® C621 chipset | Up to 28 Cores | 6.96" (177mm) | 17.63" (448mm) | 29" (737mm) | Black | 8 Hot-plug System Nodes in 4U | 2933†/2666/2400/2133MHz ECC DDR4 RDIMM/LRDIMM | 10°C ~ 35°C (50°F ~ 95°F) | -40°C to 60°C (-40°F to 140°F) | 8% to 90% (non-condensing) | 5% to 95% (non-condensing) | 200 lbs (90.71 kg) | 150 lbs (68.04 kg) | 2 | M-Key | PCI-E 3.0 x4 M.2 Form Factor | 2260, 2280, 22110 M.2 | 1 PCI-E 3.0 x16 |  | Expansion slots: 1 PCI-E 3.0 x16 (LP) 1 PCI-E 3.0 x16 (for SIOM ) M.2 Interface: PCI-E 3.0 x4 | 3TB | 2 USB 3.0 |  | Dual Socket P (LGA 3647) support | 8 | Flexible networking via SIOM | 12 DIMM | SATA3 | 2200W Redundant Power Supplies with PMBus | Y | 1 | supermicro | F619P2-RT | SUPERMICRO | SuperServer-F619P2-RT | 2 |  |  | 05-02-2021 0106:56
348 | 438 | CSE-F418BC2-R2K20BP | Super X11DPFR-SN | 2nd Gen Intel® Xeon® Scalable | 4U Rackmount | Intel® C621 chipset | Up to 28 Cores | 6.96" (177mm) | 17.63" (448mm) | 29" (737mm) | Black | 8 Hot-plug System Nodes in 4U | 2933†/2666/2400/2133MHz ECC DDR4 RDIMM/LRDIMM | 10°C ~ 35°C (50°F ~ 95°F) | -40°C to 60°C (-40°F to 140°F) | 8% to 90% (non-condensing) | 5% to 95% (non-condensing) | 200 lbs (90.71 kg) | 150 lbs (68.04 kg) | 2 | M-Key | PCI-E 3.0 x4 M.2 Form Factor | 2260, 2280, 22110 M.2 | 1 PCI-E 3.0 x16 |  | Expansion slots: 1 PCI-E 3.0 x16 (LP) 1 PCI-E 3.0 x16 (for SIOM ) M.2 Interface: PCI-E 3.0 x4 | 3TB | 2 USB 3.0 |  | Dual Socket P (LGA 3647) support | 8 | Flexible networking via SIOM | 12 DIMM | SATA3 | 2200W Redundant Power Supplies with PMBus | Y | 1 | supermicro | F619P2-RC0 | SUPERMICRO | SuperServer-F619P2-RC0 | 2 |  |  | 05-02-2021 0106:56
349 | 439 | CSE-F424AS2-R1K23BP | Super X11DPFR-SN | 2nd Gen Intel® Xeon® Scalable | 4U Rackmount | Intel® C621 chipset | Up to 28 Cores | 6.96" (177mm) | 17.63" (448mm) | 29" (737mm) | Black | 4 Hot-plug System Nodes in 4U | 2933†/2666/2400/2133MHz ECC DDR4 RDIMM/LRDIMM | 10°C ~ 35°C (50°F ~ 95°F) | -40°C to 60°C (-40°F to 140°F) | 8% to 90% (non-condensing) | 5% to 95% (non-condensing) | 200 lbs (90.71 kg) | 150 lbs (68.04 kg) | 2 | M-Key | PCI-E 3.0 x4 M.2 Form Factor | 2260, 2280, 22110 M.2 | 1 PCI-E 3.0 x16 |  | Expansion slots: 1 PCI-E 3.0 x16 (LP) 1 PCI-E 3.0 x16 (for SIOM ) M.2 Interface: PCI-E 3.0 x4 | 3TB | 2 USB 3.0 |  | Dual Socket P (LGA 3647) support | 4 | Flexible networking via SIOM | 12 DIMM | SATA3 |  | Y | 1 | supermicro | F629P3-RTBN | SUPERMICRO | SuperServer-F629P3-RTBN | 2 |  |  | 05-02-2021 0106:56
350 | 440 | CSE-F424AS2-R1K23BP | Super X11DPFR-S | 2nd Gen Intel® Xeon® Scalable | 4U Rackmount | Intel® C621 chipset | Up to 28 Cores | 6.96" (177mm) | 17.63" (448mm) | 29" (737mm) | Black | 4 Hot-plug System Nodes in 4U | 2933†/2666/2400/2133MHz ECC DDR4 RDIMM/LRDIMM | 10°C ~ 35°C (50°F ~ 95°F) | -40°C to 60°C (-40°F to 140°F) | 8% to 90% (non-condensing) | 5% to 95% (non-condensing) | 200 lbs (90.71 kg) | 150 lbs (68.04 kg) | 2 | M-Key | PCI-E 3.0 x4 M.2 Form Factor | 2260, 2280, 22110 M.2 | 1 PCI-E 3.0 x16 |  | Expansion slots: 1 PCI-E 3.0 x16 (LP) 1 PCI-E 3.0 x16 (for SIOM ) M.2 Interface: PCI-E 3.0 x4 | 3TB | 2 USB 3.0 |  | Dual Socket P (LGA 3647) support | 4 | Flexible networking via SIOM | 12 DIMM | SATA3 |  | Y | 1 | supermicro | F629P3-RTB | SUPERMICRO | SuperServer-F629P3-RTB | 2 |  |  | 05-02-2021 0106:56
351 | 441 | CSE-F424AS2-R1K23BP | Super X11DPFR-SN | 2nd Gen Intel® Xeon® Scalable | 4U Rackmount | Intel® C621 chipset | Up to 28 Cores | 6.96" (177mm) | 17.63" (448mm) | 29" (737mm) | Black | 4 Hot-plug System Nodes in 4U | 2933†/2666/2400/2133MHz ECC DDR4 RDIMM/LRDIMM | 10°C ~ 35°C (50°F ~ 95°F) | -40°C to 60°C (-40°F to 140°F) | 8% to 90% (non-condensing) | 5% to 95% (non-condensing) | 200 lbs (90.71 kg) | 150 lbs (68.04 kg) | 2 | M-Key | PCI-E 3.0 x4 M.2 Form Factor | 2260, 2280, 22110 M.2 | 1 PCI-E 3.0 x16 |  | Expansion slots: 1 PCI-E 3.0 x16 (LP) 1 PCI-E 3.0 x16 (for SIOM ) M.2 Interface: PCI-E 3.0 x4 | 3TB | 2 USB 3.0 |  | Dual Socket P (LGA 3647) support | 4 | Flexible networking via SIOM | 12 DIMM | SATA3 |  | Y | 1 | supermicro | F629P3-RC1B | SUPERMICRO | SuperServer-F629P3-RC1B | 2 |  |  | 05-02-2021 0106:56
352 | 445 | CSE-721TQ-250B | Super A2SAV | CPU Intel® Atom™ Processor E3940 FCBGA 1296 System-on-Chip | Mini Tower Rackmount |  |  | 9.45" (240mm) / 13.78" (350mm) pkg. | 8.27" (210mm) / 12.4" (315mm) pkg. | 11" (279mm) / 16.14" (410mm) pkg. | Black | 4 Hot-swap 3.5" drive bays 2 Internal 2.5" fixed drive bays | 1866/1600/1333MHz Unbuffered non-ECC SO-DIMM DDR3, 204-pin gold-plated DIMMs | 10°C to 35°C (50°F to 95°F) | -40°C to 70°C (-40°F to 158°F) | 8% to 90% (non-condensing) | 5% to 95% (non-condensing) | nan | 15 lbs (6.8 kg) | 1 | M Key | 1 M.2 PCIe 2.0 x2 | 2242/80 | 1 PCI-E 2.0 x2 (in x8) slot, | 1 PCI-E 2.0 x2 (in x8 | 1 PCI-E 2.0 x2 (in x8) slot, | 8GB | 2 USB 3.0 | 4 USB 2.0 |  | 4 | Dual GbE LAN with Intel i210-AT controller Virtual Machine Device Queues reduce I/O overhead Supports 10BASE-T, 100BASE-TX, and 1000BASE-T, RJ45 output |  | SATA3 | 250W Flex ATX Multi-output Bronze Power Supply | Y | 1 | supermicro | 5029AP-TN2 | SUPERMICRO | SuperServer-5029AP-TN2 | 2 |  |  | 05-02-2021 0106:56
353 | 446 | CSE-721TQ-250B2 | Super X11SCL-iF | Intel® Xeon® processor E-2100 / | Mini Tower Rackmount | Intel® C242 chipset | 6 cores, 12 threads | 9.45" (240mm) | 8.27" (210mm) | 11" (279mm) | Black | 4 Hot-swap 3.5" drive bays with BPN 2 internal 2.5" drive bays | 2666/2400/2133MHz ECC DDR4 SDRAM | 10°C to 35°C (50°F to 95°F) | -40°C to 60°C (-40°F to 140°F) | 20% to 95% (non-condensing) | 5% to 95% (non-condensing) | 15 lbs (6.8 kg) | nan | 4 | M-Key | 1 PCI-E 3.0 x4 or SATA 3.0 | 2280 | 1 PCI-E 3.0 x16 |  | 1 PCI-E 3.0 x16 slot (for LP AOC)6. M.2 Interface: 1 PCI-E 3.0 x4 or SATA 3.0 | 64GB | 2 USB 3.1 Gen1 (front) | 2 USB 2.0 | Single socket H4 (LGA 1151) supports | 4 | Dual LAN with Intel® I210-AT | 2 DIMM |  | 250W Flex ATX Multi-output Bronze Power Supply | Y | 1 | supermicro | 5029C-T | SUPERMICRO | SuperServer-5029C-T | 2 |  |  | 05-02-2021 0106:56
354 | 447 | CSE-504-203B | Super X11SSV-M4F | CPU Single Socket FCBGA 1440 supports: Intel® Xeon® processor E3-1585 v5, 4-Core, 8 Threads, 65W | 1U Rackmount | Intel® C236 chipset |  | 1.7" (43mm) | 17.2" (432mm) | 9.8" (249mm) | Black | Internal 1x 3.5" or 4x 2.5" drive bays | 2133/1866/1600MHz ECC DDR4 SODIMMs | 10°C to 35°C (50°F to 95°F) | -40°C to 70°C (-40°F to 158°F) | 8% to 90% (non-condensing) | 5% to 95% (non-condensing) | 12 lbs (5.44 kg) | 8 lbs (3.62 kg) | 4 | M-Key | PCI-E 3.0 x4 M.2 Form Factor | 2260, 2280, 22110 M.2 | 1 PCI-E 3.0 x16 |  | 1 PCI-E 3.0 x16, 1 Mini-PCIe with | 32GB | 4 USB 3.0 |  | Single Socket FCBGA 1440 supports |  | Single GbE LAN with Intel® I219LM controller Single GbE LAN with Intel® I210-AT; IPMI shared LAN with I210-AT Dual GbE LAN with Intel® I350-AM2 Supports 10BASE-T, 100BASE-TX, and 1000BASE-T, RJ45 output | 2 DIMM |  | 200W Low Noise AC-DC power supply with PFC | Y | 1 | supermicro | 5019S-TN4 | SUPERMICRO | SuperServer-5019S-TN4 | 2 |  |  | 05-02-2021 0106:56
355 | 448 | CSE-813MFTQC-350CB | Super X11SSZ-F | Single Socket H4 (LGA 1151) supports: Intel® Xeon® processor E3-1200 v6/v5, Intel® 7th/6th Gen Core™ i7/i5/i3, Intel® Pentium®, Intel® Celeron® processors CPU TDP up to 80W | 1U Rackmount | Intel® C236 chipset |  | 1.7" (43mm) | 17.2" (437mm) | 19.85" (503mm) | Black | Hot-swap 4 Hot-swap 3.5" SATA3 drive bays | 2400/2133/1866/1600MHz ECC/Non-ECC DDR4 SDRAM 72-bit, 288-pin (UDIMM) gold-plated DIMMs | 10°C to 35°C (50°F to 95°F) | -40°C to 70°C (-40°F to 158°F) | 8% to 90% (non-condensing) | 5% to 95% (non-condensing) | 30.4 lbs (13.8 kg) | 17.6 lbs (8 kg) |  |  |  |  | 1 PCI-E 3.0 x16 |  | 1 PCI-E 3.0 x16 slot | 64GB | 4 USB 3.0 | 2 USB 2.0 | Single Socket H4 (LGA 1151) supports | 4 | Intel® PHY i219LM + Intel® i210AT Gigabit Ethernet LAN Controllers Virtual Machine Device Queues reduce I/O overhead Supports 10BASE-T, 100BASE-TX, and 1000BASE-T, RJ45 output | 4 DIMM | SATA3 | 350W AC power supply w/ PFC | Y | 1 | supermicro | 5019S-M2 | SUPERMICRO | SuperServer-5019S-M2 | 2 |  |  | 05-02-2021 0106:56
356 | 449 | CSE-101iF | Super X11SSV-M4 | CPU Intel® Xeon® processor E3-1515M v5 Single Socket FCBGA 1440, QPI up to 8.0GT/s, CPU TDP support 45W | Mini-ITX Rackmount | Intel® CM236 Chipset |  | 2.68" (68mm) | 7.68" (195mm) | 7.68" (195mm) | Black | Internal 1 internal 2.5" drive tray Enterprise SATA HDD only recommended | 2133/1866/1600MHz ECC/Non-ECC DDR4 SODIMMs | 10°C to 35°C (50°F to 95°F) | -40°C to 70°C (-40°F to 158°F) | 8% to 90% (non-condensing) | 5% to 95% (non-condensing) | 6.68 lbs (3.04 kg) | 3.86 lbs (1.75 kg) | 4 | M-Key | 1 PCI-E 3.0 x4 or SATA 3.0 | 2280 |  |  |  | 32GB | 4 USB 3.0 |  | Single socket FCBGA 1440 supports SO-DIMM DDR4-2133 in 2 sockets |  | Single LAN with Intel® PHY I219LM LAN controller Single LAN with Intel® Ethernet Controller I210-AT Dual LAN with Intel® Ethernet Controller I350-AM2 Supports 10BASE-T, 100BASE-TX, and 1000BASE-T, RJ45 output | 2 DIMM |  | 84W DC Power Adapter | Y | 1 | supermicro | 1019S-MP | SUPERMICRO | SuperServer-1019S-MP | 2 |  |  | 05-02-2021 0106:56
357 | 450 | CSE-E300-LED+ | Super A2SDV-4C-LN10PF | CPU Intel® Atom® processor C3558 4 Cores, 2.2GHz CPU TDP support 16W FCBGA 1310 | 1U Rackmount | System on Chip |  | 1.7" (43mm) / 10.87" (276mm) - pkg. | 10" (254mm) / 15" (381mm) - pkg. | 8.9" (226mm) / 5.59" (142mm) - pkg. | Black |  | 2133/1866MHz ECC DDR4 ECC RDIMM and ECC/Non-ECC UDIMM | 0°C to 40°C (32°F to 104°F) | -40°C to 70°C (-40°F to 158°F) | 8% to 90% (non-condensing) | 5% to 95% (non-condensing) | 6.4 lbs (2.9 kg) | 3.8 lbs (1.72 kg) | 1 | B Key 3042/2280 | PCI-E 3.0 x2 Form Factor | B | 1 PCI-E 3.0 x2 AOC slot (LP) |  | 1 PCI-E 3.0 x2 AOC slot (LP) | 256GB | 2 USB 3.0 |  | Single socket FCBGA 1310 |  | 8x 1GbE LAN ports via Intel C3000 SoC 2x 1G SFP via Intel I210-IS | 4 DIMM |  | 84W DC power adapter | Y | 1 | supermicro | E300-9A-4CN10P | SUPERMICRO | SuperServer-E300-9A-4CN10P | 2 |  |  | 05-02-2021 0106:56
358 | 451 | CSE-E300-LED+ | Super A2SDV-8C-LN10PF | CPU Intel® Atom® processor C3758 8 Cores, 2.2GHz CPU TDP support 25W FCBGA 1310 | 1U Rackmount | System on Chip |  | 1.7" (43mm) / 10.87" (276mm) - pkg. | 10" (254mm) / 15" (381mm) - pkg. | 8.9" (226mm) / 5.59" (142mm) - pkg. | Black |  | 2400/2133/1866MHz ECC DDR4 ECC RDIMM and ECC/Non-ECC UDIMM | 0°C to 40°C (32°F to 104°F) | -40°C to 70°C (-40°F to 158°F) | 8% to 90% (non-condensing) | 5% to 95% (non-condensing) | 7.5 lbs (3.4 kg) | 3.45 lbs (1.56 kg) | 2 | M Key 2242/2280 | PCI-E 3.0 x2 Form Factor | M | 1 PCI-E 3.0 x4 AOC slot (LP) |  | 1 PCI-E 3.0 x4 AOC slot (LP) | 256GB | 2 USB 3.0 |  | Single socket FCBGA 1310 |  | 8x 1GbE LAN ports via Intel C3000 SoC 2x 1G SFP via Intel I210-IS | 4 DIMM |  | 84W DC power adapter | Y | 1 | supermicro | E300-9A-8CN10P | SUPERMICRO | SuperServer-E300-9A-8CN10P | 2 |  |  | 05-02-2021 0106:56
359 | 452 | CSE-E300-LED | Super A2SDV-4C-LN8F | CPU Intel® Atom® processor C3558 4 Cores, 2.2GHz CPU TDP support 16W FCBGA 1310 | 1U Rackmount | System on Chip |  | 1.7" (43mm) / 10.87" (276mm) - pkg. | 10" (254mm) / 15" (381mm) - pkg. | 8.9" (226mm) / 5.59" (142mm) - pkg. | Black |  | 2400/2133/1866MHz ECC DDR4 ECC RDIMM and ECC/Non-ECC UDIMM | 0°C to 40°C (32°F to 104°F) | -40°C to 70°C (-40°F to 158°F) | 8% to 90% (non-condensing) | 5% to 95% (non-condensing) | 7.5 lbs (3.4 kg) | 3.45 lbs (1.56 kg) | 1 | B Key 3042/2280 | PCI-E 3.0 x2 Form Factor | B | 1 PCI-E 3.0 x4 AOC slot (LP) |  | 1 PCI-E 3.0 x4 AOC slot (LP) | 256GB | 2 USB 3.0 |  | Single socket FCBGA 1310 |  | Quad Gigabit Ethernet LAN via Intel® i350-AM4 Quad Gigabit Ethernet LAN via Marvell® Alaska® 88E1543 | 4 DIMM |  | 84W DC power adapter | Y | 1 | supermicro | E300-9A-4CN8 | SUPERMICRO | SuperServer-E300-9A-4CN8 | 2 |  |  | 05-02-2021 0106:56
360 | 453 | CSE-E300-LED | Super A2SDV-8C-LN8F | CPU Intel® Atom® processor C3758 8 Cores, 2.2GHz CPU TDP support 25W FCBGA 1310 | 1U Rackmount | System on Chip |  | 1.7" (43mm) / 10.87" (276mm) - pkg. | 10" (254mm) / 15" (381mm) - pkg. | 8.9" (226mm) / 5.59" (142mm) - pkg. | Black |  | 2400/2133/1866MHz ECC DDR4 ECC RDIMM and ECC/Non-ECC UDIMM | 0°C to 40°C (32°F to 104°F) | -40°C to 70°C (-40°F to 158°F) | 8% to 90% (non-condensing) | 5% to 95% (non-condensing) | 7.5 lbs (3.4 kg) | 3.45 lbs (1.56 kg) | 2 | M Key 2242/2280 | PCI-E 3.0 x2 Form Factor | M | 1 PCI-E 3.0 x4 AOC slot (LP) |  | 1 PCI-E 3.0 x4 AOC slot (LP) | 256GB | 2 USB 3.0 |  | Single socket FCBGA 1310 |  | Quad Gigabit Ethernet LAN via Intel® i350-AM4 Quad Gigabit Ethernet LAN via Marvell® Alaska® 88E1543 | 4 DIMM |  | 84W DC power adapter | Y | 1 | supermicro | E300-9A-8CN8 | SUPERMICRO | SuperServer-E300-9A-8CN8 | 2 |  |  | 05-02-2021 0106:56
361 | 454 | CSE-E300 | Super X11SCV-Q | CPU Single Socket H4 (LGA 1151) supports: 8th/9th Gen Intel® Core™ i7/i5/i3 / Pentium® / Celeron® processor CPU TDP support Up to 65W TDP | Compact Rackmount | Intel® Q370 |  | 1.7" (43mm) / 10.87" (276mm) - pkg. | 10" (254mm) / 15" (381mm) - pkg. | 8.9" (226mm) / 5.59" (142mm) - pkg. | Black | Internal 2 Fixed 2.5" drive bays - one with bracket, one on base mount (1 fixed 2.5" drive bay when AOC area is occupied) | DDR4-2666MHz Unbuffered non-ECC SO-DIMM | 0°C to 40°C (32°F to 104°F) | -40°C to 70°C (-40°F to 158°F) | 8% to 90% (non-condensing) | 5% to 95% (non-condensing) | 7.5 lbs (3.4 kg) | 3.45 lbs (1.56 kg) | 2 | PCI-E 3.0 x1, support 2230 length | PCI-E 3.0 x1 | PCI-E 3.0 x4, NVMe support 2242/2280 length M.2 E | 1 PCI-E 3.0 x16 |  | 1 PCI-E 3.0 x16 LP AOC slot, M.2 M key: PCI-E 3.0 x4, support 2242/2280; M.2 E KEY: PCI-E 3.0 x1, support 2230 | 32GB | 4 USB 3.1 (2 type A and 2 type C in rear) |  | Single Socket H4 (LGA 1151) supports: |  | Single LAN with Intel® Ethernet Controller I210-AT Single LAN with Intel® PHY I219LM LAN controller | 2 DIMM |  | 150W DC Power Adapter | Y | 1 | supermicro | E300-9C | SUPERMICRO | SuperServer-E300-9C | 2 |  |  | 05-02-2021 0106:56
362 | 455 | CSE-E300 | Super A2SDi-TP8F | CPU Intel® Atom® processor C3858 FCBGA 1310 CPU TDP support 25W | 1U Rackmount | System on Chip |  | 1.7" (43mm) / 10.87" (276mm) - pkg. | 10" (254mm) / 15" (381mm) - pkg. | 8.9" (226mm) / 5.59" (142mm) - pkg. | Black | Internal 2 fixed 2.5" drive bays, one with bracket, one on base mount (1 fixed 2.5" drive bay when AOC area is occupied) | 2400/2133/1866/1600MHz | 0°C to 40°C (32°F to 104°F) | -40°C to 70°C (-40°F to 158°F) | 8% to 90% (non-condensing) | 5% to 95% (non-condensing) | 7.5 lbs (3.4 kg) | 3.45 lbs (1.56 kg) | 2 | B Key 3042/2280 | PCI-E 3.0 x2 Form Factor | B | 1 PCI-E 3.0 x4 AOC slot (LP) |  | 1 PCI-E 3.0 x4 AOC slot (LP) | 64GB | 2 USB 3.0 |  | Single socket FCBGA 1310 |  | Quad LAN (2 10GBase-T, 2 10Gb SFP+) via Intel® C3000 SoC Quad Gigabit Ethernet LAN via Intel® i350-AM4 | 4 DIMM |  | 84W DC power adapter | Y | 1 | supermicro | E300-9A | SUPERMICRO | SuperServer-E300-9A | 2 |  |  | 05-02-2021 0106:56
363 | 456 | CSE-E300 | Super A2SDi-4C-HLN4F | CPU Intel® Atom® processor C3558 4 Cores, 2.2GHz CPU TDP support 16W FCBGA 1310 | 1U Rackmount | System on Chip |  | 1.7" (43mm) / 10.87" (276mm) - pkg. | 10" (254mm) / 15" (381mm) - pkg. | 8.9" (226mm) / 5.59" (142mm) - pkg. | Black |  | 2400/2133/1866MHz ECC DDR4 ECC RDIMM and ECC/Non-ECC UDIMM | 0°C to 40°C (32°F to 104°F) | -40°C to 70°C (-40°F to 158°F) | 8% to 90% (non-condensing) | 5% to 95% (non-condensing) | 7.5 lbs (3.4 kg) | 3.45 lbs (1.56 kg) | 3 | M Key 2242/2280 | PCI-E 3.0 x2 Form Factor | M | 1 PCI-E 3.0 x4 AOC slot (LP) |  | 1 PCI-E 3.0 x4 AOC slot (LP) | 256GB |  | 2 USB 2.0 | Single socket FCBGA 1310 |  | Quad Gigabit Ethernet LAN via Intel® C3000 SoC | 4 DIMM |  | 84W DC power adapter | Y | 1 | supermicro | E300-9A-4C | SUPERMICRO | SuperServer-E300-9A-4C | 2 |  |  | 05-02-2021 0106:56
364 | 457 | CSE-E300 | Super A2SDi-8C-HLN4F | CPU Intel® Atom® processor C3758 8 Cores, 2.2GHz CPU TDP support 25W FCBGA 1310 | 1U Rackmount | System on Chip |  | 1.7" (43mm) / 10.87" (276mm) - pkg. | 10" (254mm) / 15" (381mm) - pkg. | 8.9" (226mm) / 5.59" (142mm) - pkg. | Black |  | 2400/2133/1866MHz ECC DDR4 ECC RDIMM and ECC/Non-ECC UDIMM | 0°C to 40°C (32°F to 104°F) | -40°C to 70°C (-40°F to 158°F) | 8% to 90% (non-condensing) | 5% to 95% (non-condensing) | 7.5 lbs (3.4 kg) | 3.45 lbs (1.56 kg) | 3 | M Key 2242/2280 | PCI-E 3.0 x2 Form Factor | M | 1 PCI-E 3.0 x4 AOC slot (LP) |  | 1 PCI-E 3.0 x4 AOC slot (LP) | 256GB |  | 2 USB 2.0 | Single socket FCBGA 1310 |  | Quad Gigabit Ethernet LAN via Intel® C3000 SoC | 4 DIMM |  | 84W DC power adapter | Y | 1 | supermicro | E300-9A-8C | SUPERMICRO | SuperServer-E300-9A-8C | 2 |  |  | 05-02-2021 0106:56
365 | 458 | CSE-101F | Super X10SDV-6C-TLN4F | CPU Intel® Xeon® processor D-1528 FCBGA 1667 CPU TDP support 35W, 9MB, 6 Cores, 12 Threads, 1.9-2.2GHz | 1U Rackmount | System on Chip |  | 1.7" (43mm) / 10.87" (276mm) - pkg. | 7.6" (193mm) / 15" (381mm) - pkg. | 8.9" (226mm) / 5.59" (142mm) - pkg. | Black | Internal 2.5" fixed drive bay with bracket (Design for 9.5mm thickness HDD with Low Profile Memory) | 2133/1866/1600MHz ECC DDR4 ECC RDIMM and ECC/Non-ECC UDIMM | 0°C to 40°C (32°F to 104°F) | -40°C to 70°C (-40°F to 158°F) | 8% to 90% (non-condensing) | 5% to 95% (non-condensing) | 6.5 lbs (2.95 kg) | 3.0 lbs (1.36 kg) |  |  |  |  | M.2 PCI-E 3.0 x4 (SATA support), |  | M.2 PCI-E 3.0 x4 (SATA support), | 128GB | 2 USB 3.0 |  | Single socket FCBGA 1667; UDIMM in 4 sockets |  | Dual LAN via Intel® i350-AM2 Gigabit Ethernet Dual LAN via SoC 10GBase-T Virtual Machine Device Queues reduce I/O overhead Supports 10GBASE-T, 100BASE-TX, and 1000BASE-T, RJ45 output 1 Realtek RTL8201N PHY (dedicated IPMI) | 4 DIMM |  | DC Power Adapter | Y | 1 | supermicro | E200-8D | SUPERMICRO | SuperServer-E200-8D | 2 |  |  | 05-02-2021 0106:56
366 | 459 | CSE-E300 | Super X11SDV-4C-TP8F | Intel® Xeon® processor D-2123IT, CPU TDP support 60W | Compact Rackmount | System on Chip | 4 Cores, 8 Threads | 1.7" (43mm) / 10.87" (276mm) - pkg. | 10" (254mm) / 15" (381mm) - pkg. | 8.9" (226mm) / 5.59" (142mm) - pkg. | Black | Internal 1 Fixed 2.5" drive bay with bracket (when AOC area is not occupied) | 2666/2400/2133MHz ECC LRDIMM and ECC DIMM Operating speed up to 2400MHz | 0°C to 40°C (32°F to 104°F) | -40°C to 70°C (-40°F to 158°F) | 8% to 90% (non-condensing) | 5% to 95% (non-condensing) | 7.5 lbs (3.4 kg) | 3.45 lbs (1.56 kg) | 2 | M Key 2242/2280 | PCI-E 3.0 x2 Form Factor | M | 1 Mini-PCI-E with mSATA Support, 1 PCI-E 3.0 x8 slot | 1 PCI-E 3.0 x8 | 1 Mini-PCI-E with mSATA Support, 1 PCI-E 3.0 x8 slot | 512GB | 2 USB 3.0 |  |  |  | Quad 1GbE with Intel I350-AM4 Dual 10GBase-T with Intel X557 Dual 10G SFP+ via SoC | 4 DIMM |  | DC Power Adapter with PFC | Y | 1 | supermicro | E300-9D-4CN8TP | SUPERMICRO | SuperServer-E300-9D-4CN8TP | 2 |  |  | 05-02-2021 0106:56
367 | 460 | CSE-E300 | Super X11SDV-8C-TP8F | Intel® Xeon® processor D-2146NT, CPU TDP support 80W | Compact Rackmount | System on Chip | 8 Cores, 16 Threads | 1.7" (43mm) / 10.87" (276mm) - pkg. | 10" (254mm) / 15" (381mm) - pkg. | 8.9" (226mm) / 5.59" (142mm) - pkg. | Black | Internal 1 Fixed 2.5" drive bay with bracket (when AOC area is not occupied) | 2666/2400/2133MHz ECC LRDIMM and ECC DIMM Operating speed up to 2400MHz | 0°C to 35°C (32°F to 95°F) | -40°C to 70°C (-40°F to 158°F) | 8% to 90% (non-condensing) | 5% to 95% (non-condensing) | 7.5 lbs (3.4 kg) | 3.45 lbs (1.56 kg) | 2 | M Key 2242/2280 | PCI-E 3.0 x2 Form Factor | M | 1 Mini-PCI-E with mSATA Support, 1 PCI-E 3.0 x8 slot | 1 PCI-E 3.0 x8 | 1 Mini-PCI-E with mSATA Support, 1 PCI-E 3.0 x8 slot | 512GB | 2 USB 3.0 |  |  |  | Quad 1GbE with Intel I350-AM4 Dual 10GBase-T with Intel X557 Dual 10G SFP+ via SoC | 4 DIMM |  | DC Power Adapter with PFC | Y | 1 | supermicro | E300-9D-8CN8TP | SUPERMICRO | SuperServer-E300-9D-8CN8TP | 2 |  |  | 05-02-2021 0106:56
368 | 461 | CSE-E403IF-505 | Super X11SDW-4C-TP13F | Intel® Xeon® processor D-2123IT, CPU TDP support 60W | Box PC Rackmount | System on Chip (SoC) | 4 Cores, 8 Threads | 4.3" (109mm) | 10.5" (267mm) | 16" (406mm) | Black | Internal 4 Internal 2.5" drive bays | 2666/2400/2133MHz ECC DDR4 L/RDIMM Operating speed up to 2400MHz | 0°C ~ 50°C (32°F ~ 122°F) | -40°C to 70°C (-40°F to 158°F) | 8% to 90% (non-condensing) | 5% to 95% (non-condensing) | 23 lbs (10.43 kg) | 17 lbs (7.7 kg) | 1 | M-Key |  | , | 2 PCI-E 3.0 x16 | 2 PCI-E 3.0 x8 | 2 PCI-E 3.0 x16 or 2 PCI-E 3.0 x8 + 1 PCI-E 3.0 x16 (FH3/4L) slots | 512GB | 2 USB 3.0 | 2 USB 2.0 |  |  | Dual 10G SFP+ via SoC Dual 10GBase-T via Intel X557 8x 1GbE with Intel I350-AM4 Single 1GbE with Intel I210 | 4 DIMM |  | 600W AC multi output power supply w/ PFC | Y | 1 | supermicro | E403-9D-4C-FN13TP | SUPERMICRO | SuperServer-E403-9D-4C-FN13TP | 2 |  |  | 05-02-2021 0106:56
369 | 462 | CSE-E403IF-505 | Super X11SDW-8C-TP13F | Intel® Xeon® processor D-2146NT, CPU TDP support 80W | Box PC Rackmount | System on Chip (SoC) | 8 Cores, 16 Threads | 4.3" (109mm) | 10.5" (267mm) | 16" (406mm) | Black | Internal 4 Internal 2.5" drive bays | 2666/2400/2133MHz ECC DDR4 L/RDIMM Operating speed up to 2400MHz | 0°C ~ 50°C (32°F ~ 122°F) | -40°C to 70°C (-40°F to 158°F) | 8% to 90% (non-condensing) | 5% to 95% (non-condensing) | 23 lbs (10.43 kg) | 17 lbs (7.7 kg) | 1 | M-Key |  | , | 2 PCI-E 3.0 x16 | 2 PCI-E 3.0 x8 | 2 PCI-E 3.0 x16 or 2 PCI-E 3.0 x8 + 1 PCI-E 3.0 x16 (FH3/4L) slots | 512GB | 2 USB 3.0 | 2 USB 2.0 |  |  | Dual 10G SFP+ via SoC Dual 10GBase-T via Intel X557 8x 1GbE with Intel I350-AM4 Single 1GbE with Intel I210 | 4 DIMM |  | 600W AC multi output power supply w/ PFC | Y | 1 | supermicro | E403-9D-8CN-FN13TP | SUPERMICRO | SuperServer-E403-9D-8CN-FN13TP | 2 |  |  | 05-02-2021 0106:56
370 | 463 | CSE-E403IF-505 | Super X11SDW-12C-TP13F | Intel® Xeon® processor D-2163IT, CPU TDP support 75W | Box PC Rackmount | System on Chip (SoC) | 12 Cores, 24 Threads | 4.3" (109mm) | 10.5" (267mm) | 16" (406mm) | Black | Internal 4 Internal 2.5" drive bays | 2666/2400/2133MHz ECC DDR4 L/RDIMM Operating speed up to 2133MHz | 0°C ~ 50°C (32°F ~ 122°F) | -40°C to 70°C (-40°F to 158°F) | 8% to 90% (non-condensing) | 5% to 95% (non-condensing) | 23 lbs (10.43 kg) | 17 lbs (7.7 kg) | 1 | M-Key |  | , | 2 PCI-E 3.0 x16 | 2 PCI-E 3.0 x8 | 2 PCI-E 3.0 x16 or 2 PCI-E 3.0 x8 + 1 PCI-E 3.0 x16 (FH3/4L) slots | 512GB | 2 USB 3.0 | 2 USB 2.0 |  |  | Dual 10G SFP+ via SoC Dual 10GBase-T via Intel X557 8x 1GbE with Intel I350-AM4 Single 1GbE with Intel I210 | 4 DIMM |  | 600W AC multi output power supply w/ PFC | Y | 1 | supermicro | E403-9D-12C-FN13TP | SUPERMICRO | SuperServer-E403-9D-12C-FN13TP | 2 |  |  | 05-02-2021 0106:56
371 | 464 | CSE-E403IF-505 | Super X11SDW-14C-TP13F | Intel® Xeon® processor D-2173IT, CPU TDP support 70W | Box PC Rackmount | System on Chip (SoC) | 14 Cores, 28 Threads | 4.3" (109mm) | 10.5" (267mm) | 16" (406mm) | Black | Internal 4 Internal 2.5" drive bays | 2666/2400/2133MHz ECC DDR4 L/RDIMM Operating speed up to 2133MHz | 0°C ~ 50°C (32°F ~ 122°F) | -40°C to 70°C (-40°F to 158°F) | 8% to 90% (non-condensing) | 5% to 95% (non-condensing) | 23 lbs (10.43 kg) | 17 lbs (7.7 kg) | 1 | M-Key |  | , | 2 PCI-E 3.0 x16 | 2 PCI-E 3.0 x8 | 2 PCI-E 3.0 x16 or 2 PCI-E 3.0 x8 + 1 PCI-E 3.0 x16 (FH3/4L) slots | 512GB | 2 USB 3.0 | 2 USB 2.0 |  |  | Dual 10G SFP+ via SoC Dual 10GBase-T via Intel X557 8x 1GbE with Intel I350-AM4 Single 1GbE with Intel I210 | 4 DIMM |  | 600W AC multi output power supply w/ PFC | Y | 1 | supermicro | E403-9D-14C-FN13TP | SUPERMICRO | SuperServer-E403-9D-14C-FN13TP | 2 |  |  | 05-02-2021 0106:56
372 | 465 | CSE-E403IF-505 | Super X11SDW-14CNT-TP13F | Intel® Xeon® processor D-2177NT, CPU TDP support 105W | Box PC Rackmount | System on Chip (SoC) | 14 Cores, 28 Threads | 4.3" (109mm) | 10.5" (267mm) | 16" (406mm) | Black | Internal 4 Internal 2.5" drive bays | 2666/2400/2133MHz ECC DDR4 L/RDIMM Operating speed up to 2666MHz | 0°C ~ 50°C (32°F ~ 122°F) | -40°C to 70°C (-40°F to 158°F) | 8% to 90% (non-condensing) | 5% to 95% (non-condensing) | 23 lbs (10.43 kg) | 17 lbs (7.7 kg) | 1 | M-Key |  | , | 2 PCI-E 3.0 x16 | 2 PCI-E 3.0 x8 | 2 PCI-E 3.0 x16 or 2 PCI-E 3.0 x8 + 1 PCI-E 3.0 x16 (FH3/4L) slots | 512GB | 2 USB 3.0 | 2 USB 2.0 |  |  | Dual 10G SFP+ via SoC Dual 10GBase-T via Intel X557 8x 1GbE with Intel I350-AM4 Single 1GbE with Intel I210 | 4 DIMM |  | 600W AC multi output power supply w/ PFC | Y | 1 | supermicro | E403-9D-14CN-FN13TP | SUPERMICRO | SuperServer-E403-9D-14CN-FN13TP | 2 |  |  | 05-02-2021 0106:56
373 | 466 | CSE-E101-01 | Super X11SSN-H-WOHS | CPU 7th Generation Intel® Core i7-7600U Processor Single Socket FCBGA 1356 System-on-Chip CPU TDP support 15W | SBC Rackmount | System on Chip |  | 1.73" (44mm) / 5.12" (130mm) - pkg. | 7.68" (195mm) / 11.81" (300mm) - pkg. | 5.94" (151mm) / 11" (279mm) - pkg. | Black | Internal 1 M.2 2280 B-Key for SATA or PCIe SSD | DDR4 up to 2133MHz | 0°C ~ 50°C (32°F ~ 122°F) | -40°C to 70°C (-40°F to 158°F) | 8% to 90% (non-condensing) | 5% to 95% (non-condensing) | nan | 2.65 lbs (1.2 kg) | 3 | B-Key 2280 | SATA and PCIe 3.0 x1 and USB 2.0 Form Factor | , | 1 M.2 B-Key 2280, 1 Full size Mini-PCI-E |  | 1 M.2 B-Key 2280, 1 Full size Mini-PCI-E | 32GB | 2 USB 3.0 | 4 USB 2.0 | Processor; Single Socket FCBGA 1356 |  | Single LAN with Intel® I210IT Single LAN with Intel® PHY I219LM | 2 DIMM |  | Lockable 12V DC 60W power adapter | Y | 1 | supermicro | E100-9S | SUPERMICRO | SuperServer-E100-9S | 2 |  |  | 05-02-2021 0106:56
374 | 467 | CSE-E101-01 | Super X11SSN-L-WOHS | CPU 7th Generation Intel® Core i3-7100U Processor Single Socket FCBGA 1356 System-on-Chip CPU TDP support 15W | SBC Rackmount | System on Chip |  | 1.73" (44mm) / 5.12" (130mm) - pkg. | 7.68" (195mm) / 11.81" (300mm) - pkg. | 5.94" (151mm) / 11" (279mm) - pkg. | Black | Internal 1 M.2 2280 B-Key for SATA or PCIe SSD | DDR4 up to 2133MHz | 0°C ~ 50°C (32°F ~ 122°F) | -40°C to 70°C (-40°F to 158°F) | 8% to 90% (non-condensing) | 5% to 95% (non-condensing) | nan | 2.65 lbs (1.2 kg) | 3 | B-Key 2280 | SATA and PCIe 3.0 x1 and USB 2.0 Form Factor | , | 1 M.2 B-Key 2280, 1 Full size Mini-PCI-E |  | 1 M.2 B-Key 2280, 1 Full size Mini-PCI-E | 32GB | 2 USB 3.0 | 4 USB 2.0 | Processor; Single Socket FCBGA 1356 |  | Single LAN with Intel® I210IT Single LAN with Intel® PHY I219LM | 2 DIMM |  | Lockable 12V DC 60W power adapter | Y | 1 | supermicro | E100-9S-L | SUPERMICRO | SuperServer-E100-9S-L | 2 |  |  | 05-02-2021 0106:56
375 | 468 | CSE-E50 | Super A2SAP-H | CPU Intel® Atom® processor E3940 Single socket FCBGA 1296 9.5W, 4C | Proprietary Rackmount | System on Chip |  | 1.72" (44mm) | 5.82" (148mm) | 4.64" (118mm) | Black |  | DDR3L up to 1866MHz | -20°C to 50°C (-4°F to 122°F) | -40°C to 70°C (-40°F to 158°F) | 8% to 90% (non-condensing) | 5% to 95% (non-condensing) | 3.52 lbs (1.6 kg) | 2.2 lbs (1 kg) | 1 | M-Key | 1 M.2 E-Key 2230 for communication module | b-key 2242 for storage (sata ssd |  |  |  | 8GB | 2 USB 3.0 | 2 USB 2.0 | Single socket FCBGA 1296 SO-DIMM, DDR3L-1866MHz, in 1 socket |  | 5 LAN with Intel® Ethernet Controller I210-IT | 1 DIMM |  | 40W lockable 12V DC power adapter | Y | 1 | supermicro | E50-9AP-N5 | SUPERMICRO | SuperServer-E50-9AP-N5 | 2 |  |  | 05-02-2021 0106:56
376 | 469 | CSE-E50-L | Super A2SAP-H | CPU Intel® Atom® processor E3940 Single socket FCBGA 1296 9.5W, 4C | Proprietary Rackmount | System on Chip |  | 1.72" (44mm) | 5.82" (148mm) | 4.64" (118mm) | Black |  | DDR3L up to 1866MHz | -20°C to 50°C (-4°F to 122°F) | -40°C to 70°C (-40°F to 158°F) | 8% to 90% (non-condensing) | 5% to 95% (non-condensing) | 3.52 lbs (1.6 kg) | 2.2 lbs (1 kg) | 1 | B-Key | SATA and PCIe 3.0 x1 and USB 2.0 Form Factor | 2242 |  |  |  | 8GB | 2 USB 3.0 |  | Single socket FCBGA 1296 SO-DIMM, DDR3L-1866MHz, in 1 socket |  | Dual LAN with Intel® Ethernet Controller I210-IT | 1 DIMM |  | 40W lockable 12V DC power adapter | Y | 1 | supermicro | E50-9AP-L | SUPERMICRO | SuperServer-E50-9AP-L | 2 |  |  | 05-02-2021 0106:56
377 | 470 | CSE-E50 | Super A2SAP-H | CPU Intel® Atom® processor E3940 Single socket FCBGA 1296 9.5W, 4C | Proprietary Rackmount | System on Chip |  | 1.72" (44mm) | 5.82" (148mm) | 4.64" (118mm) | Black |  | DDR3L up to 1866MHz | -20°C to 50°C (-4°F to 122°F) | -40°C to 70°C (-40°F to 158°F) | 8% to 90% (non-condensing) | 5% to 95% (non-condensing) | 3.52 lbs (1.6 kg) | 2.2 lbs (1 kg) | 1 | B-Key | SATA and PCIe 3.0 x1 and USB 2.0 Form Factor | 2242/3042 |  |  |  | 8GB | 2 USB 3.0 | 2 USB 2.0 | Single socket FCBGA 1296 SO-DIMM in 1 socket |  | Dual LAN with Intel® Ethernet Controller I210-IT | 1 DIMM |  | 40W lockable 12V DC power adapter | Y | 1 | supermicro | E50-9AP | SUPERMICRO | SuperServer-E50-9AP | 2 |  |  | 05-02-2021 0106:56
378 | 471 | CSE-E102 | Super A2SAN-L | Intel® Atom® Processor E3930 Single Socket FCBGA 1296 supported CPU TDP support 65W | SBC Rackmount | System on Chip | 2 cores, 2 threads | 1.72" (44mm) / 5.12" (130mm) - pkg. | 7.48" (190mm) / 11.81" (300mm) - pkg. | 4.72" (120mm) / 11" (279mm) - pkg. | Black | Internal 1 M.2 2280 B-Key for SATA or PCIe SSD (2242 can be supported with bracket) 1 SATA 3.0 for 2.5" 7mm SATA HDD/SSD | DDR3L up to 1866MHz (8GB) | 0°C to 40°C (32°F to 104°F) | -40°C to 70°C (-40°F to 158°F) | 8% to 90% (non-condensing) | 5% to 95% (non-condensing) | nan | 2.65 lbs (1.2 kg) | 2 | B-Key 2280 | SATA | 1 M.2 E-Key 2230 for communication module | 1 M.2 B-Key 2280, 1 Full size Mini-PCI-E |  | 1 M.2 B-Key 2280, 1 Full size Mini-PCI-E | 8GB | 2 USB 3.0 |  | Single socket FCBGA 1296 DIMM, DDR3L-1866MHz, in 1 socket |  | Dual LAN with Intel® I210IT | 1 DIMM |  | Lockable 12V DC 40W power adapter | Y | 1 | supermicro | E102-9AP-L | SUPERMICRO | SuperServer-E102-9AP-L | 2 |  |  | 05-02-2021 0106:56
379 | 472 | CSE-E101 | Super A2SAN-E | CPU Intel® Atom® Processor E3940 FCBGA 1296 System-on-Chip CPU TDP support 9W | SBC Rackmount |  |  | 1.73" (44mm) / 5.12" (130mm) - pkg. | 7.68" (195mm) / 11.81" (300mm) - pkg. | 5.94" (151mm) / 11" (279mm) - pkg. | Black | Internal 1 M.2 2280 B-Key for SATA or PCIe SSD (2242 can be supported with bracket) | 1866/1600/1333MHz Unbuffered non-ECC SO-DIMM DDR3L, 204-pin gold-plated DIMMs | -20°C to 60°C (-4°F to 140°F) | -40°C to 70°C (-40°F to 158°F) | 8% to 90% (non-condensing) | 5% to 95% (non-condensing) | nan | nan | 1 | B-Key |  | 2242 |  |  |  |  | 2 USB 3.0 | 4 USB 2.0 | Single Socket FCBGA 1296 |  | 1. Intel® Atom® Processor E3940, |  |  | Lockable 12V DC 40W power adapter | Y | 1 | supermicro | E100-9AP | SUPERMICRO | SuperServer-E100-9AP | 2 |  |  | 05-02-2021 0106:56
380 | 473 | CSE-E101 | Super X11SAN | CPU Intel® Pentium™ Processor N4200 FCBGA 1296 System-on-Chip CPU TDP support 6W | SBC Rackmount |  |  | 1.73" (44mm) / 5.12" (130mm) - pkg. | 7.68" (195mm) / 11.81" (300mm) - pkg. | 5.94" (151mm) / 11" (279mm) - pkg. | Black | Internal 1 M.2 2280 B-Key for SATA or PCIe SSD (2242 can be supported with bracket) | 1866/1600/1333MHz Unbuffered non-ECC SO-DIMM DDR3L, 204-pin gold-plated DIMMs | 0°C to 40°C (32°F to 104°F) | -40°C to 70°C (-40°F to 158°F) | 8% to 90% (non-condensing) | 5% to 95% (non-condensing) | nan | nan | 1 | B-Key |  | 2242/3042 |  |  |  |  | 2 USB 3.0 | 4 USB 2.0 | Single Socket FCBGA 1296 |  | Dual GbE LAN with Intel i210-AT controller |  |  | Lockable 12V DC 40W power adapter | Y | 1 | supermicro | E100-9APP | SUPERMICRO | SuperServer-E100-9APP | 2 |  |  | 05-02-2021 0106:56
381 | 474 | CSE-E101-IA | Super A2SAN-E | CPU Intel® Atom® Processor E3940 FCBGA 1296 System-on-Chip CPU TDP support 9W | SBC Rackmount |  |  | 3.15" (80mm) / 5.5" (140mm) - pkg. | 7.64" (194mm) / 9.5" (241mm) - pkg. | 4.96" (126mm) / 8" (203mm) - pkg. | Black | Internal 1 SATA SSD (SATA3) | 1866/1600/1333MHz Unbuffered non-ECC SO-DIMM DDR3L, 204-pin gold-plated DIMMs | -20°C to 60°C (-4°F to 140°F) | -40°C to 70°C (-40°F to 158°F) | 8% to 90% (non-condensing) | 5% to 95% (non-condensing) | 3.97 lbs (1.8 kg) | 3.31 lbs (1.5 kg) | 1 | B-Key 2280 | SATA, PCIe 2.0 x1 and USB 2.0 Form Factor | [5 empty] | 2 USB 3.0 | 4 USB 2.0 | Single Socket FCBGA 1296 |  | Dual GbE LAN with Intel i210-IT controller |  |  | 12V DC 60W power adapter with Terminal Block | Y | 1 | supermicro | E100-9AP-IA | SUPERMICRO | SuperServer-E100-9AP-IA | 2 |  |  | 05-02-2021 0106:56
382 | 475 | CSE-101F | Super A2SDi-4C-HLN4F | CPU Intel® Atom® processor C3558 FCBGA 1310 CPU TDP support 16W | 1U Rackmount | System on Chip |  | 1.7" (43mm) / 10.87" (276mm) - pkg. | 7.6" (193mm) / 15" (381mm) - pkg. | 8.9" (226mm) / 5.59" (142mm) - pkg. | Black | Internal 1 fixed 2.5" SSD bay with bracket (7mm drive recommended; 9.5mm drive can be used with Low-Profile memory) | 2400/2133/1866MHz ECC DDR4 ECC RDIMM and ECC/Non-ECC UDIMM | 0°C to 40°C (32°F to 104°F) | -40°C to 70°C (-40°F to 158°F) | 8% to 90% (non-condensing) | 5% to 95% (non-condensing) | 6.5 lbs (2.95 kg) | 3.0 lbs (1.36 kg) |  |  |  |  | M.2 PCI-E 3.0 x2 and SATA, |  | M.2 PCI-E 3.0 x2 and SATA, | 256GB |  | 2 USB 2.0 | Single socket FCBGA 1310 UDIMM in 4 sockets |  | Quad Gigabit Ethernet LAN via Intel® C3000 SoC Supports 10GBASE-T, 100BASE-TX, and 1000BASE-T, RJ45 output 1 Realtek RTL8201N PHY (dedicated IPMI) | 4 DIMM |  | 60W lockable power adapter | Y | 1 | supermicro | E200-9A | SUPERMICRO | SuperServer-E200-9A | 2 |  |  | 05-02-2021 0106:56
383 | 476 | CSE-101S | Super A2SAV-L | CPU Intel® Atom® Processor E3940, 4 Core, 64-bit, 14nm FCBGA 1296 System-on-Chip | Mini-ITX Rackmount |  |  | 1.75" (44.5mm) / 10.87" (276mm) - pkg. | 7.68" (195mm) / 15" (381mm) - pkg. | 7.68" (195mm) / 5.59" (142mm) - pkg. | Black | Internal 1x 2.5" internal drive tray | 1866/1600/1333MHz Unbuffered non-ECC SO-DIMM DDR3, 204-pin gold-plated DIMMs | 10°C to 35°C (50°F to 95°F) | -40°C to 70°C (-40°F to 158°F) | 8% to 90% (non-condensing) | 5% to 95% (non-condensing) | 7.5 lbs (3.4 kg) | 7.5 lbs (3.4 kg) | 1 | M Key | 5. M.2 PCIe 2.0 x2 | 2242/2280 |  | 2 PCIe 2.0 x2, M Key 2242/228 |  | 8GB | 2 USB 3.0 | 2 USB 2.0 |  |  | Dual GbE LAN with Intel i210IT controller Virtual Machine Device Queues reduce I/O overhead Supports 10BASE-T, 100BASE-TX, and 1000BASE-T, RJ45 output |  |  | 60W DC Power Adapter | Y | 1 | supermicro | E200-9AP | SUPERMICRO | SuperServer-E200-9AP | 2 |  |  | 05-02-2021 0106:56
384 | 477 | CSE-219U2TS-R1K62P-TN20 | Super X11DPU-ZE+ | 2nd Gen Intel® Xeon® Scalable | 2U Rackmount | Intel® C621 chipset | Up to 28 Cores | 3.5" (89mm) | 17.2" (437mm) | 27.76" (705mm) | Black | 5. 24 Hot-swap 2.5" drive bays; | 2933†/2666/2400/2133MHz ECC DDR4 RDIMM/LRDIMM | 10°C ~ 35°C (50°F ~ 95°F) | -40°C to 70°C (-40°F to 158°F) | 8% to 90% (non-condensing) | 5% to 95% (non-condensing) | 72 lbs (32.7 kg) | 36 lbs (16.4 kg) | via optional parts 2 | M-Key | via optional parts 2 m.2 pci-e 3.0 x4 | 2260/2280/22110 | 1 PCI-E 3.0 x8 slots (LP) | 1 PCI-E 3.0 x8 | 1 PCI-E 3.0 x8 slots (LP) | 6TB | 3 USB 3.0 ports (2 rear, 1 Type A) |  | Dual Socket P (LGA 3647) support | 24 | 2x 25GbE SFP28 ports via AOC-2UR68-m2TS (Mellanox ConnectX-4 Lx EN) Download networking card drivers here | 24 DIMM | SATA3 | 1600W Redundant Power Supplies with PMBus | Y | 1 | supermicro | 2029UZ-TN20R25M | SUPERMICRO | SuperServer-2029UZ-TN20R25M | 2 |  |  | 05-02-2021 0106:56
385 | 478 | CSE-121NF-R1K62P | Super X11DSF-E | 2nd Gen Intel® Xeon® Scalable | 1U Rackmount | Intel® C627 chipset | Up to 28 Cores | 1.7" (43mm) | 17.26" (438.4mm) | 30.04" (763mm) | Black | Hot-swap 32 Hot-swap PCI-E NF1 drive bays 4 SATA3 M.2 drive bays support M.2 Form Factor 22x42/60/80/110 | 2933†/2666/2400/2133MHz ECC DDR4 RDIMM/LRDIMM | 10°C ~ 35°C (50°F ~ 95°F) | -40°C to 60°C (-40°F to 140°F) | 8% to 90% (non-condensing) | 5% to 95% (non-condensing) | 52 lbs (23.6kg) | 40 lbs (18.1kg) |  |  |  |  | 2 PCI-E 3.0 x16 |  | 2 PCI-E 3.0 x16 slots, 1 PCI-E 3.0 x4 slot4. 32 Hot-swap PCI-E NF1 drive bays, | 6TB | 2 USB 3.0 ports (front) | 2 USB 3.0 ports (rear) | Dual Socket P (LGA 3647) support | 32 | Intel® X550 Dual Port 10GBase-T | 24 DIMM | SATA3 | 1600W Redundant Power Supplies with PMBus | Y | 1 | supermicro | 1029P-NMR36L | SUPERMICRO | SuperStorage-1029P-NMR36L | 2 |  |  | 05-02-2021 0106:56
386 | 496 | CSE-418GTS-R4016BP | Super H12DSG-O-CPU | Dual AMD EPYC™ 7002 Series Processors | 4U Rackmount | System on Chip (SoC) | Up to 128 Cores (64 per CPU) | 7.0" (178mm) | 17.2" (437mm) | 29" (737mm) | Black | Up to 24 Hot-swap 2.5" drive bays. | 3200MHz ECC DDR4 RDIMM/LRDIMM | 10°C ~ 35°C (50°F ~ 95°F) | -40°C to 60°C (-40°F to 140°F) | 8% to 90% (non-condensing) | 5% to 95% (non-condensing) | 100 lbs (45.3 kg) | 65.5 lbs (29.7 kg) |  |  |  |  | 9 PCI-E 4.0 x16 |  | PCI-E 4.0 x16(Option: 10 PCI-E 4.0 x16 slots without NVMe devices)• 4x 2.5" NVMe (depends on PCI-E quantity | 8TB | 2 USB 3.0 ports (rear) |  |  | 24 | Provided via riser card | 32 DIMM |  | 2000W Redundant Power Supplies with PMBus | Y | 1 | supermicro | 4124GS-TNR | SUPERMICRO | AS-4124GS-TNR | 2 |  |  | 05-02-2021 0106:56
387 | 497 | CSE-228GTS-R2K21P | Super H12DSG-Q-CPU6 | Dual AMD EPYC™ 7002 Series Processors | 2U Rackmount | System on Chip (SoC) | Up to 128 Cores (64 per CPU) | 3.5" (89mm) | 17.2" (437mm) | 32.4" (823mm) | Black | 4 Hot-swap 2.5" drive bays | 3200MHz ECC DDR4 SDRAM | 10°C ~ 35°C (50°F ~ 95°F) | -40°C to 60°C (-40°F to 140°F) | 8% to 90% (non-condensing) | 5% to 95% (non-condensing) | nan | nan | 4 | via optional add-on card AOC-SLG3-2M2 | via optional parts 2 M.2 PCI-E 3.0 x4 M-Key NVMe (2260/2280/22110 |  | 4 PCI-E Gen 4 x16 | 4 PCI-E Gen 4 x16 (LP), 1 PCI-E Gen 4 x8 | connect PCI-E Gen4 Platform4 PCI-E Gen 4 x16 (LP), 1 PCI-E Gen 4 x8 (LP) | 40GB | 2 USB 3.0 ports (rear) |  |  | 4 |  | 32 DIMM |  | 2200W Redundant Power Supplies with PMBus | Y | 1 | supermicro | 2124GQ-NART | SUPERMICRO | AS-2124GQ-NART | 2 |  |  | 05-02-2021 0106:56
388 | 498 | CSE-B403-IP65 | Super X11SDW-16C-TP13F+ | Intel® Xeon® processor D-2183IT, CPU TDP support 100W | IP65 Enclosure Rackmount | System on Chip (SoC) | 16 cores, 32 threads | 32.31" (821mm) | 12.56" (319mm) | 10.16" (258mm) | White | Internal 4 Internal 2.5" drive bays | 2666/2400/2133MHz ECC DDR4 L/RDIMM Operating speed up to 2400MHz | -40°C ~ 50°C + Solar load (-40°F ~ 122°F + Solar load) | -40°C to 70°C (-40°F to 158°F) | 8% to 90% (non-condensing) | 5% to 95% (non-condensing) | 157 lbs (71.21 kg) | 101.5 lbs (46.04 kg) | 1 | M-Key |  | , |  |  |  |  | 2 USB 3.0 ports (front) | 2 USB 2.0 ports (front) |  |  | 4x 10G SFP+ LAN via SoC 8x RJ45 Gigabit Ethernet LAN with Intel® Ethernet Controller I350-AM4 1x RJ45 Gigabit Ethernet with Intel I210 | 4 DIMM |  |  |  | 1 | supermicro | E403-9D-16C-IPD2 | SUPERMICRO | SuperServer-E403-9D-16C-IPD2 | 2 |  |  | 05-02-2021 0106:56
389 | 499 | CSE-938NH-R2K20BP | Super X11SPD-F | 2nd Gen Intel® Xeon® Scalable | 3U Rackmount | Intel® C621 chipset | Up to 28 Cores | 5.21" (132 mm) | 17.26" (438 mm) | 23.2" (589 mm) | Black |  | 2933†/2666/2400/2133MHz ECC DDR4 RDIMM/LRDIMM | 10°C to 35°C (50°F to 95°F) | -40°C to 70°C (-40°F to 158°F) | 8% to 90% (non-condensing) | 5% to 95% (non-condensing) | 88 lbs (39.92 kg) | 62.2 lbs (28.21 kg) | 2 | M-Key | 2 SATA/PCI-E 3.0 x4 M.2 Form Factor | 2280 M.2 | 1 PCI-E 3.0 x16 |  | 1 PCI-E 3.0 x16 (low-profile), | 1TB |  | 2 USB 2.0 | Single Socket P (LGA 3647) supports |  | Intel® i350 GbE LAN controller | 4 DIMM | SATA3 | 2200W Redundant Power Supplies with PMBus | Y | 1 | supermicro | 5039MP-H8TNR | SUPERMICRO | SuperServer-5039MP-H8TNR | 2 |  |  | 05-02-2021 0106:56
390 | 501 | CSE-938NH-R1K68BP | Super X11SDD-18C-F | 1. Intel® Xeon® Processor D-2191I, | 3U Rackmount | System on Chip (SoC) | 18-Cores, 36 Threads | 5.2" (132 mm) | 15.26" (387 mm) | 23" (585 mm) | Black |  | 2400/2133MHz ECC DDR4 LRDIMM and RDIMM | 10°C to 35°C (50°F to 95°F) | -40°C to 70°C (-40°F to 158°F) | 8% to 90% (non-condensing) | 5% to 95% (non-condensing) | 88 lbs (39.92 kg) | 62.2 lbs (28.21 kg) | 2 | M-Key | 2 PCI-E 3.0 x4 M.2 Form Factor | 2280/22110 M.2 | 1 PCI-E 3.0 x16 |  | 1 PCI-E 3.0 x16 (low-profile), | 512GB |  | 2 USB 2.0 |  |  | Intel® i350 GbE LAN controller | 4 DIMM | SATA3 | 1600W 1U Redundant Power Supplies with PMBus | Y | 1 | supermicro | 5039MD18-H8TNR | SUPERMICRO | SuperServer-5039MD18-H8TNR | 2 |  |  | 05-02-2021 0106:56
391 | 479 |  |  |  |  | Intel® C246 Chipset |  | 410 | 96 | 330 |  |  | UDIMM | 10°C ~ 35°C | nan | nan | nan | 7.5 | 6.2 | [6 empty] | PCIEX1_1: PCI-E x1 slot, x1 Gen3 Link, from PCH, PCIEX16_1: PCI-E x16 slot, x16 Gen3 Link, PCIEX8_1: PCI-E x8 slot, x4 Gen3 Link, from PCH | 32 |  |  | Socket LGA1151 |  | 1 x Intel® I210AT 1 x i219-LM |  |  | 300W 80PLUS Single Power Supply Bronze (100-240Vac, 6-3A,50/60Hz, Class I) | Y |  | asus | E500 G5 SFF | asus | ASUS-E500-G5-SFF | 2 |  |  | 05-02-2021 0106:56
392 | 480 |  |  |  | Tower | Intel® C246 Chipset |  | 423 | 190 | 435 |  |  | UDIMM | 10°C ~ 35°C | nan | nan | nan | 14.51 | 12.65 | [6 empty] | Total: 6, PCIEX1_1: PCI-E x1 slot, x1 Gen3 Link, from PCH, PCIEX16_1: PCI-E x16 slot, x16/ x8 Gen3 Link, from CPU, PCIEX16_2: PCI-E x16 slot, x8 Gen3 Link, switched from PCIEX16_1, from CPU, PCIEX1_2: PCI-E x1 slot, x1 Gen3 Link, from PCH, PCIEX16_3: PCI-E x16 slot, x4 Gen3 Link, from PCH, PCIEX16_4: PCI-E x16 slot, x4 Gen3 Link, from PCH, shared with 4 SATA | 16 | 2 |  | Socket LGA1151 |  | 1 x Intel® I210AT 1 x i219-LM |  |  | 300W 80PLUS Single Power Supply, Bronze \xef\xbc\x88100-127/220-240V, 6/3A, 60-50Hz, Class I\xef\xbc\x89 500W 80PLUS Single Power Supply, Gold \xef\xbc\x88100-240V, 7-3.5A, 50/60Hz, Class I\xef\xbc\x89 700W 80PLUS Single Power Supply, Gold \xef\xbc\x88100-240V, 10-5A, 50/60Hz, Class I\xef\xbc\x89 | N |  | asus | E500 G5 | asus | ASUS-E500-G5 | 2 |  |  | 05-02-2021 0106:56
393 | 481 |  |  |  |  | Intel® C422 Chipset |  | 423 | 190 | 435 |  |  | DIMM, LRDIMM, RDIMM | 10°C ~ 35°C | nan | nan | nan | 16.2 | 14.0 | [6 empty] | 48-Lane CPU -, 2 x PCI Express 3.0 x 16 slot (x16 link), 2 x PCI Express 3.0 x 16 slot (single @ x16 link, dual @ x8/x8 link), 1 x PCI Express 3.0 x 4 slot (x4 link) | 64 | 2 |  | Socket LGA2066 |  | 2 x Intel® I210AT |  |  | 700W 80PLUS GOLD Single Power Supply, 100-240V, 10-5A, 50/60Hz, Class I 500W 80PLUS BRONZE Single Power Supply, 100-240V, 10-6A, 50/60Hz, Class I 1300W 80PLUS Platinum Single Power Supply, 110-240Vac, 15-7A, 50/60Hz, Class I *500W BRONZE PSU is only available for selected countries. | N |  | asus | ESC700 G4 | asus | ASUS-ESC700-G4 | 2 |  |  | 05-02-2021 0106:56
394 | 482 |  |  |  |  | Intel® C621 Chipset |  | 532 | 243 | 582 |  |  | DIMM, RDIMM | 10°C ~ 35°C | nan | nan | nan | 22.5 | 18.0 | [6 empty] | Total 5 slots, Location-1: PCIe x16 slot (Gen3 x16 link, FH, FL), will be occupied when NVMe riser card is installed., Location-3: PCIe x16 slot (Gen3 x16 link, FH, FL), Location-4: PCIe x16 slot (Gen3 x4 link, FH, FL), Location-5: PCIe x16 slot (Gen3 x16 link, FH, FL), Location-7: PCIe x16 slot (Gen3 x16 link, FH, FL) | 128 | 2 |  | Socket P (LGA 3647) |  | 1 x Dual Port Intel X550-AT2 10GbE LAN controller |  |  | 2000W Platinum ATX Power Supply (100-240Vac, 15-12A, 60/50Hz) 750W Gold ATX Power Supply (100-240Vac, 9-4.5A, 60/50Hz) | N |  | asus | E800-G4 | asus | ASUS-E800-G4 | 2 |  |  | 05-02-2021 0106:56
395 | 494 |  |  |  | 1U | System on Chip (SoC) |  | 616 | 444 | 44 |  |  | LRDIMM, RDIMM | 10°C ~ 35°C | nan | nan | nan | 17.0 | 11.0 | [6 empty] | 1 x PCIe 3.0 x16 Slot(Gen3 x16 link); FH,HL, 1 x PCIe 3.0 x8 Slot(Gen3 x8 link); FH,HL, 1 x OCP 2.0 Mezzanine Conn.(Gen3 x8 link) |  |  |  | Socket SP3 (LGA 4094) |  | 1 x Dual Port Intel I350-AM2 Gigabit LAN controller + 1 x Mgmt LAN |  | SATA/SAS | 1+1 Redundant 770W 80 PLUS Platinum Power Supply Rating: 100-127/200-240 Vac, 10A/5A, 50~60Hz, Class I | N |  | asus | RS500A-E9-RS4 | asus | RS500A-E9-RS4 | 2 |  |  | 05-02-2021 0106:56
396 | 500 |  |  |  | Tower | Intel® W480 Chipset |  | 423 | 190 | 435 |  |  | UDIMM | 10°C ~ 35°C | nan | nan | nan | 12.1 | 9.9 | [6 empty] | Total: 6, Location-1: PCIe x1 slots (Gen3 x1 link, FH, FL)*, Location-2: PCIe x16 slots (Gen3 x16/x8 link, FH, FL), Location-3: PCIe x1 slots (Gen3 x1 link, FH, FL)*, Location-4: PCIe x16 slots (Gen3 x0/x8 link, FH, FL), Location-6: PCIe x16 slots (Gen3 x4 link, FH, FL), Location-7: PCIe x16 slots (Gen3 x4 link, FH, FL)**, *the bandwidth of PCIe link is shared with M.2_1, ** the bandwidth of PCIe link is shared with 4 x SATA ports | 32 | 2 |  | Socket LGA1200 |  | 1 x I225-LM 1 x i219-LM |  |  | 300W 80PLUS Single Power Supply, Bronze Rating:100-127/220-240V, 6/3A, 60-50Hz, Class I 500W 80PLUS Single Power Supply, Gold Rating:100-240Vac, 50/60 Hz, 7-3.5A 700W 80PLUS Single Power Supply, Gold Rating:100-240Vac, 10-5A, 50/60Hz 450W/550W/750W 80PLUS Single Power Supply, Gold Rating: 100-240Vac,50-60 Hz,9-4.5A | Y |  | asus | PRO-E500-G6 | asus | ASUS-PRO-E500-G6 | 2 |  |  | 05-02-2021 0106:56
397 | 93 |  |  |  | 1U, Spread Core Rack |  |  | 16.93 | 27.95 | 1.72 |  |  |  | nan | nan | nan | nan | nan | nan |  |  |  |  | 1x PCIe Gen3 x16 |  | 1x PCIe Gen3 x16 | 1.5 TB | 5 | [8 empty] | 1 | intel | I182-DS128-R | intel | I182-DS128-R | 2 |  |  | 05-02-2021 0106:56
398 | 138 |  |  |  | 1U, Spread Core Rack |  |  | 16.93 | 27.95 | 1.72 |  |  |  | nan | nan | nan | nan | nan | nan |  |  |  |  | 1x PCIe Gen3 x16 |  | 1x PCIe Gen3 x16 | 1.5 TB | 5 | [8 empty] | 1 | intel | I2242-DS228-ND10GR | intel | I2242-DS228-ND10GR | 2 |  |  | 05-02-2021 0106:56
399 | 350 |  |  |  | 1U, Spread Core Rack |  |  | 16.93 | 27.95 | 1.72 |  |  |  | nan | nan | nan | nan | nan | nan |  |  |  |  | 1x PCIe Gen3 x16 |  | 1x PCIe Gen3 x16 | 1.5 TB | 5 | [8 empty] | 1 | intel | Intel-R1208WFTYS | intel | Intel-R1208WFTYS | 2 |  |  | 05-02-2021 0106:56
400 | 351 |  |  |  | 1U, Spread Core Rack |  |  | 16.93 | 27.95 | 1.72 |  |  |  | nan | nan | nan | nan | nan | nan |  |  |  |  | 1x PCIe Gen3 x16 |  | 1x PCIe Gen3 x16 | 1.5 TB | 5 | [8 empty] | 1 | intel | Intel-R2224WFTZS | intel | Intel-R2224WFTZS | 2 |  |  | 05-02-2021 0106:56