## Sheet1
| boms_id | chassis | motherboard | CPU | form_factor | chipset | cores | height_mm | width_mm | depth_mm | product_colour | drive_bays | Supported_memory_types | operating_temperature | storage_temperature | operating_relative_humidity | storage_relative_humidity | GrossWeight | NetWeight | num_of_m_2_supported | m_2_key | m_2_interface | m_2_form_factor | pcl_express_x16_slots | pcl_express_x8_slots | pcl_express_slots_version | maximum_internal_memory | usb_3_0_type_a_ports_quantity | usb_2_0_type_a_ports_quantity | processor_socket | num_of_storage_drives_supported | onboard_network_controllers | num_of_dimm_slots | backplanes_support | power_supply | ecc | nodes | partner | desc | type
0 | 37 | CSE-813MFTQC-R407CB | H11SSL-i | Monitors CPU Core Voltages, +12V, +3.3V, +5V, +5V standby, 3.3V standby, VBAT CPU switching voltage regulator | 1U | System on Chip (SoC) | Up to 32 Cores (Board revision 1.x + 7001 Processors) Up to 64 Cores (Board revision 2.x + 7002 Processors) | 1.7" (43mm) | 17.2" (437mm) | 19.85" (503mm) | Black | Hot-swap 4 hot-swap 3.5" SATA3 drive bays | DDR4 2666 MHz Registered ECC, 288-pin gold-plated DIMMs DDR4 3200 MHz Registered ECC, 288-pin gold-plated DIMMs (Board revision 2.x required + 7002 Processors) | 10°C to 35°C (50°F to 95°F | -40°C to 70°C (-40°F to 158°F | 8% to 90% (non-condensing | 5% to 95% (non-condensing | 33 lbs (15.0 kg | 20 lbs (9.1 kg | 3 | Single | PCI-E 3.0 x4 (NVMe based | 2280, 22110 | 1 PCI-E 3.0 x16 (FH/HL) slot |  | 3.0 x16 (FH/HL) slotM.2 Interface: PCI-E 3.0 x4 (NVMe based) | 1TB | 5 USB 3.0 ports (2 rear + 2 via header + 1 Type A | 4 USB 2.0 ports (2 rear, 2 via header |  |  | Intel® I210 Controller | 8 DIMM | SATA3 | 400W Redundant Platinum Level Power Supplies | Y | 1 | supermicro | 1013S-MTR | S
1 | 174 | CSE-813MFTQC-R407CB | H11SSL-i | Monitors CPU Core Voltages, +12V, +3.3V, +5V, +5V standby, 3.3V standby, VBAT CPU switching voltage regulator | 1U | System on Chip (SoC) | Up to 32 Cores (Board revision 1.x + 7001 Processors) Up to 64 Cores (Board revision 2.x + 7002 Processors) | 1.7" (43mm) | 17.2" (437mm) | 19.85" (503mm) | Black | Hot-swap 4 hot-swap 3.5" SATA3 drive bays | DDR4 2666 MHz Registered ECC, 288-pin gold-plated DIMMs DDR4 3200 MHz Registered ECC, 288-pin gold-plated DIMMs (Board revision 2.x required + 7002 Processors) | 10°C to 35°C (50°F to 95°F | -40°C to 70°C (-40°F to 158°F | 8% to 90% (non-condensing | 5% to 95% (non-condensing | 33 lbs (15.0 kg | 20 lbs (9.1 kg | 3 | Single | PCI-E 3.0 x4 (NVMe based | 2280, 22110 | 1 PCI-E 3.0 x16 (FH/HL) slot |  | 3.0 x16 (FH/HL) slotM.2 Interface: PCI-E 3.0 x4 (NVMe based) | 1TB | 5 USB 3.0 ports (2 rear + 2 via header + 1 Type A | 4 USB 2.0 ports (2 rear, 2 via header |  |  | Intel® I210 Controller | 8 DIMM | SATA3 | 400W Redundant Platinum Level Power Supplies | Y | 1 | supermicro | 1013S-MTR | SUPERMICRO
2 | 94 | CSE-116TQ-R706WB | Super X10DRW-i | Intel® Xeon® processor E5-2600 v4†/ v3 family (up to 145W TDP) * Dual Socket R3 (LGA 2011) | 1U Rackmount | Intel® C612 chipset | Up to 22 Cores† / Up to 55MB† Cache | 1.7" (43mm) | 17.2" (437mm) | 23.5" (597mm) | Black | Hot-swap 10x Hot-swap 2.5" SAS / SATA HDD trays (default 10 SATA connected to onboard storage controller) | 2400†/2133/1866/1600MHz ECC DDR4 SDRAM 72-bit | 10°C to 35°C (50°F to 95°F | -40°C to 70°C (-40°F to 158°F | 8% to 90% (non-condensing | 5% to 95% (non-condensing | 39 lbs (17.7 kg | 25.5 lbs (11.6 kg |  |  |  |  | 2 PCI-E 3.0 x16 |  | 2 PCI-E 3.0 x16 (FHHL), 1 PCI-E 3.0 | 2TB | 6 USB 3.0 |  | Dual socket R3 (LGA 2011) supports | 10 | Intel® i350 Dual Port Gigabit Ethernet Controller Virtual Machine Device Queues reduce I/O overhead Supports 10BASE-T, 100BASE-TX, and 1000BASE-T, RJ45 output 1x Realtek RTL8211E PHY (dedicated IPMI) | 4 DIMM | SATA3 | 750W Redundant Power Supplies | Y | 1 | supermicro | 1028R-WTR | S
3 | 178 | CSE-116TQ-R706WB | Super X10DRW-i | Intel® Xeon® processor E5-2600 v4†/ v3 family (up to 145W TDP) * Dual Socket R3 (LGA 2011) | 1U Rackmount | Intel® C612 chipset | Up to 22 Cores† / Up to 55MB† Cache | 1.7" (43mm) | 17.2" (437mm) | 23.5" (597mm) | Black | Hot-swap 10x Hot-swap 2.5" SAS / SATA HDD trays (default 10 SATA connected to onboard storage controller) | 2400†/2133/1866/1600MHz ECC DDR4 SDRAM 72-bit | 10°C to 35°C (50°F to 95°F | -40°C to 70°C (-40°F to 158°F | 8% to 90% (non-condensing | 5% to 95% (non-condensing | 39 lbs (17.7 kg | 25.5 lbs (11.6 kg |  |  |  |  | 2 PCI-E 3.0 x16 |  | 2 PCI-E 3.0 x16 (FHHL), 1 PCI-E 3.0 | 2TB | 6 USB 3.0 |  | Dual socket R3 (LGA 2011) supports | 10 | Intel® i350 Dual Port Gigabit Ethernet Controller Virtual Machine Device Queues reduce I/O overhead Supports 10BASE-T, 100BASE-TX, and 1000BASE-T, RJ45 output 1x Realtek RTL8211E PHY (dedicated IPMI) | 4 DIMM | SATA3 | 750W Redundant Power Supplies | Y | 1 | supermicro | 1028R-WTR | SUPERMICRO
4 | 95 | CSE-116TQ-R706WB | Super X10DRW-iT | Intel® Xeon® processor E5-2600 v4†/ v3 family (up to 145W TDP) * Dual Socket R3 (LGA 2011) | 1U Rackmount | Intel® C612 chipset | Up to 22 Cores† / Up to 55MB† Cache | 1.7" (43mm) | 17.2" (437mm) | 23.5" (597mm) | Black | Hot-swap 10x Hot-swap 2.5" SAS / SATA HDD trays (default 10 SATA connected to onboard storage controller) | 2400†/2133/1866/1600MHz ECC DDR4 SDRAM 72-bit | 10°C to 35°C (50°F to 95°F | -40°C to 70°C (-40°F to 158°F | 8% to 90% (non-condensing | 5% to 95% (non-condensing | 39 lbs (17.7 kg | 25.5 lbs (11.6 kg |  |  |  |  | 2 PCI-E 3.0 x16 |  | 2 PCI-E 3.0 x16 (FHHL), 1 PCI-E 3.0 | 2TB | 6 USB 3.0 |  | Dual socket R3 (LGA 2011) supports | 10 | Intel® X540 Dual Port 10GBase-T Virtual Machine Device Queues reduce I/O overhead Supports 10GBASE-T, 100BASE-TX, and 1000BASE-T, RJ45 output 1x Realtek RTL8211E PHY (dedicated IPMI) | 4 DIMM | SATA3 | 750W Redundant Power Supplies | Y | 1 | supermicro | 1028R-WTRT | S
5 | 179 | CSE-116TQ-R706WB | Super X10DRW-iT | Intel® Xeon® processor E5-2600 v4†/ v3 family (up to 145W TDP) * Dual Socket R3 (LGA 2011) | 1U Rackmount | Intel® C612 chipset | Up to 22 Cores† / Up to 55MB† Cache | 1.7" (43mm) | 17.2" (437mm) | 23.5" (597mm) | Black | Hot-swap 10x Hot-swap 2.5" SAS / SATA HDD trays (default 10 SATA connected to onboard storage controller) | 2400†/2133/1866/1600MHz ECC DDR4 SDRAM 72-bit | 10°C to 35°C (50°F to 95°F | -40°C to 70°C (-40°F to 158°F | 8% to 90% (non-condensing | 5% to 95% (non-condensing | 39 lbs (17.7 kg | 25.5 lbs (11.6 kg |  |  |  |  | 2 PCI-E 3.0 x16 |  | 2 PCI-E 3.0 x16 (FHHL), 1 PCI-E 3.0 | 2TB | 6 USB 3.0 |  | Dual socket R3 (LGA 2011) supports | 10 | Intel® X540 Dual Port 10GBase-T Virtual Machine Device Queues reduce I/O overhead Supports 10GBASE-T, 100BASE-TX, and 1000BASE-T, RJ45 output 1x Realtek RTL8211E PHY (dedicated IPMI) | 4 DIMM | SATA3 | 750W Redundant Power Supplies | Y | 1 | supermicro | 1028R-WTRT | SUPERMICRO
6 | 96 | CSE-116AC2-R706WB2 | Super X11DDW-NT | Monitors for CPU Cores, Chipset Voltages, Memory. 4+1 Phase-switching voltage regulator | 1U Rackmount | Intel® C622 chipset | Up to 28 Cores | 1.7" (43mm) | 17.2" (437mm) | 23.5" (597mm) | Black | Hot-swap 8 SATA3 (6Gbps) ports and 2 NVMe/SATA3 hybrid ports (connected to onboard storage controller) | 2933†/2666/2400/2133MHz ECC DDR4 RDIMM/LRDIMM | 10°C ~ 35°C (50°F ~ 95°F | -40°C to 60°C (-40°F to 140°F | 8% to 90% (non-condensing | 5% to 95% (non-condensing | 46 lbs (20.9kg) | [5 empty] | 2 PCI-E 3.0 x16 | 1 PCI-E 3.0 x8 | 2 PCI-E 3.0 x16 (FHHL) slots, 1 PCI-E 3.0 x8 (LP) slot, 1 PCI-E 3.0 x16 for Add-on-Module 1 PCI-E 3.0 x4 NVMe M.2 slot | 3TB | 6 USB 3.0 |  | Dual Socket P (LGA 3647) support | 10 | Dual LAN with 10Gbase-T from C622 | 12 DIMM | SATA3 | 750W Redundant Power Supplies | Y | 1 | supermicro | 1029P-WTRT | S
7 | 183 | CSE-116AC2-R706WB2 | Super X11DDW-NT | Monitors for CPU Cores, Chipset Voltages, Memory. 4+1 Phase-switching voltage regulator | 1U Rackmount | Intel® C622 chipset | Up to 28 Cores | 1.7" (43mm) | 17.2" (437mm) | 23.5" (597mm) | Black | Hot-swap 8 SATA3 (6Gbps) ports and 2 NVMe/SATA3 hybrid ports (connected to onboard storage controller) | 2933†/2666/2400/2133MHz ECC DDR4 RDIMM/LRDIMM | 10°C ~ 35°C (50°F ~ 95°F | -40°C to 60°C (-40°F to 140°F | 8% to 90% (non-condensing | 5% to 95% (non-condensing | 46 lbs (20.9kg) | [5 empty] | 2 PCI-E 3.0 x16 | 1 PCI-E 3.0 x8 | 2 PCI-E 3.0 x16 (FHHL) slots, 1 PCI-E 3.0 x8 (LP) slot, 1 PCI-E 3.0 x16 for Add-on-Module 1 PCI-E 3.0 x4 NVMe M.2 slot | 3TB | 6 USB 3.0 |  | Dual Socket P (LGA 3647) support | 10 | Dual LAN with 10Gbase-T from C622 | 12 DIMM | SATA3 | 750W Redundant Power Supplies | Y | 1 | supermicro | 1029P-WTRT | SUPERMICRO
8 | 97 | CSE-813MFTQ-350CB | Super X10SRi-F | Intel® Xeon® processor E5-2600 v4†/ v3, E5-1600 v4†/ v3 family (up to 145W TDP **) Single Socket R3 (LGA 2011) | 1U Rackmount | Intel® C612 chipset |  | 1.7" (43mm) | 17.2" (437mm) | 19.8" (503mm) | Black | Hot-swap 4x 3.5" Hot-swap drive bays | 2400†/ 2133/1866/1600MHz ECC DDR4 SDRAM 72-bit, 288-pin (RDIMM / LRDIMM) / 284-pin gold-plated DIMMs | 10°C to 35°C (50°F to 95°F | -40°C to 70°C (-40°F to 158°F | 8% to 90% (non-condensing | 5% to 95% (non-condensing | 30.4 lbs (13.8 kg | 17.6 lbs (8 kg |  |  |  |  | 1x PCI-E 3.0 x16 slot |  | 1x PCI-E 3.0 x16 slot | 1TB | 2x USB 3.0 ports (2 rear | 4x USB 2.0 ports (2 rear + 2 header | Single socket R3 (LGA 2011) supports |  | Intel® i350-AM2 Dual Port Gigabit Ethernet Virtual Machine Device Queues reduce I/O overhead Supports 10BASE-T, 100BASE-TX, and 1000BASE-T, RJ45 output 1x Realtek RTL8201N PHY (dedicated IPMI) | 4 DIMM | SATA3 | 350W AC-DC multiple output | Y | 1 | supermicro | 5018R-M | S
9 | 192 | CSE-813MFTQ-350CB | Super X10SRi-F | Intel® Xeon® processor E5-2600 v4†/ v3, E5-1600 v4†/ v3 family (up to 145W TDP **) Single Socket R3 (LGA 2011) | 1U Rackmount | Intel® C612 chipset |  | 1.7" (43mm) | 17.2" (437mm) | 19.8" (503mm) | Black | Hot-swap 4x 3.5" Hot-swap drive bays | 2400†/ 2133/1866/1600MHz ECC DDR4 SDRAM 72-bit, 288-pin (RDIMM / LRDIMM) / 284-pin gold-plated DIMMs | 10°C to 35°C (50°F to 95°F | -40°C to 70°C (-40°F to 158°F | 8% to 90% (non-condensing | 5% to 95% (non-condensing | 30.4 lbs (13.8 kg | 17.6 lbs (8 kg |  |  |  |  | 1x PCI-E 3.0 x16 slot |  | 1x PCI-E 3.0 x16 slot | 1TB | 2x USB 3.0 ports (2 rear | 4x USB 2.0 ports (2 rear + 2 header | Single socket R3 (LGA 2011) supports |  | Intel® i350-AM2 Dual Port Gigabit Ethernet Virtual Machine Device Queues reduce I/O overhead Supports 10BASE-T, 100BASE-TX, and 1000BASE-T, RJ45 output 1x Realtek RTL8201N PHY (dedicated IPMI) | 4 DIMM | SATA3 | 350W AC-DC multiple output | Y | 1 | supermicro | 5018R-M | SUPERMICRO
10 | 98 | CSE-813MFTQ-R407CB | Super X10SRi-F | Intel® Xeon® processor E5-2600 v4†/ v3, E5-1600 v4†/ v3 family (up to 145W TDP **) Single Socket R3 (LGA 2011) | 1U Rackmount | Intel® C612 chipset |  | 1.7" (43mm) | 17.2" (437mm) | 19.85" (503mm) | Black | Hot-swap 4x 3.5" Hot-swap drive bays | 2400†/ 2133/1866/1600MHz ECC DDR4 SDRAM 72-bit, 288-pin (RDIMM / LRDIMM) / 284-pin gold-plated DIMMs | 10°C to 35°C (50°F to 95°F | -40°C to 70°C (-40°F to 158°F | 8% to 90% (non-condensing | 5% to 95% (non-condensing | 31.4 lbs (14.3 kg | 18.6 lbs (8.5 kg |  |  |  |  | 1x PCI-E 3.0 x16 slot |  | 1x PCI-E 3.0 x16 slot | 1TB | 2x USB 3.0 ports (2 rear | 4x USB 2.0 ports (2 rear + 2 header | Single socket R3 (LGA 2011) supports |  | Intel® i350-AM2 Dual Port Gigabit Ethernet Virtual Machine Device Queues reduce I/O overhead Supports 10BASE-T, 100BASE-TX, and 1000BASE-T, RJ45 output 1x Realtek RTL8201N PHY (dedicated IPMI) | 4 DIMM | SATA3 | 400W Redundant Power Supplies | Y | 1 | supermicro | 5018R-MR | S
11 | 193 | CSE-813MFTQ-R407CB | Super X10SRi-F | Intel® Xeon® processor E5-2600 v4†/ v3, E5-1600 v4†/ v3 family (up to 145W TDP **) Single Socket R3 (LGA 2011) | 1U Rackmount | Intel® C612 chipset |  | 1.7" (43mm) | 17.2" (437mm) | 19.85" (503mm) | Black | Hot-swap 4x 3.5" Hot-swap drive bays | 2400†/ 2133/1866/1600MHz ECC DDR4 SDRAM 72-bit, 288-pin (RDIMM / LRDIMM) / 284-pin gold-plated DIMMs | 10°C to 35°C (50°F to 95°F | -40°C to 70°C (-40°F to 158°F | 8% to 90% (non-condensing | 5% to 95% (non-condensing | 31.4 lbs (14.3 kg | 18.6 lbs (8.5 kg |  |  |  |  | 1x PCI-E 3.0 x16 slot |  | 1x PCI-E 3.0 x16 slot | 1TB | 2x USB 3.0 ports (2 rear | 4x USB 2.0 ports (2 rear + 2 header | Single socket R3 (LGA 2011) supports |  | Intel® i350-AM2 Dual Port Gigabit Ethernet Virtual Machine Device Queues reduce I/O overhead Supports 10BASE-T, 100BASE-TX, and 1000BASE-T, RJ45 output 1x Realtek RTL8201N PHY (dedicated IPMI) | 4 DIMM | SATA3 | 400W Redundant Power Supplies | Y | 1 | supermicro | 5018R-MR | SUPERMICRO
12 | 99 | CSE-813MFTQC-R407CB | Super X11SPi-TF | Monitors for CPU Cores, Chipset Voltages, Memory. 4+1 Phase-switching voltage regulator | 1U Rackmount | Intel® C622 chipset | Up to 28 Cores | 1.7" (43mm) | 17.2" (437mm) | 19.85" (503mm) | Black | Hot-swap 4 Hot-swap 3.5" SATA3 drive bays | 2933†/2666/2400/2133MHz ECC DDR4 RDIMM/LRDIMM | 10°C to 35°C (50°F to 95°F | -40°C to 70°C (-40°F to 158°F | 8% to 90% (non-condensing | 5% to 95% (non-condensing | 30.4 lbs (13.8 kg | 17.6 lbs (8 kg | 3 | M-Key Double Height Connector | PCI-E 3.0 x4 and SATA Form Factor | 2280, 22110 | 1 PCI-E 3.0 x16 |  | 1 PCI-E 3.0 x16 slot | 2TB | 4 USB 3.0 | 2 USB 2.0 | Single Socket P (LGA 3647) supports | 4 | Dual 10GBase-T LAN with Intel® X722 + X557 | 8 DIMM | SATA3 | 400W Redundant Platinum Power | Y | 1 | supermicro | 5019P-MTR | S
13 | 199 | CSE-813MFTQC-R407CB | Super X11SPi-TF | Monitors for CPU Cores, Chipset Voltages, Memory. 4+1 Phase-switching voltage regulator | 1U Rackmount | Intel® C622 chipset | Up to 28 Cores | 1.7" (43mm) | 17.2" (437mm) | 19.85" (503mm) | Black | Hot-swap 4 Hot-swap 3.5" SATA3 drive bays | 2933†/2666/2400/2133MHz ECC DDR4 RDIMM/LRDIMM | 10°C to 35°C (50°F to 95°F | -40°C to 70°C (-40°F to 158°F | 8% to 90% (non-condensing | 5% to 95% (non-condensing | 30.4 lbs (13.8 kg | 17.6 lbs (8 kg | 3 | M-Key Double Height Connector | PCI-E 3.0 x4 and SATA Form Factor | 2280, 22110 | 1 PCI-E 3.0 x16 |  | 1 PCI-E 3.0 x16 slot | 2TB | 4 USB 3.0 | 2 USB 2.0 | Single Socket P (LGA 3647) supports | 4 | Dual 10GBase-T LAN with Intel® X722 + X557 | 8 DIMM | SATA3 | 400W Redundant Platinum Power | Y | 1 | supermicro | 5019P-MTR | SUPERMICRO
14 | 100 | CSE-510-203B | Super X11SSL-F | Single Socket H4 (LGA 1151) supports: Intel® Xeon® processor E3-1200 v6/v5, Intel® 7th/6th Gen Core™ i3 CPU TDP up to 45W, 80W option fan | 1U Rackmount | Intel® C232 chipset |  | 1.7" (43mm) | 17.2" (437mm) | 11.3" (287mm) | Black | Fixed 1 3.5" or 2x 2.5" internal drive bays (fixed) | 2400/2133/1866/1600MHz ECC DDR4 SDRAM 72-bit, 288-pin (UDIMM) gold-plated DIMMs | 10°C to 35°C (50°F to 95°F | -40°C to 70°C (-40°F to 158°F | 8% to 90% (non-condensing | 5% to 95% (non-condensing | 12.55 lbs (5.69 kg | 8.45 lbs (3.83 kg |  |  |  |  | 1 PCI-E 3.0 x8 AOC slot | 1 PCI-E 3.0 x8 | 1 PCI-E 3.0 x8 AOC slot |  | 2 USB 3.0 | 2 USB 2.0 | Single Socket H4 (LGA 1151) supports |  | Dual Intel® I210-AT Gigabit Ethernet LAN ports Supports 10BASE-T, 100BASE-TX, and 1000BASE-T, RJ45 output | 4 DIMM |  | 200W Multi-output power supply | Y | 1 | supermicro | 5019S-L | S
15 | 200 | CSE-510-203B | Super X11SSL-F | Single Socket H4 (LGA 1151) supports: Intel® Xeon® processor E3-1200 v6/v5, Intel® 7th/6th Gen Core™ i3 CPU TDP up to 45W, 80W option fan | 1U Rackmount | Intel® C232 chipset |  | 1.7" (43mm) | 17.2" (437mm) | 11.3" (287mm) | Black | Fixed 1 3.5" or 2x 2.5" internal drive bays (fixed) | 2400/2133/1866/1600MHz ECC DDR4 SDRAM 72-bit, 288-pin (UDIMM) gold-plated DIMMs | 10°C to 35°C (50°F to 95°F | -40°C to 70°C (-40°F to 158°F | 8% to 90% (non-condensing | 5% to 95% (non-condensing | 12.55 lbs (5.69 kg | 8.45 lbs (3.83 kg |  |  |  |  | 1 PCI-E 3.0 x8 AOC slot | 1 PCI-E 3.0 x8 | 1 PCI-E 3.0 x8 AOC slot |  | 2 USB 3.0 | 2 USB 2.0 | Single Socket H4 (LGA 1151) supports |  | Dual Intel® I210-AT Gigabit Ethernet LAN ports Supports 10BASE-T, 100BASE-TX, and 1000BASE-T, RJ45 output | 4 DIMM |  | 200W Multi-output power supply | Y | 1 | supermicro | 5019S-L | SUPERMICRO
16 | 101 | CSE-813MFTQC-350CB | Super X11SSH-F | Single Socket H4 (LGA 1151) supports: Intel® Xeon® processor E3-1200 v6/v5, Intel® 7th/6th Gen Core™ i3 CPU TDP up to 80W | 1U Rackmount | Intel® C236 chipset |  | 1.7" (43mm) | 17.2" (437mm) | 19.85" (503mm) | Black | Hot-swap 4 Hot-swap 3.5" SATA3 drive bays | 2400/2133/1866/1600MHz ECC DDR4 SDRAM 72-bit, 288-pin (UDIMM) gold-plated DIMMs | 10°C to 35°C (50°F to 95°F | -40°C to 70°C (-40°F to 158°F | 8% to 90% (non-condensing | 5% to 95% (non-condensing | 30.4 lbs (13.8 kg | 17.6 lbs (8 kg | 3 | M-Key Double Height Connector | PCI-E 3.0 x2 Form Factor | 2280 | 1 PCI-E 3.0 x8 (in x16 | 1 PCI-E 3.0 x8 | 1 PCI-E 3.0 x8 (in x16) AOC slot |  | 4 USB 3.0 | 2 USB 2.0 | Single Socket H4 (LGA 1151) supports | 4 | Dual Intel® I210-AT Gigabit Ethernet LAN ports Supports 10BASE-T, 100BASE-TX, and 1000BASE-T, RJ45 output | 4 DIMM | SATA3 | 350W Platinum Level Power Supply | Y | 1 | supermicro | 5019S-M | S
17 | 201 | CSE-813MFTQC-350CB | Super X11SSH-F | Single Socket H4 (LGA 1151) supports: Intel® Xeon® processor E3-1200 v6/v5, Intel® 7th/6th Gen Core™ i3 CPU TDP up to 80W | 1U Rackmount | Intel® C236 chipset |  | 1.7" (43mm) | 17.2" (437mm) | 19.85" (503mm) | Black | Hot-swap 4 Hot-swap 3.5" SATA3 drive bays | 2400/2133/1866/1600MHz ECC DDR4 SDRAM 72-bit, 288-pin (UDIMM) gold-plated DIMMs | 10°C to 35°C (50°F to 95°F | -40°C to 70°C (-40°F to 158°F | 8% to 90% (non-condensing | 5% to 95% (non-condensing | 30.4 lbs (13.8 kg | 17.6 lbs (8 kg | 3 | M-Key Double Height Connector | PCI-E 3.0 x2 Form Factor | 2280 | 1 PCI-E 3.0 x8 (in x16 | 1 PCI-E 3.0 x8 | 1 PCI-E 3.0 x8 (in x16) AOC slot |  | 4 USB 3.0 | 2 USB 2.0 | Single Socket H4 (LGA 1151) supports | 4 | Dual Intel® I210-AT Gigabit Ethernet LAN ports Supports 10BASE-T, 100BASE-TX, and 1000BASE-T, RJ45 output | 4 DIMM | SATA3 | 350W Platinum Level Power Supply | Y | 1 | supermicro | 5019S-M | SUPERMICRO
18 | 102 | CSE-721TQ-250B | Super X10SDV-TLN4F | CPU Intel® Xeon® processor D-1541 FCBGA 1667 supported CPU TDP support 45W System-on-Chip | Mini Tower |  |  | 9.45" (240mm) | 8.27" (210mm) | 11" (279mm) | Black | [] | 2400/2133/1600/1333MHz ECC DDR4 SDRAM | 0°C to 40°C (32°F to 104°F | -20°C to 60°C (-4°F to 140°F | 10% to 85% (non-condensing | 10% to 95% (non-condensing | 15 lbs (6.8 kg | [5 empty] | 1x PCI-E 3.0 x16 (LP) |  | 1x PCI-E 3.0 x16 (LP), 1x M.2 PCI-E 3.0 x4, M Key 2242/2280 |  | 2x USB 3.0 ports (rear | 2x USB 2.0 ports (front panel | Single socket FCBGA 1667; UDIMM in 4 sockets |  | Dual LAN via Intel® i350-AM2 Gigabit Ethernet Dual LAN via SoC 10GBase-T Virtual Machine Device Queues reduce I/O overhead Supports 10GBASE-T, 100BASE-T, and 1000BASE-T, RJ45 output 1x Realtek RTL8201N PHY (dedicated IPMI) | 4 DIMM |  | 45W | Y | 1 | supermicro | 5028D-TN4T | S
19 | 203 | CSE-721TQ-250B | Super X10SDV-TLN4F | CPU Intel® Xeon® processor D-1541 FCBGA 1667 supported CPU TDP support 45W System-on-Chip | Mini Tower |  |  | 9.45" (240mm) | 8.27" (210mm) | 11" (279mm) | Black | [] | 2400/2133/1600/1333MHz ECC DDR4 SDRAM | 0°C to 40°C (32°F to 104°F | -20°C to 60°C (-4°F to 140°F | 10% to 85% (non-condensing | 10% to 95% (non-condensing | 15 lbs (6.8 kg | [5 empty] | 1x PCI-E 3.0 x16 (LP) |  | 1x PCI-E 3.0 x16 (LP), 1x M.2 PCI-E 3.0 x4, M Key 2242/2280 |  | 2x USB 3.0 ports (rear | 2x USB 2.0 ports (front panel | Single socket FCBGA 1667; UDIMM in 4 sockets |  | Dual LAN via Intel® i350-AM2 Gigabit Ethernet Dual LAN via SoC 10GBase-T Virtual Machine Device Queues reduce I/O overhead Supports 10GBASE-T, 100BASE-T, and 1000BASE-T, RJ45 output 1x Realtek RTL8201N PHY (dedicated IPMI) | 4 DIMM |  | 45W | Y | 1 | supermicro | 5028D-TN4T | SUPERMICRO
20 | 103 | CSE-813MFTQ-R400CB | Super X10DRL-i | Intel® Xeon® processor E5-2600 v4†/ v3 family (up to 135W TDP) * Dual Socket R3 (LGA 2011) | 1U Rackmount | Intel® C612 chipset | Up to 22 Cores† / Up to 55MB† Cache | 1.7" (43mm) | 17.2" (437mm) | 19.8" (503mm) | Black | Hot-swap 4x 3.5" Hot-swap SATA3 Drive Bays | 2400†/2133/1866/1600MHz ECC DDR4 SDRAM 72-bit | 10°C to 35°C (50°F to 95°F | -40°C to 70°C (-40°F to 158°F | 8% to 90% (non-condensing | 5% to 95% (non-condensing | 38 lbs (17.24 kg) | [5 empty] | 1x PCI-E 3.0 x8 (FHHL) slot |  | 1x PCI-E 3.0 x8 (FHHL) slot | 1TB | 4x USB 3.0 ports (2 rear, 2 headers | 5x USB 2.0 ports (2 rear, 2 headers, 1 Type A | Dual socket R3 (LGA 2011) supports |  | Intel® i210 Gigabit Ethernet controller Supports 10BASE-T, 100BASE-TX, and 1000BASE-T, RJ45 output 1x Realtek RTL8211E PHY (dedicated IPMI) | 4 DIMM | SATA3 | 400W Redundant Power Supplies | Y | 1 | supermicro | 6018R-MTR | S
21 | 205 | CSE-813MFTQ-R400CB | Super X10DRL-i | Intel® Xeon® processor E5-2600 v4†/ v3 family (up to 135W TDP) * Dual Socket R3 (LGA 2011) | 1U Rackmount | Intel® C612 chipset | Up to 22 Cores† / Up to 55MB† Cache | 1.7" (43mm) | 17.2" (437mm) | 19.8" (503mm) | Black | Hot-swap 4x 3.5" Hot-swap SATA3 Drive Bays | 2400†/2133/1866/1600MHz ECC DDR4 SDRAM 72-bit | 10°C to 35°C (50°F to 95°F | -40°C to 70°C (-40°F to 158°F | 8% to 90% (non-condensing | 5% to 95% (non-condensing | 38 lbs (17.24 kg) | [5 empty] | 1x PCI-E 3.0 x8 (FHHL) slot |  | 1x PCI-E 3.0 x8 (FHHL) slot | 1TB | 4x USB 3.0 ports (2 rear, 2 headers | 5x USB 2.0 ports (2 rear, 2 headers, 1 Type A | Dual socket R3 (LGA 2011) supports |  | Intel® i210 Gigabit Ethernet controller Supports 10BASE-T, 100BASE-TX, and 1000BASE-T, RJ45 output 1x Realtek RTL8211E PHY (dedicated IPMI) | 4 DIMM | SATA3 | 400W Redundant Power Supplies | Y | 1 | supermicro | 6018R-MTR | SUPERMICRO
22 | 104 | CSE-815TQC-R706WB2 | Super X11DDW-L | Monitors for CPU Cores, Chipset Voltages, Memory. 4+1 Phase-switching voltage regulator | 1U Rackmount | Intel® C621 chipset | Up to 28 Cores | 1.7" (43mm) | 17.2" (437mm) | 25.6" (650mm) | Black | Hot-swap 4 Hot-swap 3.5" SATA3 drive bays | 2933†/2666/2400/2133MHz ECC DDR4 RDIMM/LRDIMM | 10°C ~ 35°C (50°F ~ 95°F | -40°C to 60°C (-40°F to 140°F | 8% to 90% (non-condensing | 5% to 95% (non-condensing | 46 lbs (20.9kg) | [5 empty] | 2 PCI-E 3.0 x16 | 1 PCI-E 3.0 x8 | 2 PCI-E 3.0 x16 (FHHL) slots, 1 PCI-E 3.0 x8 (LP) slot, 1 PCI-E 3.0 x16 for Add-on-Module 1 PCI-E 3.0 x4 NVMe M.2 slot | 3TB | 4 USB 3.0 |  | Dual Socket P (LGA 3647) support | 4 | Dual LAN with Gigabit Ethernet from C621 | 12 DIMM | SATA3 | 750W Redundant Power Supplies | Y | 1 | supermicro | 6019P-WTR | S
23 | 206 | CSE-815TQC-R706WB2 | Super X11DDW-L | Monitors for CPU Cores, Chipset Voltages, Memory. 4+1 Phase-switching voltage regulator | 1U Rackmount | Intel® C621 chipset | Up to 28 Cores | 1.7" (43mm) | 17.2" (437mm) | 25.6" (650mm) | Black | Hot-swap 4 Hot-swap 3.5" SATA3 drive bays | 2933†/2666/2400/2133MHz ECC DDR4 RDIMM/LRDIMM | 10°C ~ 35°C (50°F ~ 95°F | -40°C to 60°C (-40°F to 140°F | 8% to 90% (non-condensing | 5% to 95% (non-condensing | 46 lbs (20.9kg) | [5 empty] | 2 PCI-E 3.0 x16 | 1 PCI-E 3.0 x8 | 2 PCI-E 3.0 x16 (FHHL) slots, 1 PCI-E 3.0 x8 (LP) slot, 1 PCI-E 3.0 x16 for Add-on-Module 1 PCI-E 3.0 x4 NVMe M.2 slot | 3TB | 4 USB 3.0 |  | Dual Socket P (LGA 3647) support | 4 | Dual LAN with Gigabit Ethernet from C621 | 12 DIMM | SATA3 | 750W Redundant Power Supplies | Y | 1 | supermicro | 6019P-WTR | SUPERMICRO
24 | 105 | CSE-826BAC4-R1K23WB | Super X11DDW-NT | Monitors for CPU Cores, Chipset Voltages, Memory. 4+1 Phase-switching voltage regulator | 2U Rackmount | Intel® C622 chipset | Up to 28 Cores | 3.5" (89mm) | 17.2" (437mm) | 25.5" (648mm) | Black | Hot-swap 12 Hot-swap 3.5" SAS/SATA drive bays with SES2 and Mini-i-Pass (SFF 8087) connectivity | 2933†/2666/2400/2133MHz ECC DDR4 RDIMM/LRDIMM | 10°C ~ 35°C (50°F ~ 95°F | -40°C to 60°C (-40°F to 140°F | 8% to 90% (non-condensing | 5% to 95% (non-condensing | 64 lbs (29.0 kg) | [5 empty] | 1 PCI-E 3.0 x16 | 2 PCI-E 3.0 x8 | 1 PCI-E 3.0 x16 (FHHL) slots, 2 PCI-E 3.0 x8 (FHHL) slots, 2 PCI-E 3.0 x8 (LP) slots, 1 PCI-E 3.0 x16 for Add-on-Module 1 PCI-E 3.0 x4 NVMe M.2 slot | 3TB | 4 USB 3.0 |  | Dual Socket P (LGA 3647) support | 12 | Dual 10Gbase-T LAN with Intel C622 | 12 DIMM | SATA3 | 1200W Redundant Power Supplies | Y | 1 | supermicro | 6029P-WTRT | S
25 | 208 | CSE-826BAC4-R1K23WB | Super X11DDW-NT | Monitors for CPU Cores, Chipset Voltages, Memory. 4+1 Phase-switching voltage regulator | 2U Rackmount | Intel® C622 chipset | Up to 28 Cores | 3.5" (89mm) | 17.2" (437mm) | 25.5" (648mm) | Black | Hot-swap 12 Hot-swap 3.5" SAS/SATA drive bays with SES2 and Mini-i-Pass (SFF 8087) connectivity | 2933†/2666/2400/2133MHz ECC DDR4 RDIMM/LRDIMM | 10°C ~ 35°C (50°F ~ 95°F | -40°C to 60°C (-40°F to 140°F | 8% to 90% (non-condensing | 5% to 95% (non-condensing | 64 lbs (29.0 kg) | [5 empty] | 1 PCI-E 3.0 x16 | 2 PCI-E 3.0 x8 | 1 PCI-E 3.0 x16 (FHHL) slots, 2 PCI-E 3.0 x8 (FHHL) slots, 2 PCI-E 3.0 x8 (LP) slots, 1 PCI-E 3.0 x16 for Add-on-Module 1 PCI-E 3.0 x4 NVMe M.2 slot | 3TB | 4 USB 3.0 |  | Dual Socket P (LGA 3647) support | 12 | Dual 10Gbase-T LAN with Intel C622 | 12 DIMM | SATA3 | 1200W Redundant Power Supplies | Y | 1 | supermicro | 6029P-WTRT | SUPERMICRO
26 | 106 | CSE-835XTQ-R982B | Super X11DPX-T | Monitors for CPU Cores, Chipset Voltages, Memory. 4+1 Phase-switching voltage regulator | 3U Rackmount | Intel® C621 chipset | Up to 28 Cores | 5.2" (132mm) | 17.2" (437mm) | 25.5" (648mm) | Black | [] | 2933†/2666/2400/2133MHz ECC DDR4 RDIMM/LRDIMM | 10°C ~ 35°C (50°F ~ 95°F | -40°C to 60°C (-40°F to 140°F | 8% to 90% (non-condensing | 5% to 95% (non-condensing | 72 lbs (32.6kg) | [5 empty] | 2 PCI-E 3.0 x16 | 4 PCI-E 3.0 x8 | 2 PCI-E 3.0 x16 slots, 2 PCI-E 3.0 x16 slots (or 4 PCI-E 3.0 x8), 4 PCI-E 3.0 x8 slots, 1 PCI-E 3.0 x4 (in x8 slot)7. 1 PCI-E 3.0 x4 M.2 2280 slot from PCH | 4TB | 2 USB 3.0 ports (rear | 2 USB 2.0 ports (rear | Dual Socket P (LGA 3647) support | 8 | Intel® X550-AT2 Dual Port 10GBase-T | 16 DIMM |  | 980W Redundant Power Supplies | Y | 1 | supermicro | 6039P-TXRT | S
27 | 211 | CSE-835XTQ-R982B | Super X11DPX-T | Monitors for CPU Cores, Chipset Voltages, Memory. 4+1 Phase-switching voltage regulator | 3U Rackmount | Intel® C621 chipset | Up to 28 Cores | 5.2" (132mm) | 17.2" (437mm) | 25.5" (648mm) | Black | [] | 2933†/2666/2400/2133MHz ECC DDR4 RDIMM/LRDIMM | 10°C ~ 35°C (50°F ~ 95°F | -40°C to 60°C (-40°F to 140°F | 8% to 90% (non-condensing | 5% to 95% (non-condensing | 72 lbs (32.6kg) | [5 empty] | 2 PCI-E 3.0 x16 | 4 PCI-E 3.0 x8 | 2 PCI-E 3.0 x16 slots, 2 PCI-E 3.0 x16 slots (or 4 PCI-E 3.0 x8), 4 PCI-E 3.0 x8 slots, 1 PCI-E 3.0 x4 (in x8 slot)7. 1 PCI-E 3.0 x4 M.2 2280 slot from PCH | 4TB | 2 USB 3.0 ports (rear | 2 USB 2.0 ports (rear | Dual Socket P (LGA 3647) support | 8 | Intel® X550-AT2 Dual Port 10GBase-T | 16 DIMM |  | 980W Redundant Power Supplies | Y | 1 | supermicro | 6039P-TXRT | SUPERMICRO
28 | 107 | CSE-418GTS-R4000BP2 | Super X11DPG-OT-CPU | Monitors for CPU Cores, Chipset Voltages, Memory. 4+1 Phase-switching voltage regulator | 4U Rackmountable Rackmount Kit (MCP-290-00057-0N) | Intel® C622 chipset | Up to 28 Cores | 7.0" (178mm) | 17.2" (437mm) | 29" (737mm) | Black | [] | 2933†/2666/2400/2133MHz ECC DDR4 RDIMM/LRDIMM | 10°C ~ 35°C (50°F ~ 95°F | -40°C to 60°C (-40°F to 140°F | 8% to 90% (non-condensing | 5% to 95% (non-condensing | 100 lbs (45.3 kg | 65.5 lbs (29.7 kg |  | 2260, 2280, 22110 |  |  | 8 PCI-E 3.0 x16 | 2 PCI-E 3.0 x8 | 8 PCI-E 3.0 x16 slots 2 PCI-E 3.0 x8, 1 PCI-E 3.0 x4 | 6TB | 4 USB 3.0 ports (rear |  | Dual Socket P (LGA 3647) support | 24 | Dual Port 10GbE from C622 | 24 DIMM |  | 2000W (2+2) Redundant Power | Y | 1 | supermicro | 4029GP-TRT | S
29 | 191 | CSE-418GTS-R4000BP2 | Super X11DPG-OT-CPU | Monitors for CPU Cores, Chipset Voltages, Memory. 4+1 Phase-switching voltage regulator | 4U Rackmountable Rackmount Kit (MCP-290-00057-0N) | Intel® C622 chipset | Up to 28 Cores | 7.0" (178mm) | 17.2" (437mm) | 29" (737mm) | Black | [] | 2933†/2666/2400/2133MHz ECC DDR4 RDIMM/LRDIMM | 10°C ~ 35°C (50°F ~ 95°F | -40°C to 60°C (-40°F to 140°F | 8% to 90% (non-condensing | 5% to 95% (non-condensing | 100 lbs (45.3 kg | 65.5 lbs (29.7 kg |  | 2260, 2280, 22110 |  |  | 8 PCI-E 3.0 x16 | 2 PCI-E 3.0 x8 | 8 PCI-E 3.0 x16 slots 2 PCI-E 3.0 x8, 1 PCI-E 3.0 x4 | 6TB | 4 USB 3.0 ports (rear |  | Dual Socket P (LGA 3647) support | 24 | Dual Port 10GbE from C622 | 24 DIMM |  | 2000W (2+2) Redundant Power | Y | 1 | supermicro | 4029GP-TRT | SUPERMICRO
30 | 108 | CSE-747BTS-R2K20BP | Super X11DPG-QT | Monitors for CPU Cores, Chipset Voltages, Memory. 4+1 Phase-switching voltage regulator | 4U Rackmountable / Tower Optional Rackmount Kit | Intel® C621 chipset | Up to 28 Cores | 18.2" (462mm) | 7.0" (178mm) | 26.5" (673mm) | Dark Gray | [] | 2933†/2666/2400/2133MHz ECC DDR4 RDIMM/LRDIMM | 10°C ~ 35°C (50°F ~ 95°F | -40°C to 60°C (-40°F to 140°F | 8% to 90% (non-condensing | 5% to 95% (non-condensing | 62 lbs (28.1 kg | 46 lbs (20.9 kg |  | 2280, 22110 |  |  | 4 PCI-E 3.0 x16 | 1 PCI-E 3.0 x4 (in x8 | 4 PCI-E 3.0 x16 (double-width) slots, 2 PCI-E 3.0 x16 (single-width) slots, 1 PCI-E 3.0 x4 (in x8) slot | 4TB | 5 USB 3.0 | 4 USB 2.0 ports (2 rear, 2 via headers | Dual Socket P (LGA 3647) support | 8 | Intel® X550 Dual Port 10GBase-T Virtual Machine Device Queues reduce I/O overhead Supports 10GBASE-T, 100BASE-TX, and 1000BASE-T, RJ45 output | 16 DIMM |  | 2200W Redundant Power Supplies | Y | 1 | supermicro | 7049GP-TRT | S
31 | 212 | CSE-747BTS-R2K20BP | Super X11DPG-QT | Monitors for CPU Cores, Chipset Voltages, Memory. 4+1 Phase-switching voltage regulator | 4U Rackmountable / Tower Optional Rackmount Kit | Intel® C621 chipset | Up to 28 Cores | 18.2" (462mm) | 7.0" (178mm) | 26.5" (673mm) | Dark Gray | [] | 2933†/2666/2400/2133MHz ECC DDR4 RDIMM/LRDIMM | 10°C ~ 35°C (50°F ~ 95°F | -40°C to 60°C (-40°F to 140°F | 8% to 90% (non-condensing | 5% to 95% (non-condensing | 62 lbs (28.1 kg | 46 lbs (20.9 kg |  | 2280, 22110 |  |  | 4 PCI-E 3.0 x16 | 1 PCI-E 3.0 x4 (in x8 | 4 PCI-E 3.0 x16 (double-width) slots, 2 PCI-E 3.0 x16 (single-width) slots, 1 PCI-E 3.0 x4 (in x8) slot | 4TB | 5 USB 3.0 | 4 USB 2.0 ports (2 rear, 2 via headers | Dual Socket P (LGA 3647) support | 8 | Intel® X550 Dual Port 10GBase-T Virtual Machine Device Queues reduce I/O overhead Supports 10GBASE-T, 100BASE-TX, and 1000BASE-T, RJ45 output | 16 DIMM |  | 2200W Redundant Power Supplies | Y | 1 | supermicro | 7049GP-TRT | SUPERMICRO
32 | 109 | CSE-116AC2-R706WB | Super X10DRW-i | Intel® Xeon® processor E5-2600 v4†/ v3 family (up to 145W TDP) * Dual Socket R3 (LGA 2011) | 1U Rackmount | Intel® C612 chipset | Up to 22 Cores† / Up to 55MB† Cache | 1.7" (43mm) | 17.2" (437mm) | 23.5" (597mm) | Black | Hot-swap 10 Hot-swap 2.5" SAS/SATA HDD trays (Default 8 SAS3, 2 SATA3) | 2400†/2133/1866/1600MHz ECC DDR4 SDRAM 72-bit | 10°C to 35°C (50°F to 95°F | -40°C to 70°C (-40°F to 158°F | 8% to 90% (non-condensing | 5% to 95% (non-condensing | 39 lbs (17.7 kg | 25.5 lbs (11.6 kg |  |  |  |  | 2 PCI-E 3.0 x16 |  | 2 PCI-E 3.0 x16 (FHHL) slots | 2TB | 6 USB 3.0 ports (4 rear + 2 via header |  | Dual socket R3 (LGA 2011) supports | 10 | Intel® i350 Dual Port Gigabit Ethernet Controller Virtual Machine Device Queues reduce I/O overhead Supports 10BASE-T, 100BASE-TX, and 1000BASE-T, RJ45 output 1x Realtek RTL8211E PHY (dedicated IPMI) | 4 DIMM | SATA3 | 750W Redundant Power Supplies | Y | 1 | supermicro | 1028R-WC1R | S
33 | 177 | CSE-116AC2-R706WB | Super X10DRW-i | Intel® Xeon® processor E5-2600 v4†/ v3 family (up to 145W TDP) * Dual Socket R3 (LGA 2011) | 1U Rackmount | Intel® C612 chipset | Up to 22 Cores† / Up to 55MB† Cache | 1.7" (43mm) | 17.2" (437mm) | 23.5" (597mm) | Black | Hot-swap 10 Hot-swap 2.5" SAS/SATA HDD trays (Default 8 SAS3, 2 SATA3) | 2400†/2133/1866/1600MHz ECC DDR4 SDRAM 72-bit | 10°C to 35°C (50°F to 95°F | -40°C to 70°C (-40°F to 158°F | 8% to 90% (non-condensing | 5% to 95% (non-condensing | 39 lbs (17.7 kg | 25.5 lbs (11.6 kg |  |  |  |  | 2 PCI-E 3.0 x16 |  | 2 PCI-E 3.0 x16 (FHHL) slots | 2TB | 6 USB 3.0 ports (4 rear + 2 via header |  | Dual socket R3 (LGA 2011) supports | 10 | Intel® i350 Dual Port Gigabit Ethernet Controller Virtual Machine Device Queues reduce I/O overhead Supports 10BASE-T, 100BASE-TX, and 1000BASE-T, RJ45 output 1x Realtek RTL8211E PHY (dedicated IPMI) | 4 DIMM | SATA3 | 750W Redundant Power Supplies | Y | 1 | supermicro | 1028R-WC1R | SUPERMICRO
34 | 111 | CSE-116AC2-R504WB | Super X11SPW-TF | Monitors for CPU Cores, Chipset Voltages, Memory. 4+1 Phase-switching voltage regulator | 1U Rackmount | Intel® C622 chipset | Up to 28 Cores | 1.7" (43mm) | 17.2" (437mm) | 23.5" (597mm) | Black | Hot-swap 10 Hot-swap 2.5" SATA3 drive bays 2 NVMe with AOC (option) | 2933†/2666/2400/2133MHz ECC DDR4 RDIMM/LRDIMM | 10°C ~ 35°C (50°F ~ 95°F | -40°C to 60°C (-40°F to 140°F | 8% to 90% (non-condensing | 5% to 95% (non-condensing | 27 lbs (12.25 kg | 15.5 lbs (7.03 kg | 3 | M-Key Double Height Connector | PCI-E 3.0 x4 and SATA Form Factor | 2280, 22110 | 2 PCI-E 3.0 x16 | 1 PCI-E 3.0 x8 | 2 PCI-E 3.0 x16 (FHFL) slots, 1 PCI-E 3.0 x8 (LP) slot | 1.5TB | 4 USB 3.0 | 2 USB 2.0 | Single Socket P (LGA 3647) supports | 10 | Dual 10GBase-T LAN with Intel® X722 + X557 | 6 DIMM | SATA3 | 500W Redundant Platinum Level | Y | 1 | supermicro | 1019P-WTR | S
35 | 176 | CSE-116AC2-R504WB | Super X11SPW-TF | Monitors for CPU Cores, Chipset Voltages, Memory. 4+1 Phase-switching voltage regulator | 1U Rackmount | Intel® C622 chipset | Up to 28 Cores | 1.7" (43mm) | 17.2" (437mm) | 23.5" (597mm) | Black | Hot-swap 10 Hot-swap 2.5" SATA3 drive bays 2 NVMe with AOC (option) | 2933†/2666/2400/2133MHz ECC DDR4 RDIMM/LRDIMM | 10°C ~ 35°C (50°F ~ 95°F | -40°C to 60°C (-40°F to 140°F | 8% to 90% (non-condensing | 5% to 95% (non-condensing | 27 lbs (12.25 kg | 15.5 lbs (7.03 kg | 3 | M-Key Double Height Connector | PCI-E 3.0 x4 and SATA Form Factor | 2280, 22110 | 2 PCI-E 3.0 x16 | 1 PCI-E 3.0 x8 | 2 PCI-E 3.0 x16 (FHFL) slots, 1 PCI-E 3.0 x8 (LP) slot | 1.5TB | 4 USB 3.0 | 2 USB 2.0 | Single Socket P (LGA 3647) supports | 10 | Dual 10GBase-T LAN with Intel® X722 + X557 | 6 DIMM | SATA3 | 500W Redundant Platinum Level | Y | 1 | supermicro | 1019P-WTR | SUPERMICRO
36 | 112 | CSE-827HQ-R1K68B | Super X10DRT-H | Intel® Xeon® processor E5-2600 v4†/ v3 family (up to 145W TDP) * Dual Socket R3 (LGA 2011) | 2U Rackmount | Intel® C612 chipset | Up to 22 Cores† / Up to 55MB† Cache | 3.47" (88mm) | 17.25" (438mm) | 28.5" (724mm) | Black | Hot-swap 3x 3.5" Hot-swap SATA3 HDD trays Please contact Supermicro Technical Support for additional information about HDD and SSD if mixed. Some restrictions and configuration rules that apply to SSD are different from HDD. | 2400†/2133/1866/1600MHz ECC DDR4 SDRAM 72-bit | 10°C to 35°C (50°F to 95°F | -40°C to 70°C (-40°F to 158°F | 8% to 90% (non-condensing | 5% to 95% (non-condensing | 85 lbs (38.6kg | 54.5 lbs (24.7 kg |  |  |  |  | 1x PCI-E 3.0 (x16) low-profile slot |  | 1x PCI-E 3.0 (x16) low-profile slot | 1TB | 2x USB 3.0 ports (rear |  | Dual socket R3 (LGA 2011) supports |  | Intel® i350 Dual Port Gigabit Ethernet Virtual Machine Device Queues reduce I/O overhead Supports 10BASE-T, 100BASE-TX, and 1000BASE-T, RJ45 output 1x Realtek RTL8201N PHY (dedicated IPMI) | 4 DIMM | SATA3 | 1600W Redundant Power Supplies | Y | 1 | supermicro | 6028TR-HTR | S
37 | 207 | CSE-827HQ-R1K68B | Super X10DRT-H | Intel® Xeon® processor E5-2600 v4†/ v3 family (up to 145W TDP) * Dual Socket R3 (LGA 2011) | 2U Rackmount | Intel® C612 chipset | Up to 22 Cores† / Up to 55MB† Cache | 3.47" (88mm) | 17.25" (438mm) | 28.5" (724mm) | Black | Hot-swap 3x 3.5" Hot-swap SATA3 HDD trays Please contact Supermicro Technical Support for additional information about HDD and SSD if mixed. Some restrictions and configuration rules that apply to SSD are different from HDD. | 2400†/2133/1866/1600MHz ECC DDR4 SDRAM 72-bit | 10°C to 35°C (50°F to 95°F | -40°C to 70°C (-40°F to 158°F | 8% to 90% (non-condensing | 5% to 95% (non-condensing | 85 lbs (38.6kg | 54.5 lbs (24.7 kg |  |  |  |  | 1x PCI-E 3.0 (x16) low-profile slot |  | 1x PCI-E 3.0 (x16) low-profile slot | 1TB | 2x USB 3.0 ports (rear |  | Dual socket R3 (LGA 2011) supports |  | Intel® i350 Dual Port Gigabit Ethernet Virtual Machine Device Queues reduce I/O overhead Supports 10BASE-T, 100BASE-TX, and 1000BASE-T, RJ45 output 1x Realtek RTL8201N PHY (dedicated IPMI) | 4 DIMM | SATA3 | 1600W Redundant Power Supplies | Y | 1 | supermicro | 6028TR-HTR | SUPERMICRO
38 | 113 | CSE-827HQ+-R2K20BP2 | Super X11DPT-PS | Monitors for CPU Cores, Chipset Voltages, Memory. 5+1 Phase-switching voltage regulator | 2U Rackmount | Intel® C621 chipset | Up to 28 Cores | 3.47" (88mm) | 17.25" (438mm) | 30.5" (774mm) | Black | Hot-swap 3 Hot-swap 3.5" SATA3 HDD trays | 2933†/2666/2400/2133MHz ECC DDR4 RDIMM/LRDIMM | 10°C ~ 35°C (50°F ~ 95°F | -40°C to 60°C (-40°F to 140°F | 8% to 90% (non-condensing | 5% to 95% (non-condensing | 90 lbs (40.9kg | 72 lbs (32.7 kg |  |  |  |  | 2 PCI-E 3.0 x16 |  | 2 PCI-E 3.0 x16 (LP) slots | 4TB | 2 USB 3.0 ports total (rear |  | Dual Socket P (LGA 3647) support | 3 | Barebones and Complete System must have at least one SIOM or network card installed per node | 16 DIMM | SATA3 | 2200W Redundant Power Supplies | Y | 1 | supermicro | 6029TP-HTR | S
39 | 209 | CSE-827HQ+-R2K20BP2 | Super X11DPT-PS | Monitors for CPU Cores, Chipset Voltages, Memory. 5+1 Phase-switching voltage regulator | 2U Rackmount | Intel® C621 chipset | Up to 28 Cores | 3.47" (88mm) | 17.25" (438mm) | 30.5" (774mm) | Black | Hot-swap 3 Hot-swap 3.5" SATA3 HDD trays | 2933†/2666/2400/2133MHz ECC DDR4 RDIMM/LRDIMM | 10°C ~ 35°C (50°F ~ 95°F | -40°C to 60°C (-40°F to 140°F | 8% to 90% (non-condensing | 5% to 95% (non-condensing | 90 lbs (40.9kg | 72 lbs (32.7 kg |  |  |  |  | 2 PCI-E 3.0 x16 |  | 2 PCI-E 3.0 x16 (LP) slots | 4TB | 2 USB 3.0 ports total (rear |  | Dual Socket P (LGA 3647) support | 3 | Barebones and Complete System must have at least one SIOM or network card installed per node | 16 DIMM | SATA3 | 2200W Redundant Power Supplies | Y | 1 | supermicro | 6029TP-HTR | SUPERMICRO
40 | 114 | CSE-F418BC-R1K62BP | Super X10DRFR | Intel® Xeon® processor E5-2600 v4†/ v3 family (up to 145W TDP) * Dual Socket R3 (LGA 2011) | 4U Rackmount | Intel® C612 chipset | Up to 22 Cores† / Up to 55MB† Cache | 6.96" (177mm) | 17.63" (448mm) | 29" (737mm) | Black | [] | 2400†/2133/1866/1600MHz ECC DDR4 SDRAM 72-bit | 10°C to 35°C (50°F to 95°F | -40°C to 70°C (-40°F to 158°F | 8% to 90% (non-condensing | 5% to 95% (non-condensing | 200 lbs (90.71 kg | 150 lbs (68.04 kg | 3 | M-Key | PCI-E 3.0 x4 M.2 Form Factor | 2260, 2280, 22110 M.2 | 1 PCI-E 3.0 x16 | 1 PCI-E 3.0 x8 | Expansion slots: 1 PCI-E 3.0 x16 (LP) 1 PCI-E 3.0 x8 (Micro Low Profile) | 2TB | 2 USB 3.0 |  | Dual socket R3 (LGA 2011) supports | 8 | Intel® i350-AM2 Dual Port Gigabit Ethernet Virtual Machine Device Queues reduce I/O overhead Supports 10BASE-T, 100BASE-TX, and 1000BASE-T, RJ45 output 1x Realtek RTL8201N PHY (dedicated IPMI) | 4 DIMM |  | 1620W Redundant Power Supplies | Y | 1 | supermicro | F618R2-R72 | SUPERMICRO
41 | 115 | CSE-510FT-203B | Super X11SCZ-F | Monitors for CPU Cores, +3.3V, +5V, +12V, +5V Standby, VBAT, HT, Memory, Chipset Voltages. | 1U Rackmount | Intel® C246 chipset |  | 1.7" (43mm) | 17.2" (437mm) | 11.3" (287mm) | Black | Internal 2 Hot-swap 2.5" SATA3 drive bays (maximum 12mm-thick drive) | 2666/2400/2133MHz ECC DDR4 SDRAM | 10°C to 40°C (50°F to 104°F | -40°C to 70°C (-40°F to 158°F | 8% to 90% (non-condensing | 5% to 95% (non-condensing | 14.1 lbs (6.4 kg | 10.0 lbs (4.54 kg | 1 | M-Key | 1 SATA/PCI-E 3.0 x4 M.2 Form Factor | 2280/22110 M.2 | 1 PCI-E 3.0 x16 |  | 1 PCI-E 3.0 x16 (HHHL) slot, M.2 (M key, 22110/80, PCI-E 3.0 x4/SATA) |  | 3 USB 3.1 ports (3 Type A and 1 Type C |  | Single Socket H4 (LGA 1151) supports | 2 | Single LAN with Intel® I210-AT Single LAN with Intel® PHY I219LM | 4 DIMM | SATA3 | 200W Low Noise AC-DC Power Supply | Y | 1 | supermicro | 1019C-HTN2 | S
42 | 175 | CSE-510FT-203B | Super X11SCZ-F | Monitors for CPU Cores, +3.3V, +5V, +12V, +5V Standby, VBAT, HT, Memory, Chipset Voltages. | 1U Rackmount | Intel® C246 chipset |  | 1.7" (43mm) | 17.2" (437mm) | 11.3" (287mm) | Black | Internal 2 Hot-swap 2.5" SATA3 drive bays (maximum 12mm-thick drive) | 2666/2400/2133MHz ECC DDR4 SDRAM | 10°C to 40°C (50°F to 104°F | -40°C to 70°C (-40°F to 158°F | 8% to 90% (non-condensing | 5% to 95% (non-condensing | 14.1 lbs (6.4 kg | 10.0 lbs (4.54 kg | 1 | M-Key | 1 SATA/PCI-E 3.0 x4 M.2 Form Factor | 2280/22110 M.2 | 1 PCI-E 3.0 x16 |  | 1 PCI-E 3.0 x16 (HHHL) slot, M.2 (M key, 22110/80, PCI-E 3.0 x4/SATA) |  | 3 USB 3.1 ports (3 Type A and 1 Type C |  | Single Socket H4 (LGA 1151) supports | 2 | Single LAN with Intel® I210-AT Single LAN with Intel® PHY I219LM | 4 DIMM | SATA3 | 200W Low Noise AC-DC Power Supply | Y | 1 | supermicro | 1019C-HTN2 | SUPERMICRO
43 | 116 | CSE-118GQETS-R2K05P2 | Super X11DGQ | Monitors for CPU Cores, Chipset Voltages, Memory. 4+1 Phase-switching voltage regulator | 1U Rackmount | Intel® C621 chipset | Up to 28 Cores | 1.7" (43mm) | 17.2" (437mm) | 35.2" (894mm) 39.3" (997mm) with rails | Black | [] | 2933†/2666/2400/2133MHz ECC DDR4 RDIMM/LRDIMM | 10°C ~ 35°C (50°F ~ 95°F | -40°C to 60°C (-40°F to 140°F | 8% to 90% (non-condensing | 5% to 95% (non-condensing | 58 lbs (26.31 kg | 45 lbs (20.4 kg |  | Support 1x M.2 2242/2260/2280 Support M.2 SATA and NVMe |  |  | 4 PCI-E 3.0 x16 |  | 4 PCI-E 3.0 x16 (FHFL) slots, 2 PCI-E 3.0 x16 (LP) slots | 3TB | 2 USB 3.0 ports (rear |  | Dual Socket P (LGA 3647) support | 2 |  | 12 DIMM |  | 2000W Redundant Power Supplies | Y | 1 | supermicro | 1029GQ-TRT | S
44 | 182 | CSE-118GQETS-R2K05P2 | Super X11DGQ | Monitors for CPU Cores, Chipset Voltages, Memory. 4+1 Phase-switching voltage regulator | 1U Rackmount | Intel® C621 chipset | Up to 28 Cores | 1.7" (43mm) | 17.2" (437mm) | 35.2" (894mm) 39.3" (997mm) with rails | Black | [] | 2933†/2666/2400/2133MHz ECC DDR4 RDIMM/LRDIMM | 10°C ~ 35°C (50°F ~ 95°F | -40°C to 60°C (-40°F to 140°F | 8% to 90% (non-condensing | 5% to 95% (non-condensing | 58 lbs (26.31 kg | 45 lbs (20.4 kg |  | Support 1x M.2 2242/2260/2280 Support M.2 SATA and NVMe |  |  | 4 PCI-E 3.0 x16 |  | 4 PCI-E 3.0 x16 (FHFL) slots, 2 PCI-E 3.0 x16 (LP) slots | 3TB | 2 USB 3.0 ports (rear |  | Dual Socket P (LGA 3647) support | 2 |  | 12 DIMM |  | 2000W Redundant Power Supplies | Y | 1 | supermicro | 1029GQ-TRT | SUPERMICRO
45 | 117 | CSE-809H-R1K05P3 | Super X11DPT-PS | Monitors for CPU Cores, Chipset Voltages, Memory. 4+1 Phase-switching voltage regulator | 1U Rackmount | Intel® C621 chipset | Up to 28 Cores | 1.7" (88mm) | 17.2" (437mm) | 28.25" (718mm) | Black | Hot-swap 4 Hot-swap 2.5" SAS3/SATA3 drive bays | 2933†/2666/2400/2133MHz ECC DDR4 RDIMM/LRDIMM | 10°C ~ 35°C (50°F ~ 95°F | -40°C to 60°C (-40°F to 140°F | 8% to 90% (non-condensing | 5% to 95% (non-condensing | 48.1 lbs (21.9 kg | 33.5 lbs (15.2 kg |  |  |  |  | 2 PCI-E 3.0 x16 |  | 2 PCI-E 3.0 x16 slots | 4TB | 2 USB 3.0 ports (rear |  | Dual Socket P (LGA 3647) support | 4 | Barebones and Complete System must have at least one SIOM card installed per node | 16 DIMM | SATA3 | 1000W Redundant Power Supplies | Y | 1 | supermicro | 1029TP-DTR | S
46 | 184 | CSE-809H-R1K05P3 | Super X11DPT-PS | Monitors for CPU Cores, Chipset Voltages, Memory. 4+1 Phase-switching voltage regulator | 1U Rackmount | Intel® C621 chipset | Up to 28 Cores | 1.7" (88mm) | 17.2" (437mm) | 28.25" (718mm) | Black | Hot-swap 4 Hot-swap 2.5" SAS3/SATA3 drive bays | 2933†/2666/2400/2133MHz ECC DDR4 RDIMM/LRDIMM | 10°C ~ 35°C (50°F ~ 95°F | -40°C to 60°C (-40°F to 140°F | 8% to 90% (non-condensing | 5% to 95% (non-condensing | 48.1 lbs (21.9 kg | 33.5 lbs (15.2 kg |  |  |  |  | 2 PCI-E 3.0 x16 |  | 2 PCI-E 3.0 x16 slots | 4TB | 2 USB 3.0 ports (rear |  | Dual Socket P (LGA 3647) support | 4 | Barebones and Complete System must have at least one SIOM card installed per node | 16 DIMM | SATA3 | 1000W Redundant Power Supplies | Y | 1 | supermicro | 1029TP-DTR | SUPERMICRO
47 | 120 | CSE-505-203B | Super A2SDi-8C-HLN4F | CPU Intel® Atom® processor C3758 FCBGA 1310 supported CPU TDP support 25W | 1U Rackmount |  |  | 1.7" (43mm) | 17.2" (437mm) | 9.8" (249mm) | Black | HDD 1x 3.5" or 4x 2.5" internal hard drive bays (optional) * | 2400/2133/1866/1600MHz ECC DDR4 SDRAM | 0°C to 40°C (32°F to 104°F | -40°C to 70°C (-40°F to 158°F | 8% to 90% (non-condensing | 5% to 95% (non-condensing | 12 lbs (5.44 kg | 8 lbs (3.62 kg |  |  |  |  | 1 PCI-E 3.0 x4 |  | 1 PCI-E 3.0 x4, 1 M.2 (M key for SSD, 2242/2280, PCI-E 3.0 x2 or SATA3) |  | 2 USB 2.0 ports (rear | 2 USB 2.0 | Single socket FCBGA 1310; |  | Quad Gigabit Ethernet LAN via Intel® C3000 SoC Virtual Machine Device Queues reduce I/O overhead Supports 10BASE-T, 100BASE-TX, and 1000BASE-T, RJ45 output 1 Realtek RTL8201N PHY (dedicated IPMI) | 4 DIMM | SATA3 | 25W | Y | 1 | supermicro | 5019A-FTN4 | S
48 | 194 | CSE-505-203B | Super A2SDi-8C-HLN4F | CPU Intel® Atom® processor C3758 FCBGA 1310 supported CPU TDP support 25W | 1U Rackmount |  |  | 1.7" (43mm) | 17.2" (437mm) | 9.8" (249mm) | Black | HDD 1x 3.5" or 4x 2.5" internal hard drive bays (optional) * | 2400/2133/1866/1600MHz ECC DDR4 SDRAM | 0°C to 40°C (32°F to 104°F | -40°C to 70°C (-40°F to 158°F | 8% to 90% (non-condensing | 5% to 95% (non-condensing | 12 lbs (5.44 kg | 8 lbs (3.62 kg |  |  |  |  | 1 PCI-E 3.0 x4 |  | 1 PCI-E 3.0 x4, 1 M.2 (M key for SSD, 2242/2280, PCI-E 3.0 x2 or SATA3) |  | 2 USB 2.0 ports (rear | 2 USB 2.0 | Single socket FCBGA 1310; |  | Quad Gigabit Ethernet LAN via Intel® C3000 SoC Virtual Machine Device Queues reduce I/O overhead Supports 10BASE-T, 100BASE-TX, and 1000BASE-T, RJ45 output 1 Realtek RTL8201N PHY (dedicated IPMI) | 4 DIMM | SATA3 | 25W | Y | 1 | supermicro | 5019A-FTN4 | SUPERMICRO
49 | 124 | SC825TQ-R740LPB | H11SSL-C | Monitors CPU Core Voltages, +12V, +3.3V, +5V, +5V standby, 3.3V standby, VBAT CPU switching voltage regulator | 2U | System on Chip (SoC) | Up to 32 Cores (Board revision 1.x + 7001 Processors) Up to 64 Cores (Board revision 2.x + 7002 Processors) | 3.5" (89mm) | 17.2" (437mm) | 25.5" (647mm) | Black | Hot-swap 8 hot-swap 3.5" SAS3/SATA3 Drive Bays | DDR4 2666 MHz Registered ECC, 288-pin gold-plated DIMMs DDR4 3200 MHz Registered ECC, 288-pin gold-plated DIMMs (Board revision 2.x required + 7002 Processors) | 10°C to 35°C (50°F to 95°F | -40°C to 70°C (-40°F to 158°F | 8% to 90% (non-condensing | 5% to 95% (non-condensing | 69 lbs (31.2 kg | 35.5 lbs (16.1 kg | 3 | Single | PCI-E 3.0 x4 (NVMe based | 2280, 22110 | 3 PCI-E 3.0 x16 | 3 PCI-E 3.0 x8 | PCI-E 3.0 x16 (low profile);3 PCI-E 3.0 x8 (low profile)M.2 Interface: PCI-E 3.0 x4 (NVMe based) | 1TB | 3 USB 3.0 ports 2 USB 2.0 ports |  |  |  | Intel® I210 Controller | 8 DIMM | SATA3 | 740W Redundant Platinum Level Power Supplies | Y | 1 | supermicro | 2013S-C0R | S
50 | 185 | SC825TQ-R740LPB | H11SSL-C | Monitors CPU Core Voltages, +12V, +3.3V, +5V, +5V standby, 3.3V standby, VBAT CPU switching voltage regulator | 2U | System on Chip (SoC) | Up to 32 Cores (Board revision 1.x + 7001 Processors) Up to 64 Cores (Board revision 2.x + 7002 Processors) | 3.5" (89mm) | 17.2" (437mm) | 25.5" (647mm) | Black | Hot-swap 8 hot-swap 3.5" SAS3/SATA3 Drive Bays | DDR4 2666 MHz Registered ECC, 288-pin gold-plated DIMMs DDR4 3200 MHz Registered ECC, 288-pin gold-plated DIMMs (Board revision 2.x required + 7002 Processors) | 10°C to 35°C (50°F to 95°F | -40°C to 70°C (-40°F to 158°F | 8% to 90% (non-condensing | 5% to 95% (non-condensing | 69 lbs (31.2 kg | 35.5 lbs (16.1 kg | 3 | Single | PCI-E 3.0 x4 (NVMe based | 2280, 22110 | 3 PCI-E 3.0 x16 | 3 PCI-E 3.0 x8 | PCI-E 3.0 x16 (low profile);3 PCI-E 3.0 x8 (low profile)M.2 Interface: PCI-E 3.0 x4 (NVMe based) | 1TB | 3 USB 3.0 ports 2 USB 2.0 ports |  |  |  | Intel® I210 Controller | 8 DIMM | SATA3 | 740W Redundant Platinum Level Power Supplies | Y | 1 | supermicro | 2013S-C0R | SUPERMICRO
51 | 125 | CSE-218GH-R2K03B | Super X11DPG-SN | Monitors for CPU Cores, Chipset Voltages, Memory. 4+1 Phase-switching voltage regulator | 2U Rackmount | Intel® C621 chipset | Up to 28 Cores | 3.5" (89mm) | 17.2" (437mm) | 31" (787mm) | Black | Hot-swap 8 Hot-swap 2.5" SAS/SATA drive bays 2 Hot-swap 2.5" SATA/NVMe drive bays | 2933†/2666/2400/2133MHz ECC DDR4 RDIMM/LRDIMM | 10°C ~ 35°C (50°F ~ 95°F | -40°C to 60°C (-40°F to 140°F | 8% to 90% (non-condensing | 5% to 95% (non-condensing | 54 lbs (24.5 kg | 39.5 lbs (17.9 kg |  |  |  |  | 6 PCI-E 3.0 x16 | 1 PCI-E 3.0 x8 | 6 PCI-E 3.0 x16 slots (FHFL), 1 PCI-E 3.0 x8 (in x16) slot (LP) | 4TB | 2 USB 3.0 ports (rear |  | Dual Socket P (LGA 3647) support | 8 |  | 16 DIMM |  | 2000W (1+1) Redundant Power Supplies | Y | 1 | supermicro | 2029GP-TR | S
52 | 224 | CSE-218GH-R2K03B | Super X11DPG-SN | Monitors for CPU Cores, Chipset Voltages, Memory. 4+1 Phase-switching voltage regulator | 2U Rackmount | Intel® C621 chipset | Up to 28 Cores | 3.5" (89mm) | 17.2" (437mm) | 31" (787mm) | Black | Hot-swap 8 Hot-swap 2.5" SAS/SATA drive bays 2 Hot-swap 2.5" SATA/NVMe drive bays | 2933†/2666/2400/2133MHz ECC DDR4 RDIMM/LRDIMM | 10°C ~ 35°C (50°F ~ 95°F | -40°C to 60°C (-40°F to 140°F | 8% to 90% (non-condensing | 5% to 95% (non-condensing | 54 lbs (24.5 kg | 39.5 lbs (17.9 kg |  |  |  |  | 6 PCI-E 3.0 x16 | 1 PCI-E 3.0 x8 | 6 PCI-E 3.0 x16 slots (FHFL), 1 PCI-E 3.0 x8 (in x16) slot (LP) | 4TB | 2 USB 3.0 ports (rear |  | Dual Socket P (LGA 3647) support | 8 |  | 16 DIMM |  | 2000W (1+1) Redundant Power Supplies | Y | 1 | supermicro | 2029GP-TR | SUPERMICRO
53 | 129 | CSE-505-203B | Super X11SCL-iF | Monitors for CPU Cores, +3.3V, +5V, +12V, +5V Standby, VBAT, HT, Memory, Chipset Voltages. | 1U Rackmount | Intel® C242 chipset | 6 cores, 12 threads | 1.7" (43mm) | 17.2" (437mm) | 9.8" (249mm) | Black | Internal 2 Fixed 3.5" drive bay or 4 Fixed 2.5" drive bays | 2666/2400/2133MHz ECC DDR4 SDRAM | 10°C to 35°C (50°F to 95°F | -40°C to 70°C (-40°F to 158°F | 8% to 90% (non-condensing | 5% to 95% (non-condensing | 12 lbs (5.44 kg | 8 lbs (3.63 kg | 1 | M-Key | 1 SATA/PCI-E 3.0 x4 M.2 Form Factor | 2280 M.2 | 1 PCI-E 3.0 x16 |  | 1 PCI-E 3.0 x16 slot 1 SATA/PCI-E 3.0 x4 |  | 2 USB 3.1 ports (front | 2 USB 2.0 | Single Socket H4 (LGA 1151) supports |  | Dual LAN with Intel® I210-AT | 2 DIMM |  | 200W Multi-output power supply, | Y | 1 | supermicro | 5019C-FL | S
54 | 195 | CSE-505-203B | Super X11SCL-iF | Monitors for CPU Cores, +3.3V, +5V, +12V, +5V Standby, VBAT, HT, Memory, Chipset Voltages. | 1U Rackmount | Intel® C242 chipset | 6 cores, 12 threads | 1.7" (43mm) | 17.2" (437mm) | 9.8" (249mm) | Black | Internal 2 Fixed 3.5" drive bay or 4 Fixed 2.5" drive bays | 2666/2400/2133MHz ECC DDR4 SDRAM | 10°C to 35°C (50°F to 95°F | -40°C to 70°C (-40°F to 158°F | 8% to 90% (non-condensing | 5% to 95% (non-condensing | 12 lbs (5.44 kg | 8 lbs (3.63 kg | 1 | M-Key | 1 SATA/PCI-E 3.0 x4 M.2 Form Factor | 2280 M.2 | 1 PCI-E 3.0 x16 |  | 1 PCI-E 3.0 x16 slot 1 SATA/PCI-E 3.0 x4 |  | 2 USB 3.1 ports (front | 2 USB 2.0 | Single Socket H4 (LGA 1151) supports |  | Dual LAN with Intel® I210-AT | 2 DIMM |  | 200W Multi-output power supply, | Y | 1 | supermicro | 5019C-FL | SUPERMICRO
55 | 130 | CSE-813MFTQC-350CB2 | Super X11SCM-F | Monitors for CPU Cores, +3.3V, +5V, +12V, +5V Standby, VBAT, HT, Memory, Chipset Voltages. | 1U Rackmount | Intel® C246 chipset | 8 cores, 16 threads | 1.7" (43mm) | 17.2" (437mm) | 19.85" (503mm) | Black | Hot-swap 4 Hot-swap 3.5" drive bays | 2666/2400/2133MHz ECC DDR4 SDRAM | 10°C to 35°C (50°F to 95°F | -40°C to 70°C (-40°F to 158°F | 8% to 90% (non-condensing | 5% to 95% (non-condensing | 32 lbs (14.52 kg | 18 lbs (8.16 kg | 1 | M-Key | 1 SATA/PCI-E 3.0 x4 and 1 PCI-E 3.0 x4 M.2 Form Factor | 2280/22110 M.2 | 1 PCI-E 3.0 x16 |  | 1 PCI-E 3.0 x16 slot 1 SATA/PCI-E 3.0 x4 and 1 PCI-E 3.0 x4 |  | 2 USB 3.1 ports (rear | 2 USB 2.0 | Single Socket H4 (LGA 1151) supports | 4 | Dual LAN with Intel® I210-AT | 4 DIMM |  | 350W Multi-output power supply, | Y | 1 | supermicro | 5019C-M | S
56 | 196 | CSE-813MFTQC-350CB2 | Super X11SCM-F | Monitors for CPU Cores, +3.3V, +5V, +12V, +5V Standby, VBAT, HT, Memory, Chipset Voltages. | 1U Rackmount | Intel® C246 chipset | 8 cores, 16 threads | 1.7" (43mm) | 17.2" (437mm) | 19.85" (503mm) | Black | Hot-swap 4 Hot-swap 3.5" drive bays | 2666/2400/2133MHz ECC DDR4 SDRAM | 10°C to 35°C (50°F to 95°F | -40°C to 70°C (-40°F to 158°F | 8% to 90% (non-condensing | 5% to 95% (non-condensing | 32 lbs (14.52 kg | 18 lbs (8.16 kg | 1 | M-Key | 1 SATA/PCI-E 3.0 x4 and 1 PCI-E 3.0 x4 M.2 Form Factor | 2280/22110 M.2 | 1 PCI-E 3.0 x16 |  | 1 PCI-E 3.0 x16 slot 1 SATA/PCI-E 3.0 x4 and 1 PCI-E 3.0 x4 |  | 2 USB 3.1 ports (rear | 2 USB 2.0 | Single Socket H4 (LGA 1151) supports | 4 | Dual LAN with Intel® I210-AT | 4 DIMM |  | 350W Multi-output power supply, | Y | 1 | supermicro | 5019C-M | SUPERMICRO
57 | 131 | CSE-813MFTQC-350CB2 | Super X11SPM-F | Monitors for CPU Cores, Chipset Voltages, Memory. 4+1 Phase-switching voltage regulator | 1U Rackmount | Intel® C621 chipset | Up to 28 Cores | 1.7" (43mm) | 17.2" (437mm) | 19.85" (503mm) | Black | Hot-swap 4 Hot-swap 3.5" SATA3 drive bays | 2933†/2666/2400/2133MHz ECC DDR4 RDIMM/LRDIMM | 10°C ~ 35°C (50°F ~ 95°F | -40°C to 70°C (-40°F to 158°F | 8% to 90% (non-condensing | 5% to 95% (non-condensing | 30.4 lbs (13.8 kg | 17.6 lbs (8 kg | 3 | M-Key Double Height Connector | PCI-E 3.0 x4 Form Factor | 2242, 2280 | 1 PCI-E 3.0 x16 |  | 1 PCI-E 3.0 x16 slot (FH, HL) | 1.5TB | 2 USB 3.0 | 2 USB 2.0 | Single Socket P (LGA 3647) supports | 4 | Dual Gigabit Ethernet LAN with Marvell® 88E1512 | 6 DIMM | SATA3 | 350W High-efficiency Power Supply | Y | 1 | supermicro | 5019P-M | S
58 | 197 | CSE-813MFTQC-350CB2 | Super X11SPM-F | Monitors for CPU Cores, Chipset Voltages, Memory. 4+1 Phase-switching voltage regulator | 1U Rackmount | Intel® C621 chipset | Up to 28 Cores | 1.7" (43mm) | 17.2" (437mm) | 19.85" (503mm) | Black | Hot-swap 4 Hot-swap 3.5" SATA3 drive bays | 2933†/2666/2400/2133MHz ECC DDR4 RDIMM/LRDIMM | 10°C ~ 35°C (50°F ~ 95°F | -40°C to 70°C (-40°F to 158°F | 8% to 90% (non-condensing | 5% to 95% (non-condensing | 30.4 lbs (13.8 kg | 17.6 lbs (8 kg | 3 | M-Key Double Height Connector | PCI-E 3.0 x4 Form Factor | 2242, 2280 | 1 PCI-E 3.0 x16 |  | 1 PCI-E 3.0 x16 slot (FH, HL) | 1.5TB | 2 USB 3.0 | 2 USB 2.0 | Single Socket P (LGA 3647) supports | 4 | Dual Gigabit Ethernet LAN with Marvell® 88E1512 | 6 DIMM | SATA3 | 350W High-efficiency Power Supply | Y | 1 | supermicro | 5019P-M | SUPERMICRO
59 | 132 | CSE-815TQC-R504WB | Super X11SSW-F | Single Socket H4 (LGA 1151) supports: Intel® Xeon® processor E3-1200 v6/v5, Intel® 7th/6th Gen Core™ i3, Intel® Pentium®, Intel® Celeron® processors CPU TDP up to 80W | 1U Rackmount | Intel® C236 chipset |  | 1.7" (43mm) | 17.2" (437mm) | 25.6" (650mm) | Black | Hot-swap 4 Hot-swap 3.5" SATA3 drive bays | 2400/2133/1866/1600MHz ECC DDR4 SDRAM 72-bit, 288-pin (UDIMM) gold-plated DIMMs | 10°C to 35°C (50°F to 95°F | -40°C to 70°C (-40°F to 158°F | 8% to 90% (non-condensing | 5% to 95% (non-condensing | 35 lbs (15.9 kg | 24 lbs (10.9 kg | 3 | M-Key Double Height Connector | PCI-E 3.0 x4 and SATA Form Factor | 2260, 2280, 22110 | 1 PCI-E 3.0 x16 | 1 PCI-E 3.0 x16 or 2 PCI-E 3.0 x8 | 1 PCI-E 3.0 x16 or 2 PCI-E 3.0 x8 Left Riser slot; 1 PCI-E 3.0 x4 (in x8 slot) |  | 2 USB 3.0 | 2 USB 2.0 | Single Socket H4 (LGA 1151) supports | 4 | Dual Intel® I210-AT Gigabit Ethernet LAN ports Supports 10BASE-T, 100BASE-TX, and 1000BASE-T, RJ45 output | 4 DIMM | SATA3 | 500W Redundant Platinum Level | Y | 1 | supermicro | 5019S-WR | S
60 | 202 | CSE-815TQC-R504WB | Super X11SSW-F | Single Socket H4 (LGA 1151) supports: Intel® Xeon® processor E3-1200 v6/v5, Intel® 7th/6th Gen Core™ i3, Intel® Pentium®, Intel® Celeron® processors CPU TDP up to 80W | 1U Rackmount | Intel® C236 chipset |  | 1.7" (43mm) | 17.2" (437mm) | 25.6" (650mm) | Black | Hot-swap 4 Hot-swap 3.5" SATA3 drive bays | 2400/2133/1866/1600MHz ECC DDR4 SDRAM 72-bit, 288-pin (UDIMM) gold-plated DIMMs | 10°C to 35°C (50°F to 95°F | -40°C to 70°C (-40°F to 158°F | 8% to 90% (non-condensing | 5% to 95% (non-condensing | 35 lbs (15.9 kg | 24 lbs (10.9 kg | 3 | M-Key Double Height Connector | PCI-E 3.0 x4 and SATA Form Factor | 2260, 2280, 22110 | 1 PCI-E 3.0 x16 | 1 PCI-E 3.0 x16 or 2 PCI-E 3.0 x8 | 1 PCI-E 3.0 x16 or 2 PCI-E 3.0 x8 Left Riser slot; 1 PCI-E 3.0 x4 (in x8 slot) |  | 2 USB 3.0 | 2 USB 2.0 | Single Socket H4 (LGA 1151) supports | 4 | Dual Intel® I210-AT Gigabit Ethernet LAN ports Supports 10BASE-T, 100BASE-TX, and 1000BASE-T, RJ45 output | 4 DIMM | SATA3 | 500W Redundant Platinum Level | Y | 1 | supermicro | 5019S-WR | SUPERMICRO
61 | 133 | CSE-721TQ-250B | Super A2SDi-2C-HLN4F | CPU Intel® Atom® Processor C3338 FCBGA 1310 CPU TDP support 9W System-on-Chip | Mini Tower |  |  | 9.45" (240mm) / 13.78" (350mm) pkg. | 8.27" (210mm) / 12.4" (315mm) pkg. | 11" (279mm) / 16.14" (410mm) pkg. | Black | [] | 2400/2133/1866/1600MHz DDR4 RDIMM and ECC/Non-ECC UDIMM (Operating speed up to 1866MHz) | 0°C to 40°C (32°F to 104°F | -40°C to 70°C (-40°F to 158°F | 8% to 90% (non-condensing | 5% to 95% (non-condensing |  | 15 lbs (6.8 kg |  |  |  |  | 1 PCI-E 3.0 x2 (in x4) open ended slot |  | 1 PCI-E 3.0 x2 (in x4) open ended slot |  | 1 USB 3.0 | 4 USB 2.0 |  | 4 | Quad 1GbE LAN with Intel C3000 SoC Supports 10BASE-T, 100BASE-TX, and 1000BASE-T, RJ45 output | 2 DIMM |  | 9W | Y | 1 | supermicro | 5029A-2TN4 | S
62 | 204 | CSE-721TQ-250B | Super A2SDi-2C-HLN4F | CPU Intel® Atom® Processor C3338 FCBGA 1310 CPU TDP support 9W System-on-Chip | Mini Tower |  |  | 9.45" (240mm) / 13.78" (350mm) pkg. | 8.27" (210mm) / 12.4" (315mm) pkg. | 11" (279mm) / 16.14" (410mm) pkg. | Black | [] | 2400/2133/1866/1600MHz DDR4 RDIMM and ECC/Non-ECC UDIMM (Operating speed up to 1866MHz) | 0°C to 40°C (32°F to 104°F | -40°C to 70°C (-40°F to 158°F | 8% to 90% (non-condensing | 5% to 95% (non-condensing |  | 15 lbs (6.8 kg |  |  |  |  | 1 PCI-E 3.0 x2 (in x4) open ended slot |  | 1 PCI-E 3.0 x2 (in x4) open ended slot |  | 1 USB 3.0 | 4 USB 2.0 |  | 4 | Quad 1GbE LAN with Intel C3000 SoC Supports 10BASE-T, 100BASE-TX, and 1000BASE-T, RJ45 output | 2 DIMM |  | 9W | Y | 1 | supermicro | 5029A-2TN4 | SUPERMICRO
63 | 134 | CSE-827HD-R1K23BP3 | Super X11DPT-L | Monitors for CPU Cores, Chipset Voltages, Memory. 4+1 Phase-switching voltage regulator | 2U Rackmount | Intel® C621 chipset | Up to 22 Cores | 3.47" (88mm) | 17.25" (438mm) | 28.5" (724mm) | Black | [] | 2933†/2666/2400/2133MHz ECC DDR4 RDIMM/LRDIMM | 10°C ~ 35°C (50°F ~ 95°F | -40°C to 60°C (-40°F to 140°F | 8% to 90% (non-condensing | 5% to 95% (non-condensing | 61.1 lbs (27.71kg | 42.1 lbs (19.1kg |  |  |  |  | 2 PCI-E 3.0 x8 (FH/HL) or 1 PCI-E 3.0 x8 (FH/HL) + 1 PCI-E 3.0 x4 (FH/HL) + 1 PCI-E 3.0 x 4 (LP) (8/8/0 or 8/4/4) | 2 PCI-E 3.0 x8 | 2 PCI-E 3.0 x8 (FH/HL) or 1 PCI-E 3.0 x8 (FH/HL) + 1 PCI-E 3.0 x4 (FH/HL) + 1 PCI-E 3.0 x 4 (LP) (8/8/0 or 8/4/4) | 2TB | 2 USB 3.0 ports total (rear |  | Dual Socket P (LGA 3647) support | 6 | Intel® C621 chipset | 8 DIMM | SATA3 | 1200W Redundant Power Supplies | Y | 1 | supermicro | 6029TR-DTR | S
64 | 210 | CSE-827HD-R1K23BP3 | Super X11DPT-L | Monitors for CPU Cores, Chipset Voltages, Memory. 4+1 Phase-switching voltage regulator | 2U Rackmount | Intel® C621 chipset | Up to 22 Cores | 3.47" (88mm) | 17.25" (438mm) | 28.5" (724mm) | Black | [] | 2933†/2666/2400/2133MHz ECC DDR4 RDIMM/LRDIMM | 10°C ~ 35°C (50°F ~ 95°F | -40°C to 60°C (-40°F to 140°F | 8% to 90% (non-condensing | 5% to 95% (non-condensing | 61.1 lbs (27.71kg | 42.1 lbs (19.1kg |  |  |  |  | 2 PCI-E 3.0 x8 (FH/HL) or 1 PCI-E 3.0 x8 (FH/HL) + 1 PCI-E 3.0 x4 (FH/HL) + 1 PCI-E 3.0 x 4 (LP) (8/8/0 or 8/4/4) | 2 PCI-E 3.0 x8 | 2 PCI-E 3.0 x8 (FH/HL) or 1 PCI-E 3.0 x8 (FH/HL) + 1 PCI-E 3.0 x4 (FH/HL) + 1 PCI-E 3.0 x 4 (LP) (8/8/0 or 8/4/4) | 2TB | 2 USB 3.0 ports total (rear |  | Dual Socket P (LGA 3647) support | 6 | Intel® C621 chipset | 8 DIMM | SATA3 | 1200W Redundant Power Supplies | Y | 1 | supermicro | 6029TR-DTR | SUPERMICRO
65 | 136 | CSE-217HQ+-R2K20BP3 | Super X11DPT-PS | Monitors for CPU Cores, Chipset Voltages, Memory. 5+1 Phase-switching voltage regulator | 2U Rackmount | Intel® C621 chipset | Up to 28 Cores | 3.47" (88mm) | 17.25" (438mm) | 28.5" (724mm) | Black | Hot-swap 6 Hot-swap 2.5" SATA3 drive bays | 2933†/2666/2400/2133MHz ECC DDR4 RDIMM/LRDIMM | 10°C ~ 35°C (50°F ~ 95°F | -40°C to 60°C (-40°F to 140°F | 8% to 90% (non-condensing | 5% to 95% (non-condensing | 90 lbs (40.9kg | 72 lbs (32.7 kg |  |  |  |  | 2 PCI-E 3.0 x16 |  | 2 PCI-E 3.0 x16 (LP) slots | 4TB | 2 USB 3.0 ports (rear |  | Dual Socket P (LGA 3647) support | 6 | Barebones and Complete System must have at least one SIOM or network card installed per node | 16 DIMM | SATA3 | 2200W Redundant Power Supplies | Y | 1 | supermicro | 2029TP-HTR | S
66 | 190 | CSE-217HQ+-R2K20BP3 | Super X11DPT-PS | Monitors for CPU Cores, Chipset Voltages, Memory. 5+1 Phase-switching voltage regulator | 2U Rackmount | Intel® C621 chipset | Up to 28 Cores | 3.47" (88mm) | 17.25" (438mm) | 28.5" (724mm) | Black | Hot-swap 6 Hot-swap 2.5" SATA3 drive bays | 2933†/2666/2400/2133MHz ECC DDR4 RDIMM/LRDIMM | 10°C ~ 35°C (50°F ~ 95°F | -40°C to 60°C (-40°F to 140°F | 8% to 90% (non-condensing | 5% to 95% (non-condensing | 90 lbs (40.9kg | 72 lbs (32.7 kg |  |  |  |  | 2 PCI-E 3.0 x16 |  | 2 PCI-E 3.0 x16 (LP) slots | 4TB | 2 USB 3.0 ports (rear |  | Dual Socket P (LGA 3647) support | 6 | Barebones and Complete System must have at least one SIOM or network card installed per node | 16 DIMM | SATA3 | 2200W Redundant Power Supplies | Y | 1 | supermicro | 2029TP-HTR | SUPERMICRO
67 | 150 | CSE-118GH-R1K66B2 | Super X11DPG-SN | Monitors for CPU Cores, Chipset Voltages, Memory. 4+1 Phase-switching voltage regulator | 1U Rackmount | Intel® C621 chipset | Up to 28 Cores | 1.7" (43mm) | 17.2" (437mm) | 30.6" (777mm) | Black | Hot-swap 4 Hot-swap 2.5" drive bays | 2933†/2666/2400/2133MHz ECC DDR4 RDIMM/LRDIMM | 10°C ~ 35°C (50°F ~ 95°F | -40°C to 60°C (-40°F to 140°F | 8% to 90% (non-condensing | 5% to 95% (non-condensing | 58 lbs (21.8 kg | 45 lbs (15.9 kg |  |  |  |  | 4 PCI-E 3.0 x16 | 1 PCI-E 3.0 x8 | 4 PCI-E 3.0 x16 (FHFL) slots, 1 PCI-E 3.0 x8 (in x16, LP) slots | 4TB | 2 USB 3.0 ports (rear |  | Dual Socket P (LGA 3647) support | 2 |  | 16 DIMM |  | 1600W Redundant Power Supplies | Y | 1 | supermicro | 1029GP-TR | S
68 | 180 | CSE-118GH-R1K66B2 | Super X11DPG-SN | Monitors for CPU Cores, Chipset Voltages, Memory. 4+1 Phase-switching voltage regulator | 1U Rackmount | Intel® C621 chipset | Up to 28 Cores | 1.7" (43mm) | 17.2" (437mm) | 30.6" (777mm) | Black | Hot-swap 4 Hot-swap 2.5" drive bays | 2933†/2666/2400/2133MHz ECC DDR4 RDIMM/LRDIMM | 10°C ~ 35°C (50°F ~ 95°F | -40°C to 60°C (-40°F to 140°F | 8% to 90% (non-condensing | 5% to 95% (non-condensing | 58 lbs (21.8 kg | 45 lbs (15.9 kg |  |  |  |  | 4 PCI-E 3.0 x16 | 1 PCI-E 3.0 x8 | 4 PCI-E 3.0 x16 (FHFL) slots, 1 PCI-E 3.0 x8 (in x16, LP) slots | 4TB | 2 USB 3.0 ports (rear |  | Dual Socket P (LGA 3647) support | 2 |  | 16 DIMM |  | 1600W Redundant Power Supplies | Y | 1 | supermicro | 1029GP-TR | SUPERMICRO
69 | 151 | CSE-118GQETS-R2K05P2 | Super X11DGQ | Monitors for CPU Cores, Chipset Voltages, Memory. 4+1 Phase-switching voltage regulator | 1U Rackmount | Intel® C621 chipset | Up to 28 Cores | 1.7" (43mm) | 17.2" (437mm) | 35.2" (894mm) 39.3" (997mm) with rails | Black | [] | 2933†/2666/2400/2133MHz ECC DDR4 RDIMM/LRDIMM | 10°C ~ 35°C (50°F ~ 95°F | -40°C to 60°C (-40°F to 140°F | 8% to 90% (non-condensing | 5% to 95% (non-condensing | 58 lbs (26.31 kg | 45 lbs (20.4 kg |  | Support 1x M.2 2242/2260/2280 Support M.2 SATA and NVMe |  |  | 4 PCI-E 3.0 x16 | 1 PCI-E 3.0 x8 | 4 PCI-E 3.0 x16 (FHFL), 1 PCI-E 3.0 x16 (LP) and 1 PCI-E 3.0 x8 (LP) | 3TB | 2 USB 3.0 ports (rear |  | Dual Socket P (LGA 3647) support | 2 |  | 12 DIMM |  | 2000W Redundant Power Supplies | Y | 1 | supermicro | 1029GQ-TNRT | S
70 | 181 | CSE-118GQETS-R2K05P2 | Super X11DGQ | Monitors for CPU Cores, Chipset Voltages, Memory. 4+1 Phase-switching voltage regulator | 1U Rackmount | Intel® C621 chipset | Up to 28 Cores | 1.7" (43mm) | 17.2" (437mm) | 35.2" (894mm) 39.3" (997mm) with rails | Black | [] | 2933†/2666/2400/2133MHz ECC DDR4 RDIMM/LRDIMM | 10°C ~ 35°C (50°F ~ 95°F | -40°C to 60°C (-40°F to 140°F | 8% to 90% (non-condensing | 5% to 95% (non-condensing | 58 lbs (26.31 kg | 45 lbs (20.4 kg |  | Support 1x M.2 2242/2260/2280 Support M.2 SATA and NVMe |  |  | 4 PCI-E 3.0 x16 | 1 PCI-E 3.0 x8 | 4 PCI-E 3.0 x16 (FHFL), 1 PCI-E 3.0 x16 (LP) and 1 PCI-E 3.0 x8 (LP) | 3TB | 2 USB 3.0 ports (rear |  | Dual Socket P (LGA 3647) support | 2 |  | 12 DIMM |  | 2000W Redundant Power Supplies | Y | 1 | supermicro | 1029GQ-TNRT | SUPERMICRO
71 | 152 | CSE-F418BC2-R2K20BP | Super X11DPFR-SN | Monitors for CPU Cores, Chipset Voltages, Memory. 4+1 Phase-switching voltage regulator | 4U Rackmount | Intel® C621 chipset | Up to 28 Cores | 6.96" (177mm) | 17.63" (448mm) | 29" (737mm) | Black | [] | 2933†/2666/2400/2133MHz ECC DDR4 RDIMM/LRDIMM | 10°C ~ 35°C (50°F ~ 95°F | -40°C to 60°C (-40°F to 140°F | 8% to 90% (non-condensing | 5% to 95% (non-condensing | 200 lbs (90.71 kg | 150 lbs (68.04 kg | 3 | M-Key | PCI-E 3.0 x4 M.2 Form Factor | 2260, 2280, 22110 M.2 | 1 PCI-E 3.0 x16 |  | Expansion slots: 1 PCI-E 3.0 x16 (LP) 1 PCI-E 3.0 x16 (for SIOM ) M.2 Interface: PCI-E 3.0 x4 | 3TB | 2 USB 3.0 |  | Dual Socket P (LGA 3647) support | 8 | Flexible networking via SIOM | 12 DIMM | SATA3 | 2200W Redundant Power Supplies | Y | 1 | supermicro | F619P2-RC1 | S
72 | 213 | CSE-F418BC2-R2K20BP | Super X11DPFR-SN | Monitors for CPU Cores, Chipset Voltages, Memory. 4+1 Phase-switching voltage regulator | 4U Rackmount | Intel® C621 chipset | Up to 28 Cores | 6.96" (177mm) | 17.63" (448mm) | 29" (737mm) | Black | [] | 2933†/2666/2400/2133MHz ECC DDR4 RDIMM/LRDIMM | 10°C ~ 35°C (50°F ~ 95°F | -40°C to 60°C (-40°F to 140°F | 8% to 90% (non-condensing | 5% to 95% (non-condensing | 200 lbs (90.71 kg | 150 lbs (68.04 kg | 3 | M-Key | PCI-E 3.0 x4 M.2 Form Factor | 2260, 2280, 22110 M.2 | 1 PCI-E 3.0 x16 |  | Expansion slots: 1 PCI-E 3.0 x16 (LP) 1 PCI-E 3.0 x16 (for SIOM ) M.2 Interface: PCI-E 3.0 x4 | 3TB | 2 USB 3.0 |  | Dual Socket P (LGA 3647) support | 8 | Flexible networking via SIOM | 12 DIMM | SATA3 | 2200W Redundant Power Supplies | Y | 1 | supermicro | F619P2-RC1 | SUPERMICRO
73 | 154 | CSE-813MFTQC-350CB2 | Super X11SPi-TF | Monitors for CPU Cores, Chipset Voltages, Memory. 4+1 Phase-switching voltage regulator | 1U Rackmount | Intel® C622 chipset | Up to 28 Cores | 1.7" (43mm) | 17.2" (437mm) | 19.85" (503mm) | Black | Hot-swap 4 Hot-swap 3.5" SATA3 drive bays | 2933†/2666/2400/2133MHz ECC DDR4 RDIMM/LRDIMM | 10°C ~ 35°C (50°F ~ 95°F | -40°C to 70°C (-40°F to 158°F | 8% to 90% (non-condensing | 5% to 95% (non-condensing | 30.4 lbs (13.8 kg | 17.6 lbs (8 kg | 3 | M-Key Double Height Connector | PCI-E 3.0 x4 and SATA Form Factor | 2280, 22110 | 1 PCI-E 3.0 x16 |  | 1 PCI-E 3.0 x16 slot | 2TB | 4 USB 3.0 | 2 USB 2.0 | Single Socket P (LGA 3647) supports | 4 | Dual 10GBase-T LAN with Intel® X722 + X557 | 8 DIMM | SATA3 | 350W High-efficiency Power Supply | Y | 1 | supermicro | 5019P-MT | S
74 | 198 | CSE-813MFTQC-350CB2 | Super X11SPi-TF | Monitors for CPU Cores, Chipset Voltages, Memory. 4+1 Phase-switching voltage regulator | 1U Rackmount | Intel® C622 chipset | Up to 28 Cores | 1.7" (43mm) | 17.2" (437mm) | 19.85" (503mm) | Black | Hot-swap 4 Hot-swap 3.5" SATA3 drive bays | 2933†/2666/2400/2133MHz ECC DDR4 RDIMM/LRDIMM | 10°C ~ 35°C (50°F ~ 95°F | -40°C to 70°C (-40°F to 158°F | 8% to 90% (non-condensing | 5% to 95% (non-condensing | 30.4 lbs (13.8 kg | 17.6 lbs (8 kg | 3 | M-Key Double Height Connector | PCI-E 3.0 x4 and SATA Form Factor | 2280, 22110 | 1 PCI-E 3.0 x16 |  | 1 PCI-E 3.0 x16 slot | 2TB | 4 USB 3.0 | 2 USB 2.0 | Single Socket P (LGA 3647) supports | 4 | Dual 10GBase-T LAN with Intel® X722 + X557 | 8 DIMM | SATA3 | 350W High-efficiency Power Supply | Y | 1 | supermicro | 5019P-MT | SUPERMICRO
75 | 156 | CSE-216BTS-R1K23LPB | Super X11DPH-T | Monitors for CPU Cores, Chipset Voltages, Memory. 4+1 Phase-switching voltage regulator | 2U Rackmount | Intel® C622 chipset | Up to 28 Cores | 3.5" (89mm) | 17.2" (437mm) | 24.8" (630mm) | Black | [] | 2933†/2666/2400/2133MHz ECC DDR4 RDIMM/LRDIMM | 10°C ~ 35°C (50°F ~ 95°F | -40°C to 60°C (-40°F to 140°F | 8% to 90% (non-condensing | 5% to 95% (non-condensing | 61 lbs (27.7 kg) | [5 empty] | 3 PCI-E 3.0 x16 | 3 PCI-E 3.0 x16, 4 PCI-E 3.0 x8 | 3 PCI-E 3.0 x16, 4 PCI-E 3.0 x8 | 4TB | 4 USB 3.0 ports (rear | 1 Type A | Dual Socket P (LGA 3647) support | 24 | Dual 10GBase-T LAN ports with Intel X722 + PHY Intel X557 | 16 DIMM | SATA3 | 1200W Redundant Power Supplies | Y | 1 | supermicro | 2029P-ACR24L | S
76 | 188 | CSE-216BTS-R1K23LPB | Super X11DPH-T | Monitors for CPU Cores, Chipset Voltages, Memory. 4+1 Phase-switching voltage regulator | 2U Rackmount | Intel® C622 chipset | Up to 28 Cores | 3.5" (89mm) | 17.2" (437mm) | 24.8" (630mm) | Black | [] | 2933†/2666/2400/2133MHz ECC DDR4 RDIMM/LRDIMM | 10°C ~ 35°C (50°F ~ 95°F | -40°C to 60°C (-40°F to 140°F | 8% to 90% (non-condensing | 5% to 95% (non-condensing | 61 lbs (27.7 kg) | [5 empty] | 3 PCI-E 3.0 x16 | 3 PCI-E 3.0 x16, 4 PCI-E 3.0 x8 | 3 PCI-E 3.0 x16, 4 PCI-E 3.0 x8 | 4TB | 4 USB 3.0 ports (rear | 1 Type A | Dual Socket P (LGA 3647) support | 24 | Dual 10GBase-T LAN ports with Intel X722 + PHY Intel X557 | 16 DIMM | SATA3 | 1200W Redundant Power Supplies | Y | 1 | supermicro | 2029P-ACR24L | SUPERMICRO
77 | 157 | CSE-217HQ+-R2K20BP3 | Super X11DPT-PS | Monitors for CPU Cores, Chipset Voltages, Memory. 5+1 Phase-switching voltage regulator | 2U Rackmount | Intel® C621 chipset | Up to 28 Cores | 3.47" (88mm) | 17.25" (438mm) | 28.5" (724mm) | Black | Hot-swap 6 Hot-swap 2.5" SAS/SATA HDD trays | 2933†/2666/2400/2133MHz ECC DDR4 RDIMM/LRDIMM | 10°C ~ 35°C (50°F ~ 95°F | -40°C to 60°C (-40°F to 140°F | 8% to 90% (non-condensing | 5% to 95% (non-condensing | 90 lbs (40.9kg | 72 lbs (32.7 kg |  |  |  |  | 2 PCI-E 3.0 x16 |  | 2 PCI-E 3.0 x16 (LP) slots | 4TB | 2 USB 3.0 ports (rear |  | Dual Socket P (LGA 3647) support | 6 | Barebones and Complete System must have at least one SIOM or network card installed per node | 16 DIMM |  | 2200W Redundant Power Supplies | Y | 1 | supermicro | 2029TP-HC1R | S
78 | 189 | CSE-217HQ+-R2K20BP3 | Super X11DPT-PS | Monitors for CPU Cores, Chipset Voltages, Memory. 5+1 Phase-switching voltage regulator | 2U Rackmount | Intel® C621 chipset | Up to 28 Cores | 3.47" (88mm) | 17.25" (438mm) | 28.5" (724mm) | Black | Hot-swap 6 Hot-swap 2.5" SAS/SATA HDD trays | 2933†/2666/2400/2133MHz ECC DDR4 RDIMM/LRDIMM | 10°C ~ 35°C (50°F ~ 95°F | -40°C to 60°C (-40°F to 140°F | 8% to 90% (non-condensing | 5% to 95% (non-condensing | 90 lbs (40.9kg | 72 lbs (32.7 kg |  |  |  |  | 2 PCI-E 3.0 x16 |  | 2 PCI-E 3.0 x16 (LP) slots | 4TB | 2 USB 3.0 ports (rear |  | Dual Socket P (LGA 3647) support | 6 | Barebones and Complete System must have at least one SIOM or network card installed per node | 16 DIMM |  | 2200W Redundant Power Supplies | Y | 1 | supermicro | 2029TP-HC1R | SUPERMICRO
79 | 217 | CSE-938NH-R1K68BP | Super X11SDD-8C-F | Monitors for CPU Cores, +3.3V, +5V, +12V, +3.3V Standby, +5V Standby, VBAT, Memory, Chipset Voltages. 5 Phase-switching voltage regulator with auto-sense from 0.8375V-1.60V | 3U | System on Chip (SoC) | 8-Cores, 16 Threads | 5.2" (132 mm) | 15.26" (387 mm) | 23" (585 mm) | Black | Internal 2x 3.5" SATA3 (6Gbps) HDDs per node (or 2x 2.5" Hybrid SATA3/NVMe with optional kits); up to 16 HDDs total Enterprise SATA HDD only recommended | 2133MHz ECC DDR4 LRDIMM and RDIMM | 10°C to 35°C (50°F to 95°F | -40°C to 70°C (-40°F to 158°F | 8% to 90% (non-condensing | 5% to 95% (non-condensing | 88 lbs (39.92 kg | 62.2 lbs (28.21 kg | 2 | M-Key | 2 PCI-E 3.0 x4 M.2 Form Factor | 2280/22110 M.2 | 1 PCI-E 3.0 x16 |  | 1 PCI-E 3.0 x16 (low-profile), |  |  | 2 USB 2.0 |  |  |  | 4 DIMM | SATA3 | 1600W Redundant power supplies | Y | 1 | supermicro | 5039MD8-H8TNR | S
80 | 218 | CSE-938NH-R1K68BP | Super X11SDD-8C-F | Monitors for CPU Cores, +3.3V, +5V, +12V, +3.3V Standby, +5V Standby, VBAT, Memory, Chipset Voltages. 5 Phase-switching voltage regulator with auto-sense from 0.8375V-1.60V | 3U | System on Chip (SoC) | 8-Cores, 16 Threads | 5.2" (132 mm) | 15.26" (387 mm) | 23" (585 mm) | Black | Internal 2x 3.5" SATA3 (6Gbps) HDDs per node (or 2x 2.5" Hybrid SATA3/NVMe with optional kits); up to 16 HDDs total Enterprise SATA HDD only recommended | 2133MHz ECC DDR4 LRDIMM and RDIMM | 10°C to 35°C (50°F to 95°F | -40°C to 70°C (-40°F to 158°F | 8% to 90% (non-condensing | 5% to 95% (non-condensing | 88 lbs (39.92 kg | 62.2 lbs (28.21 kg | 2 | M-Key | 2 PCI-E 3.0 x4 M.2 Form Factor | 2280/22110 M.2 | 1 PCI-E 3.0 x16 |  | 1 PCI-E 3.0 x16 (low-profile), |  |  | 2 USB 2.0 |  |  |  | 4 DIMM | SATA3 | 1600W Redundant power supplies | Y | 1 | supermicro | 5039MD8-H8TNR | SUPERMICRO
81 | 219 | CSE-939HN-R2K04BP | Super X11SCE-F | Monitors for CPU Cores, +3.3V, +5V, +12V, +3.3V Standby, +5V Standby, VBAT, Memory, Chipset Voltages. 3-Phase-switching voltage regulator with auto-sense from 0.5V-2.3V | 3U | Intel® C246 chipset | 8 cores max. | 5.21" (132.5 mm) | 17.5" (444.5 mm) | 29.5" (749.3 mm) | Black | Internal 2x 3.5" SATA3 drives or 4x 2.5" SATA3 drives or 2x 2.5" NVMe + 2x 2.5" SATA3 drives or 2x 2.5" NVMe + 1x 3.5" SATA3 drive | 2666/2400/2133MHz ECC DDR4 SDRAM | 10°C to 35°C (50°F to 95°F | -40°C to 70°C (-40°F to 158°F | 8% to 90% (non-condensing | 5% to 95% (non-condensing | 125lbs (56.70kg | 132lbs (59.87kg | 1 | M-Key | 1 PCI-E 3.0 x4 and SATA M.2 Form Factor | 2280, 22110 M.2 | M.2 Interface: 1 PCI-E 3.0 x4 and SATA |  | M.2 Interface: 1 PCI-E 3.0 x4 and SATA |  |  |  | Single socket H4 (LGA 1151) supports |  | Dual LAN with Intel® i350 | 4 DIMM | SATA3 | 2000W Redundant power supplies | Y | 1 | supermicro | 5039MC-H12TRF | S
82 | 220 | CSE-939HN-R2K04BP | Super X11SCE-F | Monitors for CPU Cores, +3.3V, +5V, +12V, +3.3V Standby, +5V Standby, VBAT, Memory, Chipset Voltages. 3-Phase-switching voltage regulator with auto-sense from 0.5V-2.3V | 3U | Intel® C246 chipset | 8 cores max. | 5.21" (132.5 mm) | 17.5" (444.5 mm) | 29.5" (749.3 mm) | Black | Internal 2x 3.5" SATA3 drives or 4x 2.5" SATA3 drives or 2x 2.5" NVMe + 2x 2.5" SATA3 drives or 2x 2.5" NVMe + 1x 3.5" SATA3 drive | 2666/2400/2133MHz ECC DDR4 SDRAM | 10°C to 35°C (50°F to 95°F | -40°C to 70°C (-40°F to 158°F | 8% to 90% (non-condensing | 5% to 95% (non-condensing | 125lbs (56.70kg | 132lbs (59.87kg | 1 | M-Key | 1 PCI-E 3.0 x4 and SATA M.2 Form Factor | 2280, 22110 M.2 | M.2 Interface: 1 PCI-E 3.0 x4 and SATA |  | M.2 Interface: 1 PCI-E 3.0 x4 and SATA |  |  |  | Single socket H4 (LGA 1151) supports |  | Dual LAN with Intel® i350 | 4 DIMM | SATA3 | 2000W Redundant power supplies | Y | 1 | supermicro | 5039MC-H12TRF | SUPERMICRO
83 | 221 | CSE-939HS-R2K04B | Super X11SSE-F | Monitors for CPU Cores, +3.3V, +5V, +12V, +3.3V Standby, +5V Standby, VBAT, Memory, Chipset Voltages. 3-Phase-switching voltage regulator with auto-sense from 0.5V-2.3V | 3U | Intel® C236 chipset |  | 5.21" (132.5 mm) | 17.5" (444.5 mm) | 29.5" (749.3 mm) | Black | Internal 2x 3.5" SATA3 OR 4x 2.5" SATA3 HDDs OR 2x 2.5" NVMe + 1x 3.5" SATA3 OR 2x 2.5" NVMe + 2x 2.5" SATA3; up to 48x 2.5" drives total Enterprise SATA HDD only recommended | 2400MHz/2133MHz ECC DDR4 (VLP) SDRAM 72-bit, 288-pin gold-plated UDIMMs | 10°C to 35°C (50°F to 95°F | -40°C to 70°C (-40°F to 158°F | 8% to 90% (non-condensing | 5% to 95% (non-condensing | 125lbs (56.70kg | 95lbs (43.09kg | [8 empty] | 1 USB 3.0 | 2 USB 2.0 | Single socket H4 (LGA 1151) supports |  |  | 4 DIMM | SATA3 | 2000W Redundant power supplies | Y | 1 | supermicro | 5039MS-H12TRF | S
84 | 222 | CSE-939HS-R2K04B | Super X11SSE-F | Monitors for CPU Cores, +3.3V, +5V, +12V, +3.3V Standby, +5V Standby, VBAT, Memory, Chipset Voltages. 3-Phase-switching voltage regulator with auto-sense from 0.5V-2.3V | 3U | Intel® C236 chipset |  | 5.21" (132.5 mm) | 17.5" (444.5 mm) | 29.5" (749.3 mm) | Black | Internal 2x 3.5" SATA3 OR 4x 2.5" SATA3 HDDs OR 2x 2.5" NVMe + 1x 3.5" SATA3 OR 2x 2.5" NVMe + 2x 2.5" SATA3; up to 48x 2.5" drives total Enterprise SATA HDD only recommended | 2400MHz/2133MHz ECC DDR4 (VLP) SDRAM 72-bit, 288-pin gold-plated UDIMMs | 10°C to 35°C (50°F to 95°F | -40°C to 70°C (-40°F to 158°F | 8% to 90% (non-condensing | 5% to 95% (non-condensing | 125lbs (56.70kg | 95lbs (43.09kg | [8 empty] | 1 USB 3.0 | 2 USB 2.0 | Single socket H4 (LGA 1151) supports |  |  | 4 DIMM | SATA3 | 2000W Redundant power supplies | Y | 1 | supermicro | 5039MS-H12TRF | SUPERMICRO
85 | 223 | CSE-116TS-R504WBP | Super H12SSW-NT | Monitors for CPU Cores, Chipset Voltages, Memory. 4+1 Phase-switching voltage regulator | 1U Rackmount | System on Chip | Up to 64 Cores | 1.7" (43mm) | 17.2" (437mm) | 23.5" (597mm) | Black | Hot-swap 10 Hot-swap 2.5" SATA3 drive bays Optional 2 U.2 NVMe (PCI-E 3.0) drive support via additional kit for NVMe devices | DDR4 3200 MHz Registered ECC, 288-pin gold-plated DIMMs | 10°C ~ 35°C (50°F ~ 95°F | -40°C to 60°C (-40°F to 140°F | 8% to 90% (non-condensing | 5% to 95% (non-condensing | 46 lbs (20.9kg) | [5 empty] | 2 PCI-E 4.0 x16 |  | 2 PCI-E 4.0 x16 (FHFL) slots, 1 PCI-E 4.0 x16 (LP) slot Optional 2 U.2 NVMe (PCI-E 3.0) | 2TB | 7 USB 3.0 |  |  | 10 | Dual 10GBase-T LAN with via Broadcom BCM57416 | 8 DIMM | SATA3 | 500W Redundant Power Supplies | Y | 1 | supermicro | 1114S-WTRT | S
86 | 225 | CSE-116TS-R504WBP | Super H12SSW-NT | Monitors for CPU Cores, Chipset Voltages, Memory. 4+1 Phase-switching voltage regulator | 1U Rackmount | System on Chip | Up to 64 Cores | 1.7" (43mm) | 17.2" (437mm) | 23.5" (597mm) | Black | Hot-swap 10 Hot-swap 2.5" SATA3 drive bays Optional 2 U.2 NVMe (PCI-E 3.0) drive support via additional kit for NVMe devices | DDR4 3200 MHz Registered ECC, 288-pin gold-plated DIMMs | 10°C ~ 35°C (50°F ~ 95°F | -40°C to 60°C (-40°F to 140°F | 8% to 90% (non-condensing | 5% to 95% (non-condensing | 46 lbs (20.9kg) | [5 empty] | 2 PCI-E 4.0 x16 |  | 2 PCI-E 4.0 x16 (FHFL) slots, 1 PCI-E 4.0 x16 (LP) slot Optional 2 U.2 NVMe (PCI-E 3.0) | 2TB | 7 USB 3.0 |  |  | 10 | Dual 10GBase-T LAN with via Broadcom BCM57416 | 8 DIMM | SATA3 | 500W Redundant Power Supplies | Y | 1 | supermicro | 1114S-WTRT | SUPERMICRO
87 | 229 | CSE-116AC-R706WB | Super X10SRW-F | Intel® Xeon® processor E5-2600 v4†/ v3, E5-1600 v4†/ v3 family (up to 145W TDP **) Single Socket R3 (LGA 2011) | 1U Rackmount | Intel® C612 chipset |  | 1.7" (43mm) | 17.2" (437mm) | 23.5" (597mm) | Black | Hot-swap 8x 2.5" Hot-swap SAS3/SATA3 HDD bays + 2x 2.5" Hot-swap SATA3 (total of 10) | 2400†/ 2133/1866/1600MHz ECC DDR4 SDRAM 72-bit, 288-pin (RDIMM / LRDIMM) / 284-pin gold-plated DIMMs | 10°C to 35°C (50°F to 95°F | -40°C to 70°C (-40°F to 158°F | 8% to 90% (non-condensing | 5% to 95% (non-condensing | 40 lbs (18.1 kg | 25 lbs (11.3 kg |  |  |  |  | 2x PCI-E 3.0 x16 FH slots and 1x PCI-E 3.0 x8 (in x16) HH slot |  | 2x PCI-E 3.0 x16 FH slots and 1x PCI-E 3.0 x8 (in x16) HH slot | 1TB | 2x USB 3.0 ports (rear | 2x USB 2.0 ports (rear | Single socket R3 (LGA 2011) supports |  | Intel® i350-AM2 Dual Port Gigabit Ethernet Virtual Machine Device Queues reduce I/O overhead Supports 10BASE-T, 100BASE-TX, and 1000BASE-T, RJ45 output | 4 DIMM | SATA3 | 750W Redundant Power Supplies | Y | 1 | supermicro | 1018R-WC0R | SUPERMICRO
88 | 231 | CSE-514-R407W | Super X10SRW-F | Intel® Xeon® processor E5-2600 v4†/ v3, E5-1600 v4†/ v3 family (up to 145W TDP **) Single Socket R3 (LGA 2011) | 1U Rackmount | Intel® C612 chipset |  | 1.7" (43mm) | 17.2" (437mm) | 16.9" (429mm) | Black | Internal 2x 2.5" fixed drive bays | 2400†/ 2133/1866/1600MHz ECC DDR4 SDRAM 72-bit, 288-pin (RDIMM / LRDIMM) / 284-pin gold-plated DIMMs | 10°C to 35°C (50°F to 95°F | -40°C to 70°C (-40°F to 158°F | 8% to 90% (non-condensing | 5% to 95% (non-condensing | 27 lbs (12.25 kg | 15.5 lbs (7.03 kg |  |  |  |  | 2x PCI-E 3.0 x16 Left Riser slot; 1x PCI-E 3.0 x8 LP slot |  | 2x PCI-E 3.0 x16 Left Riser slot; 1x PCI-E 3.0 x8 LP slot | 1TB | 2x USB 3.0 ports (rear | 2x USB 2.0 ports (rear | Single socket R3 (LGA 2011) supports |  | Intel® i350-AM2 Dual Port Gigabit Ethernet Virtual Machine Device Queues reduce I/O overhead Supports 10BASE-T, 100BASE-TX, and 1000BASE-T, RJ45 output | 4 DIMM |  | 400W Redundant Power Supplies | Y | 1 | supermicro | 1018R-WR | SUPERMICRO
89 | 232 | CSE-813MF2TQC-505CB | Super X11DPL-i | Monitors for CPU Cores, Chipset Voltages, Memory. 4+1 Phase-switching voltage regulator | 1U Rackmount | Intel® C621 chipset | Up to 28 Cores | 1.7" (43mm) | 17.2" (437mm) | 19.98" (508mm) | Black | Hot-swap 4 Hot-swap 3.5" SATA3 drive bays | 2933†/2666/2400/2133MHz ECC DDR4 RDIMM/LRDIMM | 10°C ~ 35°C (50°F ~ 95°F | -40°C to 60°C (-40°F to 140°F | 8% to 90% (non-condensing | 5% to 95% (non-condensing | 28.7 lbs (13.0 kg | [5 empty] | 1 PCI-E 3.0 x8 (FHHL) slot | 1 PCI-E 3.0 x8 | 1 PCI-E 3.0 x8 (FHHL) slot | 2TB | 2 USB 2.0 ports (rear | 2 USB 2.0 | Dual Socket P (LGA 3647) support | 4 | Marvell 88E1512 PHY Gigabit Ethernet controller Supports 1000BASE-T | 8 DIMM | SATA3 | 500W High-Efficiency Power Supply | Y | 1 | supermicro | 6019P-MT | SUPERMICRO
90 | 233 | CSE-813MF2TS-R804CB | Super X11DPL-i | Monitors for CPU Cores, Chipset Voltages, Memory. 4+1 Phase-switching voltage regulator | 1U Rackmount | Intel® C621 chipset | Up to 28 Cores | 1.7" (43mm) | 17.2" (437mm) | 19.98" (508mm) | Black | Hot-swap 4 Hot-swap 3.5" SATA3 drive bays | 2933†/2666/2400/2133MHz ECC DDR4 RDIMM/LRDIMM | 10°C ~ 35°C (50°F ~ 95°F | -40°C to 60°C (-40°F to 140°F | 8% to 90% (non-condensing | 5% to 95% (non-condensing | 30.0 lbs (13.6 kg | [5 empty] | 1 PCI-E 3.0 x8 (FHHL) slot | 1 PCI-E 3.0 x8 | 1 PCI-E 3.0 x8 (FHHL) slot | 2TB | 2 USB 2.0 ports (rear | 2 USB 2.0 | Dual Socket P (LGA 3647) support | 4 | Marvell 88E1512 PHY Gigabit Ethernet controller Supports 1000BASE-T | 8 DIMM | SATA3 | 800W Redundant Power Supplies | Y | 1 | supermicro | 6019P-MTR | SUPERMICRO
91 | 234 | CSE-815TQC-605WB | Super X11SPW-TF | Monitors for CPU Cores, Chipset Voltages, Memory. 4+1 Phase-switching voltage regulator | 1U Rackmount | Intel® C622 chipset | Up to 28 Cores | 1.7" (43mm) | 17.2" (437mm) | 25.6" (650mm) | Black | Hot-swap 4 Hot-swap 3.5" SATA3 drive bays | 2933†/2666/2400/2133MHz ECC DDR4 RDIMM/LRDIMM | 10°C ~ 35°C (50°F ~ 95°F | -40°C to 70°C (-40°F to 158°F | 8% to 90% (non-condensing | 5% to 95% (non-condensing | 46 lbs (20.87 kg | 22 lbs (9.98 kg | 3 | M-Key Double Height Connector | PCI-E 3.0 x4 and SATA Form Factor | 2280, 22110 | 2 PCI-E 3.0 x16 | 1 PCI-E 3.0 x8 | 2 PCI-E 3.0 x16 (FHFL) slots, 1 PCI-E 3.0 x8 (LP) slot | 1.5TB | 2 USB 3.0 | 2 USB 2.0 | Single Socket P (LGA 3647) supports | 4 | Dual 10GBase-T LAN with Intel® X722 + X557 | 6 DIMM | SATA3 | 600W Multi Output Power Supply, | Y | 1 | supermicro | 5019P-WT | SUPERMICRO
92 | 235 | CSE-815TQC-R504WB2 | Super X11SPW-TF | Monitors for CPU Cores, Chipset Voltages, Memory. 4+1 Phase-switching voltage regulator | 1U Rackmount | Intel® C622 chipset | Up to 28 Cores | 1.7" (43mm) | 17.2" (437mm) | 25.6" (650mm) | Black | Hot-swap 4 Hot-swap 3.5" SATA3 drive bays | 2933†/2666/2400/2133MHz ECC DDR4 RDIMM/LRDIMM | 10°C ~ 35°C (50°F ~ 95°F | -40°C to 70°C (-40°F to 158°F | 8% to 90% (non-condensing | 5% to 95% (non-condensing | 48 lbs (21.77 kg | 24 lbs (10.89 kg | 3 | M-Key Double Height Connector | PCI-E 3.0 x4 and SATA Form Factor | 2280, 22110 | 2 PCI-E 3.0 x16 | 1 PCI-E 3.0 x8 | 2 PCI-E 3.0 x16 (FHFL) slots, 1 PCI-E 3.0 x8 (LP) slot | 1.5TB | 2 USB 3.0 | 2 USB 2.0 | Single Socket P (LGA 3647) supports | 4 | Dual 10GBase-T LAN with Intel® X722 + X557 | 6 DIMM | SATA3 | 500W Redundant power supplies | Y | 1 | supermicro | 5019P-WTR | SUPERMICRO
93 | 237 | CSE-116AC2-R706WB | Super X10DRW-NT | Intel® Xeon® processor E5-2600 v4†/ v3 family (up to 145W TDP) * Dual Socket R3 (LGA 2011) | 1U Rackmount | Intel® C612 chipset | Up to 22 Cores† / Up to 55MB† Cache | 1.7" (43mm) | 17.2" (437mm) | 23.5" (597mm) | Black | Hot-swap 8x SATA3 (6Gbps) ports and 2x NVMe/SATA3 hybrid ports (connected to onboard storage controller) | 2400†/2133/1866/1600MHz ECC DDR4 SDRAM 72-bit | 10°C to 35°C (50°F to 95°F | -40°C to 70°C (-40°F to 158°F | 8% to 90% (non-condensing | 5% to 95% (non-condensing |  | 46 lbs (20.9kg) |  |  |  |  | 2 PCI-E 3.0 x16 |  | 2 PCI-E 3.0 x16 (FHHL) slots | 2TB | 2 USB 3.0 | 4 USB 2.0 | Dual socket R3 (LGA 2011) supports | 10 | Intel® X540 Dual Port 10GBase-T Virtual Machine Device Queues reduce I/O overhead Supports 10GBASE-T, 100BASE-TX, and 1000BASE-T, RJ45 output 1x Realtek RTL8211E PHY (dedicated IPMI) | 4 DIMM | SATA3 | 700W Redundant Power Supplies | Y | 1 | supermicro | 1028R-WTNRT | SUPERMICRO
94 | 238 | CSE-827HQ+-R2K04BP2 | Super H12SST-PS | Single AMD EPYC™ 7002 Series Processor Socket SP3 Supports CPU TDP / cTDP up to 280W* | 2U Rackmount | System on Chip | Up to 64 Cores | 3.47" (88mm) | 17.25" (438mm) | 30.5" (774mm) | Black | Hot-swap 3 Hot-swap 3.5" SATA3 drive bays | DDR4 3200 MHz Registered ECC, 288-pin gold-plated DIMMs | 10°C ~ 30°C (50°F ~ 85°F | -40°C to 60°C (-40°F to 140°F | 8% to 90% (non-condensing | 5% to 95% (non-condensing) | 85 lbs (38.6 kg | 54.5 lbs (24.7 kg | 4 | M-key | 4 SATA/PCI-E 4.0 x4 Form Factor | 2280, 22110, 2260, 2242 | 2 PCI-E 4.0 x16 |  | 2 PCI-E 4.0 x16 (LP) slotsM.2 Interface: 4 SATA/PCI-E 4.0 x4 | 2TB | 2 USB 3.0 ports (rear | 1 USB 2.0 port (Type A |  | 3 | Barebones and Complete System must have at least one SIOM installed per node | 8 DIMM | SATA3 | 2000W Redundant Power Supplies | Y | 1 | supermicro | 2014TP-HTR | SUPERMICRO
95 | 248 | CSE-827HQ+-R2K04BP2 | Super H12SST-PS | Single AMD EPYC™ 7002 Series Processor Socket SP3 Supports CPU TDP / cTDP up to 280W* | 2U Rackmount | System on Chip | Up to 64 Cores | 3.47" (88mm) | 17.25" (438mm) | 30.5" (774mm) | Black | Hot-swap 3 Hot-swap 3.5" SATA3 drive bays | DDR4 3200 MHz Registered ECC, 288-pin gold-plated DIMMs | 10°C ~ 30°C (50°F ~ 85°F | -40°C to 60°C (-40°F to 140°F | 8% to 90% (non-condensing | 5% to 95% (non-condensing) | 85 lbs (38.6 kg | 54.5 lbs (24.7 kg | 4 | M-key | 4 SATA/PCI-E 4.0 x4 Form Factor | 2280, 22110, 2260, 2242 | 2 PCI-E 4.0 x16 |  | 2 PCI-E 4.0 x16 (LP) slotsM.2 Interface: 4 SATA/PCI-E 4.0 x4 | 2TB | 2 USB 3.0 ports (rear | 1 USB 2.0 port (Type A |  | 3 | Barebones and Complete System must have at least one SIOM installed per node | 8 DIMM | SATA3 | 2000W Redundant Power Supplies | Y | 1 | supermicro | 2014TP-HTR | S
96 | 239 | CSE-217BHQ+-R2K22BP2 | Super H12DST-B | Dual AMD EPYC™ 7002 Series Processors Socket SP3 Support CPU TDP / cTDP up to 200W* | 2U Rackmount | System on Chip | Up to 64 Cores | 3.47" (88mm) | 17.68" (449mm) | 28.75" (730mm) | Black | Hot-swap 6 Hot-swap 2.5" SATA3 drive bays | DDR4 3200 MHz Registered ECC, 288-pin gold-plated DIMMs | 10°C ~ 30°C (50°F ~ 86°F | -40°C to 60°C (-40°F to 140°F | 8% to 90% (non-condensing | 5% to 95% (non-condensing | 85 lbs (38.6 kg | 54.5 lbs (24.7 kg | 1 | M-key | 1 SATA/PCI-E 3.0 x4 Form Factor | 2280, 22110 | 2 PCI-E 4.0 x16 |  | 2 PCI-E 4.0 x16 (LP) slot;M.2 Interface: 1 SATA/PCI-E 3.0 x4 | 4TB | 2 USB 3.0 ports (rear |  |  | 6 |  | 16 DIMM | SATA3 | 2200W Redundant Power Supplies | Y | 1 | supermicro | 2124BT-HTR | SUPERMICRO
97 | 249 | CSE-217BHQ+-R2K22BP2 | Super H12DST-B | Dual AMD EPYC™ 7002 Series Processors Socket SP3 Support CPU TDP / cTDP up to 200W* | 2U Rackmount | System on Chip | Up to 64 Cores | 3.47" (88mm) | 17.68" (449mm) | 28.75" (730mm) | Black | Hot-swap 6 Hot-swap 2.5" SATA3 drive bays | DDR4 3200 MHz Registered ECC, 288-pin gold-plated DIMMs | 10°C ~ 30°C (50°F ~ 86°F | -40°C to 60°C (-40°F to 140°F | 8% to 90% (non-condensing | 5% to 95% (non-condensing | 85 lbs (38.6 kg | 54.5 lbs (24.7 kg | 1 | M-key | 1 SATA/PCI-E 3.0 x4 Form Factor | 2280, 22110 | 2 PCI-E 4.0 x16 |  | 2 PCI-E 4.0 x16 (LP) slot;M.2 Interface: 1 SATA/PCI-E 3.0 x4 | 4TB | 2 USB 3.0 ports (rear |  |  | 6 |  | 16 DIMM | SATA3 | 2200W Redundant Power Supplies | Y | 1 | supermicro | 2124BT-HTR | S
98 | 240 | CSE-119UTS-R751P-T | Super X11DPU | Monitors for CPU Cores, Chipset Voltages, Memory. 4+1 Phase-switching voltage regulator | 1U Rackmount | Intel® C621 chipset | Up to 28 Cores | 1.7" (43mm) | 17.2" (437mm) | 28.5" (724mm) | Black | [] | 2933†/2666/2400/2133MHz ECC DDR4 RDIMM/LRDIMM 2666 ECC DDR4 NVDIMM | 10°C ~ 35°C (50°F ~ 95°F | -40°C to 70°C (-40°F to 158°F | 8% to 90% (non-condensing | 5% to 95% (non-condensing | 41 lbs (18.6 kg | 26 lbs (11.8 kg | 2 | via optional add-on card AOC-SLG3-2M2 | 2 M.2 PCI-E 3.0 x4 M-Key NVMe (2260/2280/22110 |  | 2 PCI-E 3.0 x16 | 2 PCI-E 3.0 x8 | 2 PCI-E 3.0 x16 slots (FH, 10.5" L), 2 PCI-E 3.0 x8 slots (1 LP, 1 internal LP) | 6TB | 5 USB 3.0 ports (2 rear, 2 front, 1 Type A |  | Dual Socket P (LGA 3647) support | 10 |  | 24 DIMM | SATA3 | 750W Redundant Power Supplies | Y | 1 | supermicro | 1029U-TR4 | SUPERMICRO
99 | 241 | CSE-119UTS-R751P-T | Super X11DPU | Monitors for CPU Cores, Chipset Voltages, Memory. 4+1 Phase-switching voltage regulator | 1U Rackmount | Intel® C621 chipset | Up to 28 Cores | 1.7" (43mm) | 17.2" (437mm) | 28.5" (724mm) | Black | [] | 2933†/2666/2400/2133MHz ECC DDR4 RDIMM/LRDIMM 2666 ECC DDR4 NVDIMM | 10°C ~ 35°C (50°F ~ 95°F | -40°C to 70°C (-40°F to 158°F | 8% to 90% (non-condensing | 5% to 95% (non-condensing | 41 lbs (18.6 kg | 26 lbs (11.8 kg | 2 | via optional add-on card AOC-SLG3-2M2 | 2 M.2 PCI-E 3.0 x4 M-Key NVMe (2260/2280/22110 |  | 2 PCI-E 3.0 x16 | 2 PCI-E 3.0 x8 | 2 PCI-E 3.0 x16 slots (FH, 10.5" L), 2 PCI-E 3.0 x8 slots (1 LP, 1 internal LP) | 6TB | 5 USB 3.0 ports (2 rear, 2 front, 1 Type A |  | Dual Socket P (LGA 3647) support | 10 |  | 24 DIMM | SATA3 | 750W Redundant Power Supplies | Y | 1 | supermicro | 1029U-TR4T | SUPERMICRO
100 | 242 | CSE-119UTS-R751P-T | Super X11DPU | Monitors for CPU Cores, Chipset Voltages, Memory. 4+1 Phase-switching voltage regulator | 1U Rackmount | Intel® C621 chipset | Up to 28 Cores | 1.7" (43mm) | 17.2" (437mm) | 28.5" (724mm) | Black | [] | 2933†/2666/2400/2133MHz ECC DDR4 RDIMM/LRDIMM 2666 ECC DDR4 NVDIMM | 10°C ~ 35°C (50°F ~ 95°F | -40°C to 70°C (-40°F to 158°F | 8% to 90% (non-condensing | 5% to 95% (non-condensing | 41 lbs (18.6 kg | 26 lbs (11.8 kg | 2 | via optional add-on card AOC-SLG3-2M2 | 2 M.2 PCI-E 3.0 x4 M-Key NVMe (2260/2280/22110 |  | 2 PCI-E 3.0 x16 | 2 PCI-E 3.0 x8 | 2 PCI-E 3.0 x16 slots (FH, 10.5" L), 2 PCI-E 3.0 x8 slots (1 LP, 1 internal LP) | 6TB | 5 USB 3.0 ports (2 rear, 2 front, 1 Type A |  | Dual Socket P (LGA 3647) support | 10 |  | 24 DIMM | SATA3 | 750W Redundant Power Supplies | Y | 1 | supermicro | 1029U-TRT | SUPERMICRO
101 | 243 | CSE-119UTS-R751P-T | Super X11DPU | Monitors for CPU Cores, Chipset Voltages, Memory. 4+1 Phase-switching voltage regulator | 1U Rackmount | Intel® C621 chipset | Up to 28 Cores | 1.7" (43mm) | 17.2" (437mm) | 28.5" (724mm) | Black | [] | 2933†/2666/2400/2133MHz ECC DDR4 RDIMM/LRDIMM 2666 ECC DDR4 NVDIMM | 10°C ~ 35°C (50°F ~ 95°F | -40°C to 70°C (-40°F to 158°F | 8% to 90% (non-condensing | 5% to 95% (non-condensing | 41 lbs (18.6 kg | 26 lbs (11.8 kg | 2 | via optional add-on card AOC-SLG3-2M2 | 2 M.2 PCI-E 3.0 x4 M-Key NVMe (2260/2280/22110 |  | 2 PCI-E 3.0 x16 | 2 PCI-E 3.0 x8 | 2 PCI-E 3.0 x16 slots (FH, 10.5" L), 2 PCI-E 3.0 x8 slots (1 LP, 1 internal LP) | 6TB | 5 USB 3.0 ports (2 rear, 2 front, 1 Type A |  | Dual Socket P (LGA 3647) support | 10 |  | 24 DIMM | SATA3 | 750W Redundant Power Supplies | Y | 1 | supermicro | 1029U-TRTP | SUPERMICRO
102 | 244 | CSE-119UTS-R751P-T | Super X11DPU | Monitors for CPU Cores, Chipset Voltages, Memory. 4+1 Phase-switching voltage regulator | 1U Rackmount | Intel® C621 chipset | Up to 28 Cores | 1.7" (43mm) | 17.2" (437mm) | 28.5" (724mm) | Black | [] | 2933†/2666/2400/2133MHz ECC DDR4 RDIMM/LRDIMM 2666 ECC DDR4 NVDIMM | 10°C ~ 35°C (50°F ~ 95°F | -40°C to 70°C (-40°F to 158°F | 8% to 90% (non-condensing | 5% to 95% (non-condensing | 41 lbs (18.6 kg | 26 lbs (11.8 kg | 2 | via optional add-on card AOC-SLG3-2M2 | 2 M.2 PCI-E 3.0 x4 M-Key NVMe (2260/2280/22110 |  | 2 PCI-E 3.0 x16 | 2 PCI-E 3.0 x8 | 2 PCI-E 3.0 x16 slots (FH, 10.5" L), 2 PCI-E 3.0 x8 slots (1 LP, 1 internal LP) | 6TB | 5 USB 3.0 ports (2 rear, 2 front, 1 Type A |  | Dual Socket P (LGA 3647) support | 10 |  | 24 DIMM | SATA3 | 750W Redundant Power Supplies | Y | 1 | supermicro | 1029U-E1CR4 | SUPERMICRO
103 | 245 | CSE-119UTS-R751P-T | Super X11DPU | Monitors for CPU Cores, Chipset Voltages, Memory. 4+1 Phase-switching voltage regulator | 1U Rackmount | Intel® C621 chipset | Up to 28 Cores | 1.7" (43mm) | 17.2" (437mm) | 28.5" (724mm) | Black | [] | 2933†/2666/2400/2133MHz ECC DDR4 RDIMM/LRDIMM 2666 ECC DDR4 NVDIMM | 10°C ~ 35°C (50°F ~ 95°F | -40°C to 70°C (-40°F to 158°F | 8% to 90% (non-condensing | 5% to 95% (non-condensing | 41 lbs (18.6 kg | 26 lbs (11.8 kg | 2 | via optional add-on card AOC-SLG3-2M2 | 2 M.2 PCI-E 3.0 x4 M-Key NVMe (2260/2280/22110 |  | 2 PCI-E 3.0 x16 | 2 PCI-E 3.0 x8 | 2 PCI-E 3.0 x16 slots (FH, 10.5" L), 2 PCI-E 3.0 x8 slots (1 LP, 1 internal LP) | 6TB | 5 USB 3.0 ports (2 rear, 2 front, 1 Type A |  | Dual Socket P (LGA 3647) support | 10 |  | 24 DIMM | SATA3 | 750W Redundant Power Supplies | Y | 1 | supermicro | 1029U-E1CR4T | SUPERMICRO
104 | 246 | CSE-119UTS-R751P-T | Super X11DPU | Monitors for CPU Cores, Chipset Voltages, Memory. 4+1 Phase-switching voltage regulator | 1U Rackmount | Intel® C621 chipset | Up to 28 Cores | 1.7" (43mm) | 17.2" (437mm) | 28.5" (724mm) | Black | [] | 2933†/2666/2400/2133MHz ECC DDR4 RDIMM/LRDIMM 2666 ECC DDR4 NVDIMM | 10°C ~ 35°C (50°F ~ 95°F | -40°C to 70°C (-40°F to 158°F | 8% to 90% (non-condensing | 5% to 95% (non-condensing | 41 lbs (18.6 kg | 26 lbs (11.8 kg | 2 | via optional add-on card AOC-SLG3-2M2 | 2 M.2 PCI-E 3.0 x4 M-Key NVMe (2260/2280/22110 |  | 2 PCI-E 3.0 x16 | 2 PCI-E 3.0 x8 | 2 PCI-E 3.0 x16 slots (FH, 10.5" L), 2 PCI-E 3.0 x8 slots (1 LP, 1 internal LP) | 6TB | 5 USB 3.0 ports (2 rear, 2 front, 1 Type A |  | Dual Socket P (LGA 3647) support | 10 |  | 24 DIMM | SATA3 | 750W Redundant Power Supplies | Y | 1 | supermicro | 1029U-E1CRT | SUPERMICRO
105 | 247 | CSE-119UTS-R751P-T | Super X11DPU | Monitors for CPU Cores, Chipset Voltages, Memory. 4+1 Phase-switching voltage regulator | 1U Rackmount | Intel® C621 chipset | Up to 28 Cores | 1.7" (43mm) | 17.2" (437mm) | 28.5" (724mm) | Black | [] | 2933†/2666/2400/2133MHz ECC DDR4 RDIMM/LRDIMM 2666 ECC DDR4 NVDIMM | 10°C ~ 35°C (50°F ~ 95°F | -40°C to 70°C (-40°F to 158°F | 8% to 90% (non-condensing | 5% to 95% (non-condensing | 41 lbs (18.6 kg | 26 lbs (11.8 kg | 2 | via optional add-on card AOC-SLG3-2M2 | 2 M.2 PCI-E 3.0 x4 M-Key NVMe (2260/2280/22110 |  | 2 PCI-E 3.0 x16 | 2 PCI-E 3.0 x8 | 2 PCI-E 3.0 x16 slots (FH, 10.5" L), 2 PCI-E 3.0 x8 slots (1 LP, 1 internal LP) | 6TB | 5 USB 3.0 ports (2 rear, 2 front, 1 Type A |  | Dual Socket P (LGA 3647) support | 10 |  | 24 DIMM | SATA3 | 750W Redundant Power Supplies | Y | 1 | supermicro | 1029U-E1CRTP | SUPERMICRO
106 | 250 | CSE-113AC2-605WB | Super X11DDW-L | Monitors for CPU Cores, Chipset Voltages, Memory. 4+1 Phase-switching voltage regulator | 1U Rackmount | Intel® C621 chipset | Up to 28 Cores | 1.7" (43mm) | 17.2" (437mm) | 23.5" (597mm) | Black | [] | 2933†/2666/2400/2133MHz ECC DDR4 RDIMM/LRDIMM | 10°C ~ 35°C (50°F ~ 95°F | -40°C to 60°C (-40°F to 140°F | 8% to 90% (non-condensing | 5% to 95% (non-condensing | 46 lbs (20.9kg) | [5 empty] | 2 PCI-E 3.0 x16 | 1 PCI-E 3.0 x8 | 2 PCI-E 3.0 x16 (FHHL) slots, 1 PCI-E 3.0 x8 (LP) slot, 1 PCI-E 3.0 x16 for Add-on-Module, 1 PCI-E 3.0 x4 NVMe M.2 slot | 3TB | 4 USB 3.0 |  | Dual Socket P (LGA 3647) support | 8 | Dual LAN with Gigabit Ethernet from C621 | 12 DIMM |  | 600W Multi Output Power Supply, | Y | 1 | supermicro | 1029P-WT | SUPERMICRO
107 | 251 | CSE-825TQC-R1K03WB | Super X11DDW-L | Monitors for CPU Cores, Chipset Voltages, Memory. 4+1 Phase-switching voltage regulator | 2U Rackmount | Intel® C621 chipset | Up to 28 Cores | 3.5" (89mm) | 17.2" (437mm) | 25.5" (648mm) | Black | [] | 2933†/2666/2400/2133MHz ECC DDR4 RDIMM/LRDIMM | 10°C ~ 35°C (50°F ~ 95°F | -40°C to 60°C (-40°F to 140°F | 8% to 90% (non-condensing | 5% to 95% (non-condensing | 62 lbs (28.1 kg) | [5 empty] | 1 PCI-E 3.0 x16 | 4 PCI-E 3.0 x8 | 4 PCI-E 3.0 x8 (FHHL) slots, 2 PCI-E 3.0 x8 (LP) slots, 1 PCI-E 3.0 x16 for Add-on-Module 1 PCI-E 3.0 x4 NVMe M.2 slot | 3TB | 4 USB 3.0 |  | Dual Socket P (LGA 3647) support | 8 | Dual 1GbE LAN ports from Intel C621 | 12 DIMM |  | 1000W Redundant Power Supplies | Y | 1 | supermicro | 6029P-WTR | SUPERMICRO
108 | 252 | CSE-113MFAC2-605CB | Super X11DPL-i | Monitors for CPU Cores, Chipset Voltages, Memory. 4+1 Phase-switching voltage regulator | 1U Rackmount | Intel® C621 chipset | Up to 28 Cores | 1.7" (43mm) | 17.2" (437mm) | 19.98" (508mm) | Black | Hot-swap 8 Hot-swap 2.5" SATA3 drive bays | 2933†/2666/2400/2133MHz ECC DDR4 RDIMM/LRDIMM | 10°C ~ 35°C (50°F ~ 95°F | -40°C to 60°C (-40°F to 140°F | 8% to 90% (non-condensing | 5% to 95% (non-condensing | 29.8 lbs (13.5 kg | [5 empty] | 1 PCI-E 3.0 x8 (FHHL) slot | 1 PCI-E 3.0 x8 | 1 PCI-E 3.0 x8 (FHHL) slot | 2TB | 2 USB 2.0 ports (rear | 2 USB 2.0 | Dual Socket P (LGA 3647) support | 8 | Marvell 88E1512 PHY Gigabit Ethernet controller Supports 1000BASE-T | 8 DIMM | SATA3 | 600W High-Efficiency Power Supply | Y | 1 | supermicro | 1029P-MT | SUPERMICRO
109 | 253 | CSE-113MFTS-R804CB | Super X11DPL-i | Monitors for CPU Cores, Chipset Voltages, Memory. 4+1 Phase-switching voltage regulator | 1U Rackmount | Intel® C621 chipset | Up to 28 Cores | 1.7" (43mm) | 17.2" (437mm) | 19.98" (508mm) | Black | Hot-swap 8 Hot-swap 2.5" SATA3 drive bays | 2933†/2666/2400/2133MHz ECC DDR4 RDIMM/LRDIMM | 10°C ~ 35°C (50°F ~ 95°F | -40°C to 60°C (-40°F to 140°F | 8% to 90% (non-condensing | 5% to 95% (non-condensing | 31.1 lbs (14.1 kg | [5 empty] | 1 PCI-E 3.0 x8 (FHHL) slot | 1 PCI-E 3.0 x8 | 1 PCI-E 3.0 x8 (FHHL) slot | 2TB | 2 USB 2.0 ports (rear | 2 USB 2.0 | Dual Socket P (LGA 3647) support | 8 | Marvell 88E1512 PHY Gigabit Ethernet controller Supports 1000BASE-T | 8 DIMM | SATA3 | 800W Redundant Power Supplies | Y | 1 | supermicro | 1029P-MTR | SUPERMICRO
110 | 254 | CSE-819UTS-R751P-T | Super X11DPU | Monitors for CPU Cores, Chipset Voltages, Memory. 4+1 Phase-switching voltage regulator | 1U Rackmount | Intel® C621 chipset | Up to 28 Cores | 1.7" (43mm) | 17.2" (437mm) | 29.7" (754mm) | Black | [] | 2933†/2666/2400/2133MHz ECC DDR4 RDIMM/LRDIMM 2666 ECC DDR4 NVDIMM | 10°C ~ 35°C (50°F ~ 95°F | -40°C to 70°C (-40°F to 158°F | 8% to 90% (non-condensing | 5% to 95% (non-condensing | 41 lbs (18.6 kg | 26 lbs (11.8 kg | 2 | via optional add-on card AOC-SLG3-2M2 | via optional parts 2 M.2 PCI-E 3.0 x4 M-Key NVMe (2260/2280/22110 |  | 2 PCI-E 3.0 x16 | 2 PCI-E 3.0 x8 | 2 PCI-E 3.0 x16 slots (FH, 10.5" L), 2 PCI-E 3.0 x8 slots (1 LP, 1 internal LP) | 6TB | 3 USB 3.0 ports (2 rear, 1 Type A |  | Dual Socket P (LGA 3647) support | 4 |  | 24 DIMM | SATA3 | 750W Redundant Power Supplies | Y | 1 | supermicro | 6019U-TN4RT | SUPERMICRO
111 | 255 | CSE-819UTS-R751P-T | Super X11DPU | Monitors for CPU Cores, Chipset Voltages, Memory. 4+1 Phase-switching voltage regulator | 1U Rackmount | Intel® C621 chipset | Up to 28 Cores | 1.7" (43mm) | 17.2" (437mm) | 29.7" (754mm) | Black | [] | 2933†/2666/2400/2133MHz ECC DDR4 RDIMM/LRDIMM 2666 ECC DDR4 NVDIMM | 10°C ~ 35°C (50°F ~ 95°F | -40°C to 70°C (-40°F to 158°F | 8% to 90% (non-condensing | 5% to 95% (non-condensing | 41 lbs (18.6 kg | 26 lbs (11.8 kg | 2 | via optional add-on card AOC-SLG3-2M2 | via optional parts 2 M.2 PCI-E 3.0 x4 M-Key NVMe (2260/2280/22110 |  | 2 PCI-E 3.0 x16 | 2 PCI-E 3.0 x8 | 2 PCI-E 3.0 x16 slots (FH, 10.5" L), 2 PCI-E 3.0 x8 slots (1 LP, 1 internal LP) | 6TB | 3 USB 3.0 ports (2 rear, 1 Type A |  | Dual Socket P (LGA 3647) support | 4 |  | 24 DIMM | SATA3 | 750W Redundant Power Supplies | Y | 1 | supermicro | 6019U-TN4R4T | SUPERMICRO
112 | 256 | CSE-819UTS-R751P-T | Super X11DPU | Monitors for CPU Cores, Chipset Voltages, Memory. 4+1 Phase-switching voltage regulator | 1U Rackmount | Intel® C621 chipset | Up to 28 Cores | 1.7" (43mm) | 17.2" (437mm) | 29.7" (754mm) | Black | [] | 2933†/2666/2400/2133MHz ECC DDR4 RDIMM/LRDIMM 2666 ECC DDR4 NVDIMM | 10°C ~ 35°C (50°F ~ 95°F | -40°C to 70°C (-40°F to 158°F | 8% to 90% (non-condensing | 5% to 95% (non-condensing | 41 lbs (18.6 kg | 26 lbs (11.8 kg | 2 | via optional add-on card AOC-SLG3-2M2 | 2 M.2 PCI-E 3.0 x4 M-Key NVMe (2260/2280/22110 |  | 2 PCI-E 3.0 x16 | 2 PCI-E 3.0 x8 | 2 PCI-E 3.0 x16 slots (FH, 10.5" L), 2 PCI-E 3.0 x8 slots (1 LP, 1 internal LP) | 6TB | 3 USB 3.0 ports (2 rear, 1 Type A |  | Dual Socket P (LGA 3647) support | 4 |  | 24 DIMM | SATA3 | 750W Redundant Power Supplies | Y | 1 | supermicro | 6019U-TR4 | SUPERMICRO
113 | 257 | CSE-819UTS-R751P-T | Super X11DPU | Monitors for CPU Cores, Chipset Voltages, Memory. 4+1 Phase-switching voltage regulator | 1U Rackmount | Intel® C621 chipset | Up to 28 Cores | 1.7" (43mm) | 17.2" (437mm) | 29.7" (754mm) | Black | [] | 2933†/2666/2400/2133MHz ECC DDR4 RDIMM/LRDIMM 2666 ECC DDR4 NVDIMM | 10°C ~ 35°C (50°F ~ 95°F | -40°C to 70°C (-40°F to 158°F | 8% to 90% (non-condensing | 5% to 95% (non-condensing | 41 lbs (18.6 kg | 26 lbs (11.8 kg | 2 | via optional add-on card AOC-SLG3-2M2 | 2 M.2 PCI-E 3.0 x4 M-Key NVMe (2260/2280/22110 |  | 2 PCI-E 3.0 x16 | 2 PCI-E 3.0 x8 | 2 PCI-E 3.0 x16 slots (FH, 10.5" L), 2 PCI-E 3.0 x8 slots (1 LP, 1 internal LP) | 6TB | 3 USB 3.0 ports (2 rear, 1 Type A |  | Dual Socket P (LGA 3647) support | 4 |  | 24 DIMM | SATA3 | 750W Redundant Power Supplies | Y | 1 | supermicro | 6019U-TR4T | SUPERMICRO
114 | 258 | CSE-819UTS-R751P-T | Super X11DPU | Monitors for CPU Cores, Chipset Voltages, Memory. 4+1 Phase-switching voltage regulator | 1U Rackmount | Intel® C621 chipset | Up to 28 Cores | 1.7" (43mm) | 17.2" (437mm) | 29.7" (754mm) | Black | [] | 2933†/2666/2400/2133MHz ECC DDR4 RDIMM/LRDIMM 2666 ECC DDR4 NVDIMM | 10°C ~ 35°C (50°F ~ 95°F | -40°C to 70°C (-40°F to 158°F | 8% to 90% (non-condensing | 5% to 95% (non-condensing | 41 lbs (18.6 kg | 26 lbs (11.8 kg | 2 | via optional add-on card AOC-SLG3-2M2 | 2 M.2 PCI-E 3.0 x4 M-Key NVMe (2260/2280/22110 |  | 2 PCI-E 3.0 x16 | 2 PCI-E 3.0 x8 | 2 PCI-E 3.0 x16 slots (FH, 10.5" L), 2 PCI-E 3.0 x8 slots (1 LP, 1 internal LP) | 6TB | 3 USB 3.0 ports (2 rear, 1 Type A |  | Dual Socket P (LGA 3647) support | 4 |  | 24 DIMM | SATA3 | 750W Redundant Power Supplies | Y | 1 | supermicro | 6019U-TRT | SUPERMICRO
115 | 259 | CSE-819UTS-R751P-T | Super X11DPU | Monitors for CPU Cores, Chipset Voltages, Memory. 4+1 Phase-switching voltage regulator | 1U Rackmount | Intel® C621 chipset | Up to 28 Cores | 1.7" (43mm) | 17.2" (437mm) | 29.7" (754mm) | Black | [] | 2933†/2666/2400/2133MHz ECC DDR4 RDIMM/LRDIMM 2666 ECC DDR4 NVDIMM | 10°C ~ 35°C (50°F ~ 95°F | -40°C to 70°C (-40°F to 158°F | 8% to 90% (non-condensing | 5% to 95% (non-condensing | 41 lbs (18.6 kg | 26 lbs (11.8 kg | 2 | via optional add-on card AOC-SLG3-2M2 | 2 M.2 PCI-E 3.0 x4 M-Key NVMe (2260/2280/22110 |  | 2 PCI-E 3.0 x16 | 2 PCI-E 3.0 x8 | 2 PCI-E 3.0 x16 slots (FH, 10.5" L), 2 PCI-E 3.0 x8 slots (1 LP, 1 internal LP) | 6TB | 3 USB 3.0 ports (2 rear, 1 Type A |  | Dual Socket P (LGA 3647) support | 4 |  | 24 DIMM | SATA3 | 750W Redundant Power Supplies | Y | 1 | supermicro | 6019U-TRTP | SUPERMICRO
116 | 260 | CSE-825TQC-R500WB | Super X11SPW-TF | Monitors for CPU Cores, Chipset Voltages, Memory. 4+1 Phase-switching voltage regulator | 2U Rackmount | Intel® C622 chipset | Up to 28 Cores | 3.5" (89mm) | 17.2" (437mm) | 25.5" (647mm) | Black | Hot-swap 8 Hot-swap 3.5" SATA3 drive bays | 2933†/2666/2400/2133MHz ECC DDR4 RDIMM/LRDIMM | 10°C ~ 35°C (50°F ~ 95°F | -40°C to 70°C (-40°F to 158°F | 8% to 90% (non-condensing | 5% to 95% (non-condensing | 59 lbs (26.76 kg | 34 lbs (15.42 kg | 3 | M-Key Double Height Connector | PCI-E 3.0 x4 and SATA Form Factor | 2280, 22110 | 4 PCI-E 3.0 x8 (FHFL) slots | 4 PCI-E 3.0 x8 | 4 PCI-E 3.0 x8 (FHFL) slots, 1 PCI-E 3.0 x8 (LP) slot | 1.5TB | 4 USB 3.0 | 2 USB 2.0 | Single Socket P (LGA 3647) supports | 8 | Dual 10GBase-T LAN with Intel® X722 + X557 | 6 DIMM | SATA3 | 500W Redundant Platinum Level | Y | 1 | supermicro | 5029P-WTR | SUPERMICRO
117 | 261 | CSE-825TQ-R740LPB | Super X10DRi | Intel® Xeon® processor E5-2600 v4†/ v3 family (up to 145W TDP) * Dual Socket R3 (LGA 2011) | 2U Rackmount | Intel® C612 chipset | Up to 22 Cores† / Up to 55MB† Cache | 3.5" (89mm) | 17.2" (437mm) | 25.5" (647mm) | Black | Hot-swap 8x 3.5" Hot-swap SATA HDD trays | 2400†/2133/1866/1600MHz ECC DDR4 SDRAM 72-bit | 10°C to 35°C (50°F to 95°F | -40°C to 70°C (-40°F to 158°F | 8% to 90% (non-condensing | 5% to 95% (non-condensing | 69 lbs (31.2 kg | 35.5 lbs (16 kg |  |  |  |  | 3 PCI-E 3.0 x16 | 3 PCI-E 3.0 x16, 3 PCI-E 3.0 x8 | 3 PCI-E 3.0 x16, 3 PCI-E 3.0 x8 slots | 2TB | Rear USB: 2x USB 3.0 + 2x USB 2.0 Front USB: 2x USB 2.0 USB Header: 2x 3.0, 2x 2.0, 1x Type A |  | Dual socket R3 (LGA 2011) supports |  | Intel® i350 Dual Port Gigabit Ethernet Virtual Machine Device Queues reduce I/O overhead Supports 10BASE-T, 100BASE-TX, and 1000BASE-T, RJ45 output 1x Realtek RTL8201N PHY (dedicated IPMI) | 4 DIMM | SATA3 | 740W Redundant Power Supplies | Y | 1 | supermicro | 6028R-TR | SUPERMICRO
118 | 262 | CSE-825TQC-R1K03LPB | Super X11DPi-N | Monitors for CPU Cores, Chipset Voltages, Memory. 4+1 Phase-switching voltage regulator | 2U Rackmount | Intel® C621 chipset | Up to 28 Cores | 3.5" (89mm) | 17.2" (437mm) | 25.5" (647mm) | Black | Hot-swap 8 Hot-swap 3.5" SATA drive bays | 2933†/2666/2400/2133MHz ECC DDR4 RDIMM/LRDIMM | 10°C ~ 35°C (50°F ~ 95°F | -40°C to 60°C (-40°F to 140°F | 8% to 90% (non-condensing | 5% to 95% (non-condensing | 69 lbs (31.2 kg | 35.5 lbs (16.1 kg |  |  |  |  | 4 PCI-E 3.0 x16 | 4 PCI-E 3.0 x16, 2 PCI-E 3.0 x8 | 4 PCI-E 3.0 x16, 2 PCI-E 3.0 x8 slots6. M.2 Interface: PCI-E 3.0 x4 | 4TB | Rear USB: 2 USB 3.0 + 2 USB 2.0 Front USB: 2 USB 2.0 USB Header: 1 Type A |  | Dual Socket P (LGA 3647) support | 8 | Dual 1GbE LAN with Intel® X722 | 16 DIMM | SATA3 | 1000W Redundant Power Supplies | Y | 1 | supermicro | 6029P-TR | SUPERMICRO
119 | 263 | CSE-219U2TS-R1K02P-T | Super X11DPU | Monitors for CPU Cores, Chipset Voltages, Memory. 4+1 Phase-switching voltage regulator | 2U Rackmount | Intel® C621 chipset | Up to 28 Cores | 3.5" (89mm) | 17.2" (437mm) | 27.76" (705.3mm) | Black | [] | 2933†/2666/2400/2133MHz ECC DDR4 RDIMM/LRDIMM 2666 ECC DDR4 NVDIMM | 10°C ~ 35°C (50°F ~ 95°F | -40°C to 70°C (-40°F to 158°F | 8% to 90% (non-condensing | 5% to 95% (non-condensing | 72 lbs (32.7 kg | 36 lbs (16.4 kg | 2 | via optional add-on card AOC-SLG3-2M2 | 2 M.2 PCI-E 3.0 x4 M-Key NVMe (2260/2280/22110 |  | 1 PCI-E 3.0 x16 | 5 PCI-E 3.0 x8 | 1 PCI-E 3.0 x16 slot (FH, 10.5" L), 5 PCI-E 3.0 x8 slots (FH, 10.5" L), 1 PCI-E 3.0 x8 slot (LP), 1 PCI-E 3.0 x8 slot (internal LP) | 6TB | 5 USB 3.0 ports (2 rear, 2 onboard header, 1 Type A |  | Dual Socket P (LGA 3647) support | 24 |  | 24 DIMM | SATA3 | 1000W Redundant Power Supplies | Y | 1 | supermicro | 2029U-TR4 | SUPERMICRO
120 | 264 | CSE-219U2TS-R1K02P-T | Super X11DPU | Monitors for CPU Cores, Chipset Voltages, Memory. 4+1 Phase-switching voltage regulator | 2U Rackmount | Intel® C621 chipset | Up to 28 Cores | 3.5" (89mm) | 17.2" (437mm) | 27.76" (705.3mm) | Black | [] | 2933†/2666/2400/2133MHz ECC DDR4 RDIMM/LRDIMM 2666 ECC DDR4 NVDIMM | 10°C ~ 35°C (50°F ~ 95°F | -40°C to 70°C (-40°F to 158°F | 8% to 90% (non-condensing | 5% to 95% (non-condensing | 72 lbs (32.7 kg | 36 lbs (16.4 kg | 2 | via optional add-on card AOC-SLG3-2M2 | 2 M.2 PCI-E 3.0 x4 M-Key NVMe (2260/2280/22110 |  | 2 PCI-E 3.0 x16 | 4 PCI-E 3.0 x8 | 2 PCI-E 3.0 x16 slots (FH, 10.5" L), 4 PCI-E 3.0 x8 slots (FH, 10.5" L), 1 PCI-E 3.0 x8 slot (LP) | 6TB | 5 USB 3.0 ports (2 rear, 2 onboard header, 1 Type A |  | Dual Socket P (LGA 3647) support | 24 |  | 24 DIMM | SATA3 | 1000W Redundant Power Supplies | Y | 1 | supermicro | 2029U-TR4T | SUPERMICRO
121 | 265 | CSE-219U2TS-R1K02P-T | Super X11DPU | Monitors for CPU Cores, Chipset Voltages, Memory. 4+1 Phase-switching voltage regulator | 2U Rackmount | Intel® C621 chipset | Up to 28 Cores | 3.5" (89mm) | 17.2" (437mm) | 27.76" (705.3mm) | Black | [] | 2933†/2666/2400/2133MHz ECC DDR4 RDIMM/LRDIMM 2666 ECC DDR4 NVDIMM | 10°C ~ 35°C (50°F ~ 95°F | -40°C to 70°C (-40°F to 158°F | 8% to 90% (non-condensing | 5% to 95% (non-condensing | 72 lbs (32.7 kg | 36 lbs (16.4 kg | 2 | via optional add-on card AOC-SLG3-2M2 | 2 M.2 PCI-E 3.0 x4 M-Key NVMe (2260/2280/22110 |  | 1 PCI-E 3.0 x16 | 5 PCI-E 3.0 x8 | 1 PCI-E 3.0 x16 slot (FH, 10.5" L), 5 PCI-E 3.0 x8 slots (FH, 10.5" L), 1 PCI-E 3.0 x8 slot (LP), 1 PCI-E 3.0 x8 slot (internal LP) | 6TB | 5 USB 3.0 ports (2 rear, 2 onboard header, 1 Type A |  | Dual Socket P (LGA 3647) support | 24 |  | 24 DIMM | SATA3 | 1000W Redundant Power Supplies | Y | 1 | supermicro | 2029U-TRT | SUPERMICRO
122 | 266 | CSE-219U2TS-R1K02P-T | Super X11DPU | Monitors for CPU Cores, Chipset Voltages, Memory. 4+1 Phase-switching voltage regulator | 2U Rackmount | Intel® C621 chipset | Up to 28 Cores | 3.5" (89mm) | 17.2" (437mm) | 27.76" (705.3mm) | Black | [] | 2933†/2666/2400/2133MHz ECC DDR4 RDIMM/LRDIMM 2666 ECC DDR4 NVDIMM | 10°C ~ 35°C (50°F ~ 95°F | -40°C to 70°C (-40°F to 158°F | 8% to 90% (non-condensing | 5% to 95% (non-condensing | 72 lbs (32.7 kg | 36 lbs (16.4 kg | 2 | via optional add-on card AOC-SLG3-2M2 | 2 M.2 PCI-E 3.0 x4 M-Key NVMe (2260/2280/22110 |  | 1 PCI-E 3.0 x16 | 5 PCI-E 3.0 x8 | 1 PCI-E 3.0 x16 slot (FH, 10.5" L), 5 PCI-E 3.0 x8 slots (FH, 10.5" L), 1 PCI-E 3.0 x8 slot (LP), 1 PCI-E 3.0 x8 slot (internal LP) | 6TB | 5 USB 3.0 ports (2 rear, 2 onboard header, 1 Type A |  | Dual Socket P (LGA 3647) support | 24 |  | 24 DIMM | SATA3 | 1000W Redundant Power Supplies | Y | 1 | supermicro | 2029U-TRTP | SUPERMICRO
123 | 267 | CSE-219UBTS-R1K62P-TN24 | Super X11DPU | Monitors for CPU Cores, Chipset Voltages, Memory. 4+1 Phase-switching voltage regulator | 2U Rackmount | Intel® C621 chipset | Up to 28 Cores | 3.5" (89mm) | 17.2" (437mm) | 27.76" (705.3mm) | Black | [] | 2933†/2666/2400/2133MHz ECC DDR4 RDIMM/LRDIMM 2666 ECC DDR4 NVDIMM | 10°C ~ 35°C (50°F ~ 95°F | -40°C to 70°C (-40°F to 158°F | 8% to 90% (non-condensing | 5% to 95% (non-condensing | 63 lbs (28.6 kg | 39 lbs (17.7 kg | 2 | via optional add-on card AOC-SLG3-2M2 | via optional parts 2 M.2 PCI-E 3.0 x4 M-Key NVMe (2260/2280/22110 |  | 2 PCI-E 3.0 x16 | 1 PCI-E 3.0 x8 | 2 PCI-E 3.0 x16 slots (FH, 10.5" L), 1 PCI-E 3.0 x8 slot (LP) | 6TB | 3 USB 3.0 ports (2 rear, 1 Type A |  | Dual Socket P (LGA 3647) support | 24 |  | 24 DIMM | SATA3 | 1600W High efficiency (96%) | Y | 1 | supermicro | 2029U-TN24R4T | SUPERMICRO
124 | 268 | CSE-219U2TS-R1K02P-T | Super X11DPU | Monitors for CPU Cores, Chipset Voltages, Memory. 4+1 Phase-switching voltage regulator | 2U Rackmount | Intel® C621 chipset | Up to 28 Cores | 3.5" (89mm) | 17.2" (437mm) | 27.76" (705.3mm) | Black | [] | 2933†/2666/2400/2133MHz ECC DDR4 RDIMM/LRDIMM 2666 ECC DDR4 NVDIMM | 10°C ~ 35°C (50°F ~ 95°F | -40°C to 70°C (-40°F to 158°F | 8% to 90% (non-condensing | 5% to 95% (non-condensing | 72 lbs (32.7 kg | 36 lbs (16.4 kg | 2 | via optional add-on card AOC-SLG3-2M2 | 2 M.2 PCI-E 3.0 x4 M-Key NVMe (2260/2280/22110 |  | 1 PCI-E 3.0 x16 | 5 PCI-E 3.0 x8 | 1 PCI-E 3.0 x16 slot (FH, 10.5" L), 5 PCI-E 3.0 x8 slots (FH, 10.5" L), 1 PCI-E 3.0 x8 slot (LP), 1 PCI-E 3.0 x8 slot (internal LP) | 6TB | 3 USB 3.0 ports (2 rear, 1 Type A |  | Dual Socket P (LGA 3647) support | 24 |  | 24 DIMM | SATA3 | 1000W Redundant Power Supplies | Y | 1 | supermicro | 2029U-E1CR4 | SUPERMICRO
125 | 269 | CSE-219U2TS-R1K02P-T | Super X11DPU | Monitors for CPU Cores, Chipset Voltages, Memory. 4+1 Phase-switching voltage regulator | 2U Rackmount | Intel® C621 chipset | Up to 28 Cores | 3.5" (89mm) | 17.2" (437mm) | 27.76" (705.3mm) | Black | [] | 2933†/2666/2400/2133MHz ECC DDR4 RDIMM/LRDIMM 2666 ECC DDR4 NVDIMM | 10°C ~ 35°C (50°F ~ 95°F | -40°C to 70°C (-40°F to 158°F | 8% to 90% (non-condensing | 5% to 95% (non-condensing | 72 lbs (32.7 kg | 36 lbs (16.4 kg | 2 | via optional add-on card AOC-SLG3-2M2 | 2 M.2 PCI-E 3.0 x4 M-Key NVMe (2260/2280/22110 |  | 2 PCI-E 3.0 x16 | 4 PCI-E 3.0 x8 | 2 PCI-E 3.0 x16 slots (FH, 10.5" L), 4 PCI-E 3.0 x8 slots (FH, 10.5" L), 1 PCI-E 3.0 x8 slot (LP) | 6TB | 3 USB 3.0 ports (2 rear, 1 Type A |  | Dual Socket P (LGA 3647) support | 24 |  | 24 DIMM | SATA3 | 1000W Redundant Power Supplies | Y | 1 | supermicro | 2029U-E1CR4T | SUPERMICRO
126 | 270 | CSE-219U2TS-R1K02P-T | Super X11DPU | Monitors for CPU Cores, Chipset Voltages, Memory. 4+1 Phase-switching voltage regulator | 2U Rackmount | Intel® C621 chipset | Up to 28 Cores | 3.5" (89mm) | 17.2" (437mm) | 27.76" (705.3mm) | Black | [] | 2933†/2666/2400/2133MHz ECC DDR4 RDIMM/LRDIMM 2666 ECC DDR4 NVDIMM | 10°C ~ 35°C (50°F ~ 95°F | -40°C to 70°C (-40°F to 158°F | 8% to 90% (non-condensing | 5% to 95% (non-condensing | 72 lbs (32.7 kg | 36 lbs (16.4 kg | 2 | via optional add-on card AOC-SLG3-2M2 | 2 M.2 PCI-E 3.0 x4 M-Key NVMe (2260/2280/22110 |  | 1 PCI-E 3.0 x16 | 5 PCI-E 3.0 x8 | 1 PCI-E 3.0 x16 slot (FH, 10.5" L), 5 PCI-E 3.0 x8 slots (FH, 10.5" L), 1 PCI-E 3.0 x8 slot (LP), 1 PCI-E 3.0 x8 slot (internal LP) | 6TB | 3 USB 3.0 ports (2 rear, 1 Type A |  | Dual Socket P (LGA 3647) support | 24 |  | 24 DIMM | SATA3 | 1000W Redundant Power Supplies | Y | 1 | supermicro | 2029U-E1CRT | SUPERMICRO
127 | 271 | CSE-219U2TS-R1K02P-T | Super X11DPU | Monitors for CPU Cores, Chipset Voltages, Memory. 4+1 Phase-switching voltage regulator | 2U Rackmount | Intel® C621 chipset | Up to 28 Cores | 3.5" (89mm) | 17.2" (437mm) | 27.76" (705.3mm) | Black | [] | 2933†/2666/2400/2133MHz ECC DDR4 RDIMM/LRDIMM 2666 ECC DDR4 NVDIMM | 10°C ~ 35°C (50°F ~ 95°F | -40°C to 70°C (-40°F to 158°F | 8% to 90% (non-condensing | 5% to 95% (non-condensing | 72 lbs (32.7 kg | 36 lbs (16.4 kg | 2 | via optional add-on card AOC-SLG3-2M2 | 2 M.2 PCI-E 3.0 x4 M-Key NVMe (2260/2280/22110 |  | 1 PCI-E 3.0 x16 | 5 PCI-E 3.0 x8 | 1 PCI-E 3.0 x16 slot (FH, 10.5" L), 5 PCI-E 3.0 x8 slots (FH, 10.5" L), 1 PCI-E 3.0 x8 slot (LP), 1 PCI-E 3.0 x8 slot (internal LP) | 6TB | 3 USB 3.0 ports (2 rear, 1 Type A |  | Dual Socket P (LGA 3647) support | 24 |  | 24 DIMM | SATA3 | 1000W Redundant Power Supplies | Y | 1 | supermicro | 2029U-E1CRTP | SUPERMICRO
128 | 272 | CSE-213AC-R1K23LPB | Super X11DPi-N | Monitors for CPU Cores, Chipset Voltages, Memory. 4+1 Phase-switching voltage regulator | 2U Rackmount | Intel® C621 chipset | Up to 28 Cores | 3.5" (89mm) | 17.2" (437mm) | 24.8" (630mm) | Black | [] | 2933†/2666/2400/2133MHz ECC DDR4 RDIMM/LRDIMM | 10°C ~ 35°C (50°F ~ 95°F | -40°C to 60°C (-40°F to 140°F | 8% to 90% (non-condensing | 5% to 95% (non-condensing | 63 lbs (28.8 kg | 38 lbs (17.4 kg |  |  |  |  | 4 PCI-E 3.0 x16 | 4 PCI-E 3.0 x16, 1 PCI-E 3.0 x8 | 4 PCI-E 3.0 x16, 1 PCI-E 3.0 x8 slots,5. M.2 Interface: PCI-E 3.0 x4 | 4TB | 2 USB 3.0 | 4 USB 2.0 | Dual Socket P (LGA 3647) support | 3 | Dual 1GbE LAN with Intel® X722 | 16 DIMM | SATA3 | 1200W Redundant Power Supplies | Y | 1 | supermicro | 2029P-C1R | SUPERMICRO
129 | 273 | CSE-213AC-R1K23LPB | Super X11DPi-NT | Monitors for CPU Cores, Chipset Voltages, Memory. 4+1 Phase-switching voltage regulator | 2U Rackmount | Intel® C622 chipset | Up to 28 Cores | 3.5" (89mm) | 17.2" (437mm) | 24.8" (630mm) | Black | [] | 2933†/2666/2400/2133MHz ECC DDR4 RDIMM/LRDIMM | 10°C ~ 35°C (50°F ~ 95°F | -40°C to 60°C (-40°F to 140°F | 8% to 90% (non-condensing | 5% to 95% (non-condensing | 63 lbs (28.8 kg | 38 lbs (17.4 kg |  |  |  |  | 4 PCI-E 3.0 x16 | 4 PCI-E 3.0 x16, 1 PCI-E 3.0 x8 | 4 PCI-E 3.0 x16, 1 PCI-E 3.0 x8 slots,5. M.2 Interface: PCI-E 3.0 x4 | 4TB | 2 USB 3.0 | 4 USB 2.0 | Dual Socket P (LGA 3647) support | 3 | Intel® X722 10GBase-T Ethernet Controller Virtual Machine Device Queues reduce I/O overhead Supports 10GBASE-T, 100BASE-TX, and 1000BASE-T, RJ45 output | 16 DIMM | SATA3 | 1200W Redundant Power Supplies | Y | 1 | supermicro | 2029P-C1RT | SUPERMICRO
130 | 274 | CSE-829U2TS-R1K02P-T | Super X11DPU | Monitors for CPU Cores, Chipset Voltages, Memory. 4+1 Phase-switching voltage regulator | 2U Rackmount | Intel® C621 chipset | Up to 28 Cores | 3.5" (89mm) | 17.2" (437mm) | 28.46" (723mm) | Black | [] | 2933†/2666/2400/2133MHz ECC DDR4 RDIMM/LRDIMM 2666 ECC DDR4 NVDIMM | 10°C ~ 35°C (50°F ~ 95°F | -40°C to 70°C (-40°F to 158°F | 8% to 90% (non-condensing | 5% to 95% (non-condensing | 72 lbs (32.7 kg | 36 lbs (16.4 kg | 2 | via optional add-on card AOC-SLG3-2M2 | 2 M.2 PCI-E 3.0 x4 M-Key NVMe (2260/2280/22110 |  | 1 PCI-E 3.0 x16 | 5 PCI-E 3.0 x8 | 1 PCI-E 3.0 x16 slot (FH, 10.5" L), 5 PCI-E 3.0 x8 slots (FH, 10.5" L), 1 PCI-E 3.0 x8 slot (LP), 1 PCI-E 3.0 x8 slot (internal LP) | 6TB | 3 USB 3.0 ports (2 rear, 1 Type A |  | Dual Socket P (LGA 3647) support | 12 |  | 24 DIMM | SATA3 | 1000W High efficiency (96%) | Y | 1 | supermicro | 6029U-TR4 | SUPERMICRO
131 | 275 | CSE-829U2TS-R1K02P-T | Super X11DPU | Monitors for CPU Cores, Chipset Voltages, Memory. 4+1 Phase-switching voltage regulator | 2U Rackmount | Intel® C621 chipset | Up to 28 Cores | 3.5" (89mm) | 17.2" (437mm) | 28.46" (723mm) | Black | [] | 2933†/2666/2400/2133MHz ECC DDR4 RDIMM/LRDIMM 2666 ECC DDR4 NVDIMM | 10°C ~ 35°C (50°F ~ 95°F | -40°C to 70°C (-40°F to 158°F | 8% to 90% (non-condensing | 5% to 95% (non-condensing | 72 lbs (32.7 kg | 36 lbs (16.4 kg | 2 | via optional add-on card AOC-SLG3-2M2 | 2 M.2 PCI-E 3.0 x4 M-Key NVMe (2260/2280/22110 |  | 2 PCI-E 3.0 x16 | 4 PCI-E 3.0 x8 | 2 PCI-E 3.0 x16 slots (FH, 10.5" L), 4 PCI-E 3.0 x8 slots (FH, 10.5" L), 1 PCI-E 3.0 x8 slot (LP) | 6TB | 3 USB 3.0 ports (2 rear, 1 Type A |  | Dual Socket P (LGA 3647) support | 12 |  | 24 DIMM | SATA3 | 1000W High efficiency (96%) | Y | 1 | supermicro | 6029U-TR4T | SUPERMICRO
132 | 276 | CSE-829U2TS-R1K02P-T | Super X11DPU | Monitors for CPU Cores, Chipset Voltages, Memory. 4+1 Phase-switching voltage regulator | 2U Rackmount | Intel® C621 chipset | Up to 28 Cores | 3.5" (89mm) | 17.2" (437mm) | 28.46" (723mm) | Black | [] | 2933†/2666/2400/2133MHz ECC DDR4 RDIMM/LRDIMM 2666 ECC DDR4 NVDIMM | 10°C ~ 35°C (50°F ~ 95°F | -40°C to 70°C (-40°F to 158°F | 8% to 90% (non-condensing | 5% to 95% (non-condensing | 72 lbs (32.7 kg | 36 lbs (16.4 kg | 2 | via optional add-on card AOC-SLG3-2M2 | 2 M.2 PCI-E 3.0 x4 M-Key NVMe (2260/2280/22110 |  | 1 PCI-E 3.0 x16 | 5 PCI-E 3.0 x8 | 1 PCI-E 3.0 x16 slot (FH, 10.5" L), 5 PCI-E 3.0 x8 slots (FH, 10.5" L), 1 PCI-E 3.0 x8 slot (LP), 1 PCI-E 3.0 x8 slot (internal LP) | 6TB | 3 USB 3.0 ports (2 rear, 1 Type A |  | Dual Socket P (LGA 3647) support | 12 |  | 24 DIMM | SATA3 | 1000W High efficiency (96%) | Y | 1 | supermicro | 6029U-TRT | SUPERMICRO
133 | 277 | CSE-829U2TS-R1K02P-T | Super X11DPU | Monitors for CPU Cores, Chipset Voltages, Memory. 4+1 Phase-switching voltage regulator | 2U Rackmount | Intel® C621 chipset | Up to 28 Cores | 3.5" (89mm) | 17.2" (437mm) | 28.46" (723mm) | Black | [] | 2933†/2666/2400/2133MHz ECC DDR4 RDIMM/LRDIMM 2666 ECC DDR4 NVDIMM | 10°C ~ 35°C (50°F ~ 95°F | -40°C to 70°C (-40°F to 158°F | 8% to 90% (non-condensing | 5% to 95% (non-condensing | 72 lbs (32.7 kg | 36 lbs (16.4 kg | 2 | via optional add-on card AOC-SLG3-2M2 | 2 M.2 PCI-E 3.0 x4 M-Key NVMe (2260/2280/22110 |  | 1 PCI-E 3.0 x16 | 5 PCI-E 3.0 x8 | 1 PCI-E 3.0 x16 slot (FH, 10.5" L), 5 PCI-E 3.0 x8 slots (FH, 10.5" L), 1 PCI-E 3.0 x8 slot (LP), 1 PCI-E 3.0 x8 slot (internal LP) | 6TB | 3 USB 3.0 ports (2 rear, 1 Type A |  | Dual Socket P (LGA 3647) support | 12 |  | 24 DIMM | SATA3 | 1000W High efficiency (96%) | Y | 1 | supermicro | 6029U-TRTP | SUPERMICRO
134 | 278 | CSE-829U2E1C4-R1K02-T | Super X11DPU | Monitors for CPU Cores, Chipset Voltages, Memory. 4+1 Phase-switching voltage regulator | 2U Rackmount | Intel® C621 chipset | Up to 28 Cores | 3.5" (89mm) | 17.2" (437mm) | 28.46" (723mm) | Black | [] | 2933†/2666/2400/2133MHz ECC DDR4 RDIMM/LRDIMM 2666 ECC DDR4 NVDIMM | 10°C ~ 35°C (50°F ~ 95°F | -40°C to 70°C (-40°F to 158°F | 8% to 90% (non-condensing | 5% to 95% (non-condensing | 72 lbs (32.7 kg | 36 lbs (16.4 kg | 2 | via optional add-on card AOC-SLG3-2M2 | 2 M.2 PCI-E 3.0 x4 M-Key NVMe (2260/2280/22110 |  | 1 PCI-E 3.0 x16 | 5 PCI-E 3.0 x8 | 1 PCI-E 3.0 x16 slot (FH, 10.5" L), 5 PCI-E 3.0 x8 slots (FH, 10.5" L), 1 PCI-E 3.0 x8 slot (LP), 1 PCI-E 3.0 x8 slot (internal LP) | 6TB | 3 USB 3.0 ports (2 rear, 1 Type A |  | Dual Socket P (LGA 3647) support | 12 |  | 24 DIMM | SATA3 | 1000W High efficiency (96%) | Y | 1 | supermicro | 6029U-E1CR4 | SUPERMICRO
135 | 279 | CSE-829U2E1C4-R1K02-T | Super X11DPU | Monitors for CPU Cores, Chipset Voltages, Memory. 4+1 Phase-switching voltage regulator | 2U Rackmount | Intel® C621 chipset | Up to 28 Cores | 3.5" (89mm) | 17.2" (437mm) | 28.46" (723mm) | Black | [] | 2933†/2666/2400/2133MHz ECC DDR4 RDIMM/LRDIMM 2666 ECC DDR4 NVDIMM | 10°C ~ 35°C (50°F ~ 95°F | -40°C to 70°C (-40°F to 158°F | 8% to 90% (non-condensing | 5% to 95% (non-condensing | 72 lbs (32.7 kg | 36 lbs (16.4 kg | 2 | via optional add-on card AOC-SLG3-2M2 | 2 M.2 PCI-E 3.0 x4 M-Key NVMe (2260/2280/22110 |  | 2 PCI-E 3.0 x16 | 4 PCI-E 3.0 x8 | 2 PCI-E 3.0 x16 slots (FH, 10.5" L), 4 PCI-E 3.0 x8 slots (FH, 10.5" L), 1 PCI-E 3.0 x8 slot (LP) | 6TB | 3 USB 3.0 ports (2 rear, 1 Type A |  | Dual Socket P (LGA 3647) support | 12 |  | 24 DIMM | SATA3 | 1000W High efficiency (96%) | Y | 1 | supermicro | 6029U-E1CR4T | SUPERMICRO
136 | 280 | CSE-829U2E1C4-R1K02-T | Super X11DPU | Monitors for CPU Cores, Chipset Voltages, Memory. 4+1 Phase-switching voltage regulator | 2U Rackmount | Intel® C621 chipset | Up to 28 Cores | 3.5" (89mm) | 17.2" (437mm) | 28.46" (723mm) | Black | [] | 2933†/2666/2400/2133MHz ECC DDR4 RDIMM/LRDIMM 2666 ECC DDR4 NVDIMM | 10°C ~ 35°C (50°F ~ 95°F | -40°C to 70°C (-40°F to 158°F | 8% to 90% (non-condensing | 5% to 95% (non-condensing | 72 lbs (32.7 kg | 36 lbs (16.4 kg | 2 | via optional add-on card AOC-SLG3-2M2 | 2 M.2 PCI-E 3.0 x4 M-Key NVMe (2260/2280/22110 |  | 1 PCI-E 3.0 x16 | 5 PCI-E 3.0 x8 | 1 PCI-E 3.0 x16 slot (FH, 10.5" L), 5 PCI-E 3.0 x8 slots (FH, 10.5" L), 1 PCI-E 3.0 x8 slot (LP), 1 PCI-E 3.0 x8 slot (internal LP) | 6TB | 3 USB 3.0 ports (2 rear, 1 Type A |  | Dual Socket P (LGA 3647) support | 12 |  | 24 DIMM | SATA3 | 1000W High efficiency (96%) | Y | 1 | supermicro | 6029U-E1CRT | SUPERMICRO
137 | 281 | CSE-829U2E1C4-R1K02-T | Super X11DPU | Monitors for CPU Cores, Chipset Voltages, Memory. 4+1 Phase-switching voltage regulator | 2U Rackmount | Intel® C621 chipset | Up to 28 Cores | 3.5" (89mm) | 17.2" (437mm) | 28.46" (723mm) | Black | [] | 2933†/2666/2400/2133MHz ECC DDR4 RDIMM/LRDIMM 2666 ECC DDR4 NVDIMM | 10°C ~ 35°C (50°F ~ 95°F | -40°C to 70°C (-40°F to 158°F | 8% to 90% (non-condensing | 5% to 95% (non-condensing | 72 lbs (32.7 kg | 36 lbs (16.4 kg | 2 | via optional add-on card AOC-SLG3-2M2 | 2 M.2 PCI-E 3.0 x4 M-Key NVMe (2260/2280/22110 |  | 1 PCI-E 3.0 x16 | 5 PCI-E 3.0 x8 | 1 PCI-E 3.0 x16 slot (FH, 10.5" L), 5 PCI-E 3.0 x8 slots (FH, 10.5" L), 1 PCI-E 3.0 x8 slot (LP), 1 PCI-E 3.0 x8 slot (internal LP) | 6TB | 3 USB 3.0 ports (2 rear, 1 Type A |  | Dual Socket P (LGA 3647) support | 12 |  | 24 DIMM | SATA3 | 1000W High efficiency (96%) | Y | 1 | supermicro | 6029U-E1CRTP | SUPERMICRO
138 | 282 | CSE-825TQC-R1K03LPB | Super X11DPi-NT | Monitors for CPU Cores, Chipset Voltages, Memory. 4+1 Phase-switching voltage regulator | 2U Rackmount | Intel® C622 chipset | Up to 28 Cores | 3.5" (89mm) | 17.2" (437mm) | 25.5" (647mm) | Black | Hot-swap 8 Hot-swap 3.5" SATA drive bays | 2933†/2666/2400/2133MHz ECC DDR4 RDIMM/LRDIMM | 10°C ~ 35°C (50°F ~ 95°F | -40°C to 60°C (-40°F to 140°F | 8% to 90% (non-condensing | 5% to 95% (non-condensing | 69 lbs (31.2 kg | 35.5 lbs (16.1 kg |  |  |  |  | 4 PCI-E 3.0 x16 | 4 PCI-E 3.0 x16, 2 PCI-E 3.0 x8 | 4 PCI-E 3.0 x16, 2 PCI-E 3.0 x8 slots6. M.2 Interface: PCI-E 3.0 x4 | 4TB | Rear USB: 2 USB 3.0 + 2 USB 2.0 Front USB: 2 USB 2.0 USB Header: 1 Type A |  | Dual Socket P (LGA 3647) support | 8 | Intel® X722 10GBase-T Ethernet Controller Virtual Machine Device Queues reduce I/O overhead Supports 10GBASE-T, 100BASE-TX, and 1000BASE-T, RJ45 output | 16 DIMM | SATA3 | 1000W Redundant Power Supplies | Y | 1 | supermicro | 6029P-TRT | SUPERMICRO
139 | 283 | CSE-218UTS-R1K62P | Super X11QPH+ | Monitors for CPU Cores, Chipset Voltages, Memory. 4+1 Phase-switching voltage regulator | 2U Rackmount | Intel® C621 chipset | Up to 28 Cores | 3.5" (89mm) | 17.2" (437mm) | 30.7" (780mm) | Black | Hot-swap 24 Hot-swap 2.5" SAS3/SATA3 drive bays Optional 24 SAS3 ports via AOC Optional 20 SAS3 ports via AOC + 4 NVMe ports via AOC | 2933†/2666MHz ECC DDR4 RDIMM/LRDIMM | 10°C ~ 35°C (50°F ~ 95°F | -40°C to 60°C (-40°F to 140°F | 8% to 90% (non-condensing | 5% to 95% (non-condensing | 69 lbs (31.2 kg | 43 lbs (19.4 kg |  |  |  |  | 6 PCI-E 3.0 x16 | 5 PCI-E 3.0 x8 | Up to 11 PCI-E 3.0 slots3. 5 PCI-E 3.0 x8 slots, 6 PCI-E 3.0 x16 slots | 6TB | 2 USB 3.0 ports (rear |  | Quad Socket P (LGA 3647) support | 4 |  | 48 DIMM | SATA3 | 1600W Redundant Power Supplies | Y | 1 | supermicro | 2049U-TR4 | SUPERMICRO
140 | 284 | CSE-F418BC2-R2K20BP | Super X11DPFR-SN | Monitors for CPU Cores, Chipset Voltages, Memory. 4+1 Phase-switching voltage regulator | 4U Rackmount | Intel® C621 chipset | Up to 28 Cores | 6.96" (177mm) | 17.63" (448mm) | 29" (737mm) | Black | [] | 2933†/2666/2400/2133MHz ECC DDR4 RDIMM/LRDIMM | 10°C ~ 35°C (50°F ~ 95°F | -40°C to 60°C (-40°F to 140°F | 8% to 90% (non-condensing | 5% to 95% (non-condensing | 200 lbs (90.71 kg | 150 lbs (68.04 kg | 3 | M-Key | PCI-E 3.0 x4 M.2 Form Factor | 2260, 2280, 22110 M.2 | 1 PCI-E 3.0 x16 |  | Expansion slots: 1 PCI-E 3.0 x16 (LP) 1 PCI-E 3.0 x16 (for SIOM ) M.2 Interface: PCI-E 3.0 x4 | 3TB | 2 USB 3.0 |  | Dual Socket P (LGA 3647) support | 8 | Flexible networking via SIOM | 12 DIMM | SATA3 | 2200W Redundant Power Supplies | Y | 1 | supermicro | F619P2-RTN | SUPERMICRO
141 | 285 | CSE-F418IF3-R2K20BP | Super X11DPFF-SN | Monitors for CPU Cores, Chipset Voltages, Memory. 4+1 Phase-switching voltage regulator | 4U Rackmount | Intel® C621 chipset | Up to 28 Cores | 6.96" (177mm) | 17.63" (448mm) | 29" (737mm) | Black | [] | 2933†/2666/2400/2133MHz ECC DDR4 RDIMM/LRDIMM | 10°C ~ 35°C (50°F ~ 95°F | -40°C to 60°C (-40°F to 140°F | 8% to 90% (non-condensing | 5% to 95% (non-condensing | 200 lbs (90.71 kg | 150 lbs (68.04 kg | 2 | M-Key | 2 SATA/PCI-E 3.0 x4, RAID 0 & 1 M.2 Form Factor | 2260, 2280, 22110 M.2 | 1 PCI-E 3.0 x16 | 1 PCI-E 3.0 x16, 1 PCI-E 3.0 x8 | 1 PCI-E 3.0 x16, 1 PCI-E 3.0 x8 (LP), 1 PCI-E 3.0 x16 (for SIOM ) M.2 Interface: 2 SATA/PCI-E 3.0 x4, | 3TB | 2 USB 3.0 |  | Dual Socket P (LGA 3647) support |  | Flexible networking via SIOM | 12 DIMM | SATA3 | 2200W Redundant Power Supplies | Y | 1 | supermicro | F619P2-FT | SUPERMICRO
142 | 286 | CSE-217BHQ+-R2K22BP2 | Super X11DPT-B | Monitors for CPU Cores, Chipset Voltages, Memory. 4+1 Phase-switching voltage regulator | 2U Rackmount | Intel® C621 chipset | Up to 28 Cores | 3.47" (88mm) | 17.6" (447mm) | 28.75" (730mm) | Black | Hot-swap 6 Hot-swap 2.5" SATA3 drive bays | 2933†/2666/2400/2133MHz ECC DDR4 RDIMM/LRDIMM | 10°C ~ 35°C (50°F ~ 95°F | -40°C to 60°C (-40°F to 140°F | 8% to 90% (non-condensing | 5% to 95% (non-condensing | 85 lbs (38.6kg | 54.5 lbs (24.7 kg |  |  |  |  | 2 PCI-E 3.0 x16 |  | 2 PCI-E 3.0 x16 (LP) slot; 1 SIOM | 6TB | 2 USB 3.0 ports (rear |  | Dual Socket P (LGA 3647) support | 6 |  | 24 DIMM | SATA3 | 2200W Redundant Power Supplies | Y | 1 | supermicro | 2029BT-HTR | SUPERMICRO
143 | 287 | CSE-217BHQ+-R2K22BP2 | Super X11DPT-B | Monitors for CPU Cores, Chipset Voltages, Memory. 4+1 Phase-switching voltage regulator | 2U Rackmount | Intel® C621 chipset | Up to 28 Cores | 3.47" (88mm) | 17.6" (447mm) | 28.75" (730mm) | Black | [] | 2933†/2666/2400/2133MHz ECC DDR4 RDIMM/LRDIMM | 10°C ~ 35°C (50°F ~ 95°F | -40°C to 60°C (-40°F to 140°F | 8% to 90% (non-condensing | 5% to 95% (non-condensing | 85 lbs (38.6kg | 54.5 lbs (24.7 kg |  | via optional AOC-SMG3-2H8M2-B |  |  | 1 PCI-E 3.0 x16 |  | 1 PCI-E 3.0 x16 (LP) slot; 1 SIOM | 6TB | 2 USB 3.0 ports (rear |  | Dual Socket P (LGA 3647) support |  |  | 24 DIMM | SATA3 | 2200W Redundant Power Supplies | Y | 1 | supermicro | 2029BT-HNC1R | SUPERMICRO
144 | 288 | CSE-217HQ+-R2K04B | Super X10DRT-P | Intel® Xeon® processor E5-2600 v4†/ v3 family (up to 145W TDP) * Dual Socket R3 (LGA 2011) | 2U Rackmount | Intel® C612 chipset | Up to 22 Cores† / Up to 55MB† Cache | 3.47" (88mm) | 17.25" (438mm) | 28.75" (730mm) | Black | Hot-swap 6x 2.5" Hot-swap SAS/SATA HDD trays | 2400†/2133/1866/1600MHz ECC DDR4 SDRAM 72-bit | 10°C to 35°C (50°F to 95°F | -40°C to 70°C (-40°F to 158°F | 8% to 90% (non-condensing | 5% to 95% (non-condensing | 90 lbs (40.9kg | 72 lbs (32.7 kg |  |  |  |  | 1x PCI-E 3.0 x16 Low-profile slot |  | 1x PCI-E 3.0 x16 Low-profile slot | 2TB | 2x USB 3.0 ports total (2x rear |  | Dual socket R3 (LGA 2011) supports |  | Intel® i350-AM2 Dual Port Gigabit Ethernet Virtual Machine Device Queues reduce I/O overhead Supports 10BASE-T, 100BASE-TX, and 1000BASE-T, RJ45 output 1x Realtek RTL8201N PHY (dedicated IPMI) | 4 DIMM |  | 2000W Redundant Power Supplies | Y | 1 | supermicro | 2028TP-HTR | SUPERMICRO
145 | 289 | CSE-505-203B | Super X10SDV-8C-TLN4F | CPU Intel® Xeon® processor D-1541 FCBGA 1667 supported CPU TDP support 45W System-on-Chip | 1U Rackmount |  |  | 1.7" (43mm) | 17.2" (437mm) | 9.8" (249mm) | Black | HDD 2x 3.5" or 4x 2.5" internal SATA3 hard drive bays (optional) * | 2400/2133/1866/1600MHz ECC DDR4 SDRAM | 10°C to 35°C (50°F to 95°F | -40°C to 70°C (-40°F to 158°F | 8% to 90% (non-condensing | 5% to 95% (non-condensing | 12 lbs (5.44 kg | 8 lbs (3.62 kg |  |  |  |  | 1x PCI-E 3.0 x16 |  | 1x PCI-E 3.0 x16, 1x M.2 PCI-E 3.0 x4, |  | 2x USB 3.0 ports (rear |  | Single socket FCBGA 1667; UDIMM in 4 sockets |  | Dual LAN via Intel® i350-AM2 Gigabit Ethernet Dual LAN via SoC 10GBase-T Virtual Machine Device Queues reduce I/O overhead Supports 10GBASE-T, 100BASE-TX, and 1000BASE-T, RJ45 output 1x Realtek RTL8201N PHY (dedicated IPMI) | 4 DIMM | SATA3 | 45W | Y | 1 | supermicro | 5018D-FN4T | SUPERMICRO
146 | 290 | CSE-745BAC-R1K28B2 | Super X11DPi-N | Monitors for CPU Cores, Chipset Voltages, Memory. 4+1 Phase-switching voltage regulator | 4U Rackmountable / Tower Optional Rackmount Kit | Intel® C621 chipset | Up to 28 Cores | 17.8" (452mm) | 7.0" (178mm) | 25.5" (648mm) | Black | [] | 2933†/2666/2400/2133MHz ECC DDR4 RDIMM/LRDIMM | 10°C ~ 35°C (50°F ~ 95°F | -40°C to 60°C (-40°F to 140°F | 8% to 90% (non-condensing | 5% to 95% (non-condensing | 73.5 lbs (33.6 kg | 56 lbs (25.6 kg |  |  |  |  | 4 PCI-E 3.0 x16 | 4 PCI-E 3.0 x16, 2 PCI-E 3.0 x8 | 4 PCI-E 3.0 x16, 2 PCI-E 3.0 x8 slots6. M.2 Interface: PCI-E 3.0 x4 | 4TB | Rear USB: 2 USB 3.0 + 2 USB 2.0 Front USB: 2 USB 2.0 USB Header: 1 Type A |  | Dual Socket P (LGA 3647) support | 8 | Dual 1GbE LAN with Intel® X722 | 16 DIMM | SATA3 | 1280W Redundant Power Supplies | Y | 1 | supermicro | 7049P-TR | SUPERMICRO
147 | 291 | CSE-745BAC-R1K28B2 | Super X11DPi-NT | Monitors for CPU Cores, Chipset Voltages, Memory. 4+1 Phase-switching voltage regulator | 4U Rackmountable / Tower Optional Rackmount Kit | Intel® C622 chipset | Up to 28 Cores | 17.8" (452mm) | 7.0" (178mm) | 25.5" (648mm) | Black | [] | 2933†/2666/2400/2133MHz ECC DDR4 RDIMM/LRDIMM | 10°C ~ 35°C (50°F ~ 95°F | -40°C to 60°C (-40°F to 140°F | 8% to 90% (non-condensing | 5% to 95% (non-condensing | 73.5 lbs (33.6 kg | 56 lbs (25.6 kg |  |  |  |  | 4 PCI-E 3.0 x16 | 4 PCI-E 3.0 x16, 2 PCI-E 3.0 x8 | 4 PCI-E 3.0 x16, 2 PCI-E 3.0 x8 slots6. M.2 Interface: PCI-E 3.0 x4 | 4TB | Rear USB: 2 USB 3.0 + 2 USB 2.0 Front USB: 2 USB 2.0 USB Header: 1 Type A |  | Dual Socket P (LGA 3647) support | 8 | Intel® X722 10GBase-T Ethernet Controller Virtual Machine Device Queues reduce I/O overhead Supports 10GBASE-T, 100BASE-TX, and 1000BASE-T, RJ45 output | 16 DIMM | SATA3 | 1280W Redundant Power Supplies | Y | 1 | supermicro | 7049P-TRT | SUPERMICRO
148 | 293 | CSE-745TQ-R920B | Super X10DRi | Monitors for CPU Cores, +1.8V, +3.3V, +5V, +12V, +3.3V Standby, +5V Standby, VBAT, Memory, Chipset Voltages. 6-Phase-switching voltage regulator | 4U Rackmountable / Tower Optional Rackmount Kit | Intel® C612 chipset | Up to 22 Cores† / Up to 55MB† Cache | 17.2" (437mm) | 7.0" (178mm) | 25.5" (648mm) | Black | [] | 2400†/2133/1866/1600MHz ECC DDR4 SDRAM 72-bit | 10°C to 35°C (50°F to 95°F | -40°C to 70°C (-40°F to 158°F | 8% to 90% (non-condensing | 5% to 95% (non-condensing | 73.5 lbs (33.6 kg | 56 lbs (25.6 kg |  |  |  |  | 3 PCI-E 3.0 x16 | 3 PCI-E 3.0 x16, 3 PCI-E 3.0 x8 | 3 PCI-E 3.0 x16, 3 PCI-E 3.0 x8 slots | 2TB | Rear USB: 2x USB 3.0 + 2x USB 2.0 Front USB: 2x USB 2.0 USB Header: 2x 3.0, 2x 2.0, 1x Type A |  | Dual socket R3 (LGA 2011) supports |  | Intel® i350 Dual Port Gigabit Ethernet Virtual Machine Device Queues reduce I/O overhead Supports 10BASE-T, 100BASE-TX, and 1000BASE-T, RJ45 output 1x Realtek RTL8201N PHY (dedicated IPMI) | 4 DIMM | SATA3 | 920W Redundant Power Supplies | Y | 1 | supermicro | 7048R-TR | SUPERMICRO
149 | 294 | CSE-731i-300B | Super X11SSL-F | Monitors for CPU Cores, +12V, +3.3V, +5V, +5V Standby, VBAT, Memory, Chipset Voltages. 6-Phase-switching voltage regulator | Mid-Tower | Intel® C232 chipset |  | 14.25" (362mm) | 7.25" (184mm) | 16.75" (425mm) | Black | [] | 2400/2133/1866/1600MHz ECC DDR4 SDRAM 72-bit, 288-pin (UDIMM) gold-plated DIMMs | 10°C to 35°C (50°F to 95°F | -40°C to 70°C (-40°F to 158°F | 8% to 90% (non-condensing | 5% to 95% (non-condensing | 40 lbs (18.1 kg) | [5 empty] | 1 PCI-E 3.0 x8 (in x16 | 1 PCI-E 3.0 x8 (in x16), 1 PCI-E 3.0 x8 | 1 PCI-E 3.0 x8 (in x16), 1 PCI-E 3.0 x8, and 1 PCI-E 3.0 x4 (in x8 slot) |  | 5 USB 3.0 ports (2 rear + 2 via header + 1 Type A | 2 USB 2.0 | Single Socket H4 (LGA 1151) supports |  | Dual Intel® I210-AT Gigabit Ethernet LAN ports Supports 10BASE-T, 100BASE-TX, and 1000BASE-T, RJ45 output | 4 DIMM |  | 300W High-efficiency Power Supply | Y | 1 | supermicro | 5039D-I | SUPERMICRO
150 | 295 | CSE-732D4-903B | Super X10DAi | Monitors for CPU Cores, +1.8V, +3.3V, +5V, +12V, +3.3V Standby, +5V Standby, VBAT, Memory, Chipset Voltages. 6-Phase-switching voltage regulator | Mid-Tower | Intel® C612 chipset | Up to 22 Cores† / Up to 55MB† Cache | 16.7" (424mm) | 7.6" (193mm) | 20.68" (525.3mm) | Black | [] | 2400†/2133/1866/1600MHz ECC DDR4 SDRAM 72-bit | 10°C to 35°C (50°F to 95°F | -40°C to 70°C (-40°F to 158°F | 8% to 90% (non-condensing | 5% to 95% (non-condensing | 40 lbs (18.1 kg) | [5 empty] | 3x PCI-E 3.0 x16 |  | 3x PCI-E 3.0 x16, 2x PCI-E 3.0 x8, 1x PCI-E 2.0 x4 (in x8) slot supports | 2TB | 6x USB 3.0 ports (4 rear + 2 via header | 5x USB 2.0 ports (2 rear + 2 via header + 1 Type A | Dual socket R3 (LGA 2011) supports |  | Intel® i210 Dual Port Gigabit Ethernet Virtual Machine Device Queues reduce I/O overhead Supports 10BASE-T, 100BASE-TX, and 1000BASE-T, RJ45 output | 4 DIMM |  | 900W Multi-output Power Supply | Y | 1 | supermicro | 7038A-I | SUPERMICRO
151 | 296 | CSE-732D3-903B | Super X10SRA | Intel® Xeon® processor E5-2600 v4†/ v3, E5-1600 v4†/ v3 family or Intel® Core™ i7 series (up to 160W TDP **) Single Socket R3 (LGA 2011) | Mid-Tower | Intel® C612 chipset |  | 16.7" (424mm) | 7.6" (193mm) | 20.68" (525.3mm) | Black | [] | 2400†/ 2133/1866/1600MHz ECC DDR4 SDRAM 72-bit, 288-pin (RDIMM / LRDIMM) / 284-pin gold-plated DIMMs | 10°C to 35°C (50°F to 95°F | -40°C to 70°C (-40°F to 158°F | 8% to 90% (non-condensing | 5% to 95% (non-condensing | 35.5 lbs (16.1kg | 29.5 lbs (13.4 kg |  |  |  |  | 4x PCI-E 3.0 x16 slots (runs 2x PCI-E 2.0 x1 (in x4) slots |  | 4x PCI-E 3.0 x16 slots (runs 2x PCI-E 2.0 x1 (in x4) slots |  | 6 USB 3.0 |  | Single socket R3 (LGA 2011) supports |  | Intel® i210-AT Dual Port Gigabit Ethernet Supports 10BASE-T, 100BASE-TX, and 1000BASE-T, RJ45 output | 4 DIMM |  | 900W Multi-Output Power Supply | Y | 1 | supermicro | 5038A-I | SUPERMICRO
152 | 297 | CSE-732D3-1200B | Super X11DAi-N | Monitors for CPU Cores, Chipset Voltages, Memory. 4+1 Phase-switching voltage regulator | Mid-Tower | Intel® C621 chipset | Up to 28 Cores | 16.7" (424mm) | 7.6" (193mm) | 20.68" (525.3mm) | Black | [] | 2933/2666/2400/2133MHz ECC DDR4 RDIMM/LRDIMM | 10°C to 35°C (50°F to 95°F | -40°C to 70°C (-40°F to 158°F | 8% to 90% (non-condensing | 5% to 95% (non-condensing | 40 lbs (18.1 kg) |  | 3 | M-Key | PCI-E 3.0 x4 Form Factor | 2260, 2280, 22110 | 4 PCI-E 3.0 x16 | 4 PCI-E 3.0 x16, 2 PCI-E 3.0 x8 | 4 PCI-E 3.0 x16, 2 PCI-E 3.0 x8 slots, M.2 Interface: PCI-E 3.0 x4 M.2 Key: M-Key, 2 PCI-E 3.0 NVMe | 2TB | 6 USB 3.0 ports (4 rear, 2 front | 2 USB 3.1 ports (rear | Dual Socket P (LGA 3647) support |  | Dual LAN with GbE from C621 | 16 DIMM |  | 1200W High-efficiency Power Supply | Y | 1 | supermicro | 7039A-I | SUPERMICRO
153 | 298 | CSE-732D3-903B | Super X11SRA | Monitors for CPU Cores, +1.8V, +3.3V, +5V, +12V, +3.3V Standby, +5V Standby, VBAT, Memory, Chipset Voltages. 6-Phase-switching voltage regulator | Mid-Tower | Intel® C422 chipset |  | 16.7" (424mm) | 7.6" (193mm) | 20.68" (525.3mm) | Black | [] | 2666/2400/2133/1866/1600MHz ECC DDR4 SDRAM 72-bit 288-pin RDIMM/LRDIMM | 10°C to 35°C (50°F to 95°F | -40°C to 70°C (-40°F to 158°F | 8% to 90% (non-condensing | 5% to 95% (non-condensing | 35.5 lbs (16.1 kg) |  | 2 | 2 PCI-E 3.0 x4 | 2 PCI-E 3.0 x4 | 22110/2280 M.2 | 3 PCI-E 3.0 x16 (8/16/16 | 3 PCI-E 3.0 x16 (8/16/16, 48 | 3 PCI-E 3.0 x16 (8/16/16, 48 lanes), 1 PCI-E 3.0 x4, M.2 Interface: 2 PCI-E 3.0 x4 U.2 Interface: 2 PCI-E 3.0 x4 |  | 2 USB 3.0 | 6 USB 2.0 ports (2 rear + 4 headers | Single Socket R4 (LGA 2066) supports |  | Single LAN with Intel® PHY I219LM LAN controller Single LAN with Aquantia 5G LAN chip AQC108 | 8 DIMM |  | 900W High Efficiency Power Supply | Y | 1 | supermicro | 5039A-I | SUPERMICRO
154 | 299 | CSE-743TQ-1200B-SQ | Super X10DAi | Monitors for CPU Cores, +1.8V, +3.3V, +5V, +12V, +3.3V Standby, +5V Standby, VBAT, Memory, Chipset Voltages. 6-Phase-switching voltage regulator | 4U Rackmountable / Tower Optional Rackmount Kit | Intel® C612 chipset | Up to 22 Cores† / Up to 55MB† Cache | 17.8" (452mm) | 7.0" (178mm) | 25.5" (648mm) | Black | [] | 2400†/2133/1866/1600MHz ECC DDR4 SDRAM 72-bit | 10°C to 35°C (50°F to 95°F | -40°C to 70°C (-40°F to 158°F | 8% to 90% (non-condensing | 5% to 95% (non-condensing | 71 lbs (32.2 kg) | [5 empty] | 3 PCI-E 3.0 x16 | 3 PCI-E 3.0 x16, 2 PCI-E 3.0 x8 | 3 PCI-E 3.0 x16, 2 PCI-E 3.0 x8, and 1 PCI-E 2.0 x4 (in x8) slot supports | 2TB | 6 USB 3.0 ports (4 rear + 2 via header | 5 USB 2.0 ports (2 rear + 2 via header + 1 Type A | Dual socket R3 (LGA 2011) supports |  | Intel® i210 Dual Port Gigabit Ethernet Virtual Machine Device Queues reduce I/O overhead Supports 10BASE-T, 100BASE-TX, and 1000BASE-T, RJ45 output | 4 DIMM |  | 1200W High Efficiency Power Supply | Y | 1 | supermicro | 7048A-T | SUPERMICRO
155 | 300 | CSE-743TS-1200BP-SQ | Super X11DAi-N | Monitors for CPU Cores, Chipset Voltages, Memory. 4+1 Phase-switching voltage regulator | 4U Rackmountable / Tower Optional Rackmount Kit | Intel® C621 chipset | Up to 28 Cores | 17.8" (452mm) | 7.0" (178mm) | 25.5" (648mm) | Black | [] | 2933/2666/2400/2133MHz ECC DDR4 RDIMM/LRDIMM | 10°C ~ 35°C (50°F ~ 95°F | -40°C to 60°C (-40°F to 140°F | 8% to 90% (non-condensing | 5% to 95% (non-condensing | 71 lbs (32.2 kg) |  | 3 | M-Key | PCI-E 3.0 x4 Form Factor | 2260, 2280, 22110 | 4 PCI-E 3.0 x16 | 4 PCI-E 3.0 x16, 2 PCI-E 3.0 x8 | 4 PCI-E 3.0 x16, 2 PCI-E 3.0 x8 slots, M.2 Interface: PCI-E 3.0 x4 2 PCI-E 3.0 NVMe x4 Internal Port(s) | 2TB | 6 USB 3.0 ports (4 rear, 2 front | 2 USB 3.1 ports (rear | Dual Socket P (LGA 3647) support | 8 | Dual LAN with GbE from C621 | 16 DIMM | SATA3 | 1200W High-efficiency Power Supply | Y | 1 | supermicro | 7049A-T | SUPERMICRO
156 | 301 | CSE-118GTS-1K43BP2 | Super X11SPG-TF | Monitors for CPU Cores, Chipset Voltages, Memory. 4+1 Phase-switching voltage regulator | 1U Rackmount | Intel® C621 chipset | Up to 28 Cores | 1.7" (43mm) | 17.2" (437mm) | 28.5" (724mm) | Black | [] | 2933†/2666/2400/2133MHz ECC DDR4 RDIMM/LRDIMM | 10°C ~ 35°C (50°F ~ 95°F | -40°C to 60°C (-40°F to 140°F | 8% to 90% (non-condensing | 5% to 95% (non-condensing | 36 lbs (16.33 kg | 28 lbs (12.70 kg |  | Supports 2 M.2 form factor 2280 Supports both M.2 NVMe and SATA SSD |  |  | 2 PCI-E 3.0 x16 |  | 2 PCI-E 3.0 x16 slots (support double-width GPU), 1 PCI-E 3.0 x16 | 1.5TB | 2 USB 3.0 ports (rear | 2 USB 2.0 ports (rear | Single Socket P (LGA 3647) supports | 6 |  | 6 DIMM |  | 1400W High-efficiency Power Supply | Y | 1 | supermicro | 1019GP-TT | SUPERMICRO
157 | 302 | CSE-818GTS-1K43BP2 | Super X11SPG-TF | Monitors for CPU Cores, Chipset Voltages, Memory. 4+1 Phase-switching voltage regulator | 1U Rackmount | Intel® C621 chipset | Up to 28 Cores | 1.7" (43mm) | 17.2" (437mm) | 28.2" (716mm) | Black | [] | 2933†/2666/2400/2133MHz ECC DDR4 RDIMM/LRDIMM | 10°C ~ 35°C (50°F ~ 95°F | -40°C to 60°C (-40°F to 140°F | 8% to 90% (non-condensing | 5% to 95% (non-condensing | 36 lbs (16.33 kg | 28 lbs (12.70 kg |  | Supports 2 M.2 form factor 2280 Supports both M.2 NVMe and SATA SSD |  |  | 2 PCI-E 3.0 x16 |  | 2 PCI-E 3.0 x16 slots (support double-width GPU), 1 PCI-E 3.0 x16 | 1.5TB | 2 USB 3.0 ports (rear | 2 USB 2.0 ports (rear | Single Socket P (LGA 3647) supports | 3 |  | 6 DIMM |  | 1400W High-efficiency Power Supply | Y | 1 | supermicro | 5019GP-TT | SUPERMICRO
158 | 303 | CSE-118GQE-R2K03P | Super X10DGQ | Monitors for CPU Cores, +1.5V, +3.3V, +5V, +12V, +5 Stdby, +3.3 Stdby, VBAT, Memory Voltages. 5 Phase-switching voltage regulator | 1U Rackmount | Intel® C612 chipset | Up to 22 Cores† / Up to 55MB† Cache | 1.7" (43mm) | 17.2" (437mm) | 35.2" (894mm) 39.3" (997mm) with rails | Black | [] | 2400†/2133/1866/1600MHz ECC DDR4 SDRAM 72-bit | 10°C to 35°C (50°F to 95°F | -40°C to 70°C (-40°F to 158°F | 8% to 90% (non-condensing | 5% to 95% (non-condensing | 58 lbs (21.8 kg | 45 lbs (15.9 kg |  |  |  |  | 4 PCI-E 3.0 x16 | 2 PCI-E 3.0 x8 | 4 PCI-E 3.0 x16 slots (4 NVIDIA 2 PCI-E 3.0 x8 (in x16) LP slot | 1TB | 2x USB 3.0 ports (2 via headers |  | Dual socket R3 (LGA 2011) supports | 2 | Intel® i350 Dual Port Gigabit Ethernet Virtual Machine Device Queues reduce I/O overhead Supports 10BASE-T, 100BASE-TX, and 1000BASE-T, RJ45 output | 4 DIMM |  | 2000W Redundant Power Supplies | Y | 1 | supermicro | 1028GQ-TR | SUPERMICRO
159 | 304 | CSE-118GH-R1K66B | Super X10DRG-H | Monitors for CPU Cores,+1.5V, +3.3V, +5V, +12V, +5 Stdby, +3.3 Stdby, VBAT, Memory Voltages. 5 Phase-switching voltage regulator | 1U Rackmount | Intel® C612 chipset | Up to 22 Cores† / Up to 55MB† Cache | 1.7" (43mm) | 17.2" (437mm) | 30.6" (777mm) | Black | Hot-swap 4x 2.5" Hot-swap drive bays | 2400†/2133/1866/1600MHz ECC DDR4 SDRAM 72-bit | 10°C to 35°C (50°F to 95°F | -40°C to 70°C (-40°F to 158°F | 8% to 90% (non-condensing | 5% to 95% (non-condensing | 48 lbs (21.8 kg | 35 lbs (15.9 kg |  |  |  |  | 4 PCI-E 3.0 x16 | 1 PCI-E 3.0 x8 | 4 PCI-E 3.0 x16 slots (3 GPU/MIC cards optional), 1 PCI-E 3.0 x8 LP slot | 2TB | 4x USB 3.0 ports (2 rear, 2 via header | 2x USB 2.0 ports (2 via headers | Dual socket R3 (LGA 2011) supports | 4 | Intel® i350-AM2 Dual Port Gigabit Ethernet Virtual Machine Device Queues reduce I/O overhead Supports 10BASE-T, 100BASE-TX, and 1000BASE-T, RJ45 output | 4 DIMM | SATA3 | 1600W Redundant Power Supplies | Y | 1 | supermicro | 1028GR-TR | SUPERMICRO
160 | 305 | CSE-R422BG-1 | Super X11DGO-T | Dual Socket P (LGA 3647) 2nd Gen Intel® Xeon® Scalable Processors and Intel® Xeon® Scalable Processors‡, 3 UPI up to 10.4GT/s Support CPU TDP 70-205W | 4U Rackmountable Rackmount Kit (MCP-290-31401-0N) | Intel® C621 chipset | Up to 28 Cores | 7.0" (178mm) | 17.6" (447mm) | 31.7" (805mm) | Black | [] | 2933†/2666/2400/2133MHz ECC DDR4 RDIMM/LRDIMM | 10°C ~ 35°C (50°F ~ 95°F | -40°C to 60°C (-40°F to 140°F | 8% to 90% (non-condensing | 5% to 95% (non-condensing | 135 lbs (61.2 kg | 80 lbs (36.2 kg |  | 2260, 2280, 22110 |  |  | 4 PCI-E 3.0 x16 |  | 4 PCI-E 3.0 x16 (LP) 2 PCI-E 3.0 x16 (LP, CPU tray) | 6TB | 2 USB 3.0 ports (front |  | Dual Socket P (LGA 3647) support | 16 | Dual Port 10GBase-T from Intel X540 Ethernet Controller | 24 DIMM |  | 2200W Redundant (2+2) Power | Y | 1 | supermicro | 4029GP-TVRT | SUPERMICRO
161 | 306 | CSE-1018G-R12KP | Super X11DPG-HGX2 | Dual Socket P (LGA 3647) Intel® Xeon® Scalable Processors, 3 UPI up to 10.4GT/s Support CPU TDP 205W | 10U Rackmountable | Intel® C621 chipset | Up to 28 Cores | 17.2" (437mm) | 17.8" (452mm) | 27.75" (705mm) | Black | [] | 2933/2666/2400/2133MHz ECC DDR4 RDIMM/LRDIMM | 10°C ~ 35°C (50°F ~ 95°F | -40°C to 60°C (-40°F to 140°F | 10% to 85% (non-condensing | 5% to 95% (non-condensing | 385 lbs (175 kg | 298 lbs (135 kg | 2 | M-Key | 2 PCI-E 3.0 x4 Form Factors | 2280, 22110 | 16 PCI-E 3.0 x16 |  | 16 PCI-E 3.0 x16 for RDMA via IB EDR; 2 PCI-E 3.0 x16 on board | 3TB | 2 USB 3.0 ports (front |  | Dual Socket P (LGA 3647) support | 16 | Dual Port 10GBase-T from Intel X540 Ethernet Controller | 24 DIMM | SATA3 | 350W GPUs | Y | 1 | supermicro | 9029GP-TNVRT | SUPERMICRO
162 | 307 | CSE-802TS-R606WBP | Super X11DDW-NT | Monitors for CPU Cores, Chipset Voltages, Memory. 4+1 Phase-switching voltage regulator | 1U Rackmount | Intel® C622 chipset | Up to 28 Cores | 1.7" (43mm) | 17.6" (447mm) | 37.40" (950mm)** | Black | Hot-swap 12 Hot-swap 3.5" SAS3/SATA3 drive bays 4 Hot-swap 2.5" 7mm NVMe/SATA drive bays | 2933†/2666/2400/2133MHz ECC DDR4 RDIMM/LRDIMM | 10°C ~ 35°C (50°F ~ 95°F | -40°C to 60°C (-40°F to 140°F | 8% to 90% (non-condensing | 5% to 95% (non-condensing | 80 lbs (36.3 kg | 65 lbs (29.5 kg |  |  |  |  | 2 PCI-E 3.0 x16 | 1 PCI-E 3.0 x8 | 2 PCI-E 3.0 x16 slots, 1 PCI-E 3.0 x8 LP slot, 1 PCI-E 3.0 x4 NVMe M.2 slot | 3TB | 4 USB 3.0 | 2 USB 2.0 ports (front | Dual Socket P (LGA 3647) support | 12 | Dual LAN with 10GBase-T from Intel C622 | 12 DIMM | SATA3 | 600W Redundant Power Supplies | Y | 1 | supermicro | 6019P-ACR12L | SUPERMICRO
163 | 308 | CSE-826BE1C-R802LPB | Super X11SPH-nCTF | Monitors for CPU Cores, Chipset Voltages, Memory. 4+1 Phase-switching voltage regulator | 2U Rackmount | Intel® C622 chipset | Up to 28 Cores | 3.5" (89mm) | 17.2" (437mm) | 25.6" (648mm) | Black | [] | 2933†/2666/2400/2133MHz ECC DDR4 RDIMM/LRDIMM | 10°C ~ 35°C (50°F ~ 95°F | -40°C to 70°C (-40°F to 158°F | 8% to 90% (non-condensing | 5% to 95% (non-condensing | 58 lbs (26.3 kg | 34 lbs (15.4 kg | 3 | M-Key Double Height Connector | PCI-E 3.0 x4 and SATA Form Factor | 2280 | 1 PCI-E 3.0 x16 | 1 PCI-E 3.0 x16, 1 PCI-E 3.0 x8 | 1 PCI-E 3.0 x16, 1 PCI-E 3.0 x8, 1 PCI-E 3.0 x8, 1 PCI-E 3.0 x4 (in x8) | 2TB | 5 USB 3.0 ports (2 rear + 2 headers + 1 Type A | 8 USB 2.0 ports (2 rear + 6 headers | Single Socket P (LGA 3647) supports | 12 | Dual LAN with 10GBase-T with Intel® X722 + X557 | 8 DIMM |  | 800W Redundant Power Supplies | Y | 1 | supermicro | 5029P-E1CTR12L | SUPERMICRO
164 | 309 | CSE-826BE1C4-R1K23LPB | Super X11DPH-T | Monitors for CPU Cores, Chipset Voltages, Memory. 4+1 Phase-switching voltage regulator | 2U Rackmount | Intel® C622 chipset | Up to 28 Cores | 3.5" (89mm) | 17.2" (437mm) | 24.8" (630mm) | Black | [] | 2933†/2666/2400/2133MHz ECC DDR4 RDIMM/LRDIMM | 10°C ~ 35°C (50°F ~ 95°F | -40°C to 60°C (-40°F to 140°F | 8% to 90% (non-condensing | 5% to 95% (non-condensing | 61 lbs (27.7 kg) | [5 empty] | 3 PCI-E 3.0 x16 | 3 PCI-E 3.0 x16, 4 PCI-E 3.0 x8 | 3 PCI-E 3.0 x16, 4 PCI-E 3.0 x8 | 4TB | 4 USB 3.0 ports (rear | 1 Type A | Dual Socket P (LGA 3647) support | 12 | Dual 10GBase-T LAN ports with Intel X722 + PHY Intel X557 | 16 DIMM | SATA3 | 1200W Redundant Power Supplies | Y | 1 | supermicro | 6029P-E1CR12H | SUPERMICRO
165 | 310 | CSE-826BE1C4-R1K23LPB | Super X11DPH-T | Monitors for CPU Cores, Chipset Voltages, Memory. 4+1 Phase-switching voltage regulator | 2U Rackmount | Intel® C622 chipset | Up to 28 Cores | 3.5" (89mm) | 17.2" (437mm) | 24.8" (630mm) | Black | [] | 2933†/2666/2400/2133MHz ECC DDR4 RDIMM/LRDIMM | 10°C ~ 35°C (50°F ~ 95°F | -40°C to 60°C (-40°F to 140°F | 8% to 90% (non-condensing | 5% to 95% (non-condensing | 61 lbs (27.7 kg) | [5 empty] | 3 PCI-E 3.0 x16 | 3 PCI-E 3.0 x16, 4 PCI-E 3.0 x8 | 3 PCI-E 3.0 x16, 4 PCI-E 3.0 x8 | 4TB | 4 USB 3.0 ports (rear | 1 Type A | Dual Socket P (LGA 3647) support | 12 | Dual 10GBase-T LAN ports with Intel X722 + PHY Intel X557 | 16 DIMM | SATA3 | 1200W Redundant Power Supplies | Y | 1 | supermicro | 6029P-E1CR12T | SUPERMICRO
166 | 311 | CSE-826BE1C4-R1K23LPB | Super X11DPH-T | Monitors for CPU Cores, Chipset Voltages, Memory. 4+1 Phase-switching voltage regulator | 2U Rackmount | Intel® C622 chipset | Up to 28 Cores | 3.5" (89mm) | 17.2" (437mm) | 24.8" (630mm) | Black | [] | 2933†/2666/2400/2133MHz ECC DDR4 RDIMM/LRDIMM | 10°C ~ 35°C (50°F ~ 95°F | -40°C to 60°C (-40°F to 140°F | 8% to 90% (non-condensing | 5% to 95% (non-condensing | 61 lbs (27.7 kg) | [5 empty] | 3 PCI-E 3.0 x16 | 3 PCI-E 3.0 x16, 4 PCI-E 3.0 x8 | 3 PCI-E 3.0 x16, 4 PCI-E 3.0 x8 | 4TB | 4 USB 3.0 ports (rear | 1 Type A | Dual Socket P (LGA 3647) support | 12 | Dual 10GBase-T LAN ports with Intel X722 + PHY Intel X557 | 16 DIMM | SATA3 | 1200W Redundant Power Supplies | Y | 1 | supermicro | 6029P-E1CR12L | SUPERMICRO
167 | 312 | CSE-829HE1C4-R1K62LPB | Super X11DPH-T | Monitors for CPU Cores, Chipset Voltages, Memory. 4+1 Phase-switching voltage regulator | 2U Rackmount | Intel® C622 chipset | Up to 28 Cores | 3.5" (89mm) | 17.2" (437mm) | 27.75" (705 mm) | Black | [] | 2933†/2666/2400/2133MHz ECC DDR4 RDIMM/LRDIMM | 10°C ~ 35°C (50°F ~ 95°F | -40°C to 60°C (-40°F to 140°F | 8% to 90% (non-condensing | 5% to 95% (non-condensing | 62 lbs (28.12 kg) | [5 empty] | 3 PCI-E 3.0 x16 | 3 PCI-E 3.0 x16, 4 PCI-E 3.0 x8 | 3 PCI-E 3.0 x16, 4 PCI-E 3.0 x8 | 4TB | 4 USB 3.0 ports (rear | 1 Type A | Dual Socket P (LGA 3647) support | 16 | Dual 10GBase-T LAN ports with Intel X722 + PHY Intel X557 | 16 DIMM | SATA3 | 1600W Redundant Power Supplies | Y | 1 | supermicro | 6029P-E1CR16T | SUPERMICRO
168 | 313 | CSE-216BE1C4-R1K23LPB | Super X11DPH-T | Monitors for CPU Cores, Chipset Voltages, Memory. 4+1 Phase-switching voltage regulator | 2U Rackmount | Intel® C622 chipset | Up to 28 Cores | 3.5" (89mm) | 17.2" (437mm) | 24.8" (630mm) | Black | [] | 2933†/2666/2400/2133MHz ECC DDR4 RDIMM/LRDIMM | 10°C ~ 35°C (50°F ~ 95°F | -40°C to 60°C (-40°F to 140°F | 8% to 90% (non-condensing | 5% to 95% (non-condensing | 61 lbs (27.7 kg) | [5 empty] | 3 PCI-E 3.0 x16 | 3 PCI-E 3.0 x16, 4 PCI-E 3.0 x8 | 3 PCI-E 3.0 x16, 4 PCI-E 3.0 x8 | 4TB | 4 USB 3.0 ports (rear | 1 Type A | Dual Socket P (LGA 3647) support | 24 | Dual 10GBase-T LAN ports with Intel X722 + PHY Intel X557 | 16 DIMM | SATA3 | 1200W Redundant Power Supplies | Y | 1 | supermicro | 2029P-E1CR24H | SUPERMICRO
169 | 314 | CSE-826STS-R1K62P1 | Super X11DSC+ | Monitors for CPU Cores, Chipset Voltages, Memory. 4+1 Phase-switching voltage regulator | 2U Rackmount | Intel® C621 chipset | Up to 28 Cores | 3.5" (89mm) | 17.2" (437mm) | 34" (863mm) | Black | Hot-swap 24 Hot-swap 3.5" SAS3/SATA3 drive bays 2 Hot-swap 2.5" SATA3 drive bays (rear) | 2933†/2666/2400/2133MHz ECC DDR4 RDIMM/LRDIMM | 10°C ~ 35°C (50°F ~ 95°F | -40°C to 60°C (-40°F to 140°F | 8% to 90% (non-condensing | 5% to 95% (non-condensing | [6 empty] | 2 PCI-E 3.0 x16 | 2 PCI-E 3.0 x16, 1 PCI-E 3.0 x8 | 2 PCI-E 3.0 x16, 1 PCI-E 3.0 x8, 1 SIOM | 6TB | 2 USB 3.0 ports (rear | 1 Type A | Dual Socket P (LGA 3647) support | 24 |  | 24 DIMM | SATA3 | 1600W Redundant Power Supplies | Y | 1 | supermicro | 6029P-E1CR24H | SUPERMICRO
170 | 315 | CSE-826STS-R1K62P1 | Super X11DSC+ | Monitors for CPU Cores, Chipset Voltages, Memory. 4+1 Phase-switching voltage regulator | 2U Rackmount | Intel® C621 chipset | Up to 28 Cores | 3.5" (89mm) | 17.2" (437mm) | 34" (863mm) | Black | Hot-swap 24 Hot-swap 3.5" SAS3/SATA3 drive bays 2 Hot-swap 2.5" SATA3 drive bays (rear) | 2933†/2666/2400/2133MHz ECC DDR4 RDIMM/LRDIMM | 10°C ~ 35°C (50°F ~ 95°F | -40°C to 60°C (-40°F to 140°F | 8% to 90% (non-condensing | 5% to 95% (non-condensing | [6 empty] | 2 PCI-E 3.0 x16 | 2 PCI-E 3.0 x16, 1 PCI-E 3.0 x8 | 2 PCI-E 3.0 x16, 1 PCI-E 3.0 x8, 1 SIOM | 6TB | 2 USB 3.0 ports (rear | 1 Type A | Dual Socket P (LGA 3647) support | 24 |  | 24 DIMM | SATA3 | 1600W Redundant Power Supplies | Y | 1 | supermicro | 6029P-E1CR24L | SUPERMICRO
171 | 316 | CSE-836BE1C-R1K23B | Super X11DPH-T | Monitors for CPU Cores, Chipset Voltages, Memory. 4+1 Phase-switching voltage regulator | 3U Rackmount | Intel® C622 chipset | Up to 28 Cores | 5.2" (132mm) | 17.2" (437mm) | 25.5" (648mm) | Black | [] | 2933†/2666/2400/2133MHz ECC DDR4 RDIMM/LRDIMM | 10°C ~ 35°C (50°F ~ 95°F | -40°C to 60°C (-40°F to 140°F | 8% to 90% (non-condensing | 5% to 95% (non-condensing | 79 lbs (35.8 kg | 48 lbs (21.8 kg |  |  |  |  | 3 PCI-E 3.0 x16 | 3 PCI-E 3.0 x16, 4 PCI-E 3.0 x8 | 3 PCI-E 3.0 x16, 4 PCI-E 3.0 x8 | 4TB | 4 USB 3.0 ports (rear | 1 Type A | Dual Socket P (LGA 3647) support | 16 | Dual 10GBase-T LAN ports with Intel X722 + PHY Intel X557 | 16 DIMM | SATA3 | 1200W Redundant Power Supplies | Y | 1 | supermicro | 6039P-E1CR16H | SUPERMICRO
172 | 317 | CSE-836BE1C-R1K23B | Super X11DPH-T | Monitors for CPU Cores, Chipset Voltages, Memory. 4+1 Phase-switching voltage regulator | 3U Rackmount | Intel® C622 chipset | Up to 28 Cores | 5.2" (132mm) | 17.2" (437mm) | 25.5" (648mm) | Black | [] | 2933†/2666/2400/2133MHz ECC DDR4 RDIMM/LRDIMM | 10°C ~ 35°C (50°F ~ 95°F | -40°C to 60°C (-40°F to 140°F | 8% to 90% (non-condensing | 5% to 95% (non-condensing | 79 lbs (35.8 kg | 48 lbs (21.8 kg |  |  |  |  | 3 PCI-E 3.0 x16 | 3 PCI-E 3.0 x16, 4 PCI-E 3.0 x8 | 3 PCI-E 3.0 x16, 4 PCI-E 3.0 x8 | 4TB | 4 USB 3.0 ports (rear | 1 Type A | Dual Socket P (LGA 3647) support | 16 | Dual 10GBase-T LAN ports with Intel X722 + PHY Intel X557 | 16 DIMM | SATA3 | 1200W Redundant Power Supplies | Y | 1 | supermicro | 6039P-E1CR16L | SUPERMICRO
173 | 318 | CSE-847BTS-R1K23LPBP | Super X11SPH-nCTF | Monitors for CPU Cores, Chipset Voltages, Memory. 4+1 Phase-switching voltage regulator | 4U Rackmount | Intel® C622 chipset | Up to 28 Cores | 7" (178mm) | 17.2" (437mm) | 27.5" (699mm) | Black | [] | 2933†/2666/2400/2133MHz ECC DDR4 RDIMM/LRDIMM | 10°C ~ 35°C (50°F ~ 95°F | -40°C to 70°C (-40°F to 158°F | 8% to 90% (non-condensing | 5% to 95% (non-condensing | 102.5 lbs (46.4 kg | 65.5 lbs (29.7 kg | 3 | M-Key Double Height Connector | PCI-E 3.0 x4 and SATA Form Factor | 2280 | 1 PCI-E 3.0 x16 | 1 PCI-E 3.0 x16, 1 PCI-E 3.0 x8 | 1 PCI-E 3.0 x16, 1 PCI-E 3.0 x8, 1 PCI-E 3.0 x8, 1 PCI-E 3.0 x4 (in x8) | 2TB | 5 USB 3.0 ports (2 rear + 2 headers + 1 Type A | 8 USB 2.0 ports (2 rear + 6 headers | Single Socket P (LGA 3647) supports | 36 | Dual LAN with 10GBase-T with Intel® X722 + X557 | 8 DIMM |  | 1200W Redundant Power Supplies | Y | 1 | supermicro | 5049P-E1CTR36 | SUPERMICRO
174 | 319 | CSE-946LTS-R1K66P1 | Super X11SPL-F | Monitors for CPU Cores, Chipset Voltages, Memory. 4+1 Phase-switching voltage regulator | 4U Rackmount | Intel® C621 chipset | Up to 28 Cores | 7" (178mm) | 17.2" (437mm) | 26" (660mm) | Black | [] | 2933†/2666/2400/2133MHz ECC DDR4 RDIMM/LRDIMM | 10°C ~ 35°C (50°F ~ 95°F | -40°C to 70°C (-40°F to 158°F | 8% to 90% (non-condensing | 5% to 95% (non-condensing | 120 lbs (54.43 kg | 85 lbs (38.56 kg | 3 | M-Key Double Height Connector | PCI-E 3.0 x4 and SATA Form Factor | 2280, 22110 | 2 PCI-E 3.0 x8 (in x16 | 2 PCI-E 3.0 x8 | 2 PCI-E 3.0 x8 (in x16), 3 PCI-E 3.0 x8, 1 PCI-E 3.0 x4 (in x8) 1 PCI-E 3.0 x8 (occupied by HBA) | 2TB | 5 USB 3.0 ports (2 rear + 2 headers + 1 Type A | 8 USB 2.0 ports (2 rear + 6 headers | Single Socket P (LGA 3647) supports | 45 | Dual 1GbE LAN ports with Intel® I210 | 8 DIMM | SATA3 | 1600W Redundant Power Supplies | Y | 1 | supermicro | 5049P-E1CR45L | SUPERMICRO
175 | 320 | CSE-946LTS-R1K66P1 | Super X11SPL-F | Monitors for CPU Cores, Chipset Voltages, Memory. 4+1 Phase-switching voltage regulator | 4U Rackmount | Intel® C621 chipset | Up to 28 Cores | 7" (178mm) | 17.2" (437mm) | 26" (660mm) | Black | [] | 2933†/2666/2400/2133MHz ECC DDR4 RDIMM/LRDIMM | 10°C ~ 35°C (50°F ~ 95°F | -40°C to 70°C (-40°F to 158°F | 8% to 90% (non-condensing | 5% to 95% (non-condensing | 120 lbs (54.43 kg | 85 lbs (38.56 kg | 3 | M-Key Double Height Connector | PCI-E 3.0 x4 and SATA Form Factor | 2280, 22110 | 2 PCI-E 3.0 x8 (in x16 | 2 PCI-E 3.0 x8 | 2 PCI-E 3.0 x8 (in x16), 3 PCI-E 3.0 x8, 1 PCI-E 3.0 x4 (in x8) 1 PCI-E 3.0 x8 (occupied by HBA) | 2TB | 5 USB 3.0 ports (2 rear + 2 headers + 1 Type A | 8 USB 2.0 ports (2 rear + 6 headers | Single Socket P (LGA 3647) supports | 45 | Dual 1GbE LAN ports with Intel® I210 | 8 DIMM | SATA3 | 1600W Redundant Power Supplies | Y | 1 | supermicro | 5049P-E1CR45H | SUPERMICRO
176 | 321 | CSE-846BE1C-R1K23B | Super X11DPH-T | Monitors for CPU Cores, Chipset Voltages, Memory. 4+1 Phase-switching voltage regulator | 4U Rackmount | Intel® C622 chipset | Up to 28 Cores | 7" (178mm) | 17.2" (437mm) | 26.5" (673mm) | Black | [] | 2933†/2666/2400/2133MHz ECC DDR4 RDIMM/LRDIMM | 10°C ~ 35°C (50°F ~ 95°F | -40°C to 60°C (-40°F to 140°F | 8% to 90% (non-condensing | 5% to 95% (non-condensing | 92 lbs (41.7 kg | 55 lbs (24.9 kg |  |  |  |  | 3 PCI-E 3.0 x16 | 3 PCI-E 3.0 x16, 4 PCI-E 3.0 x8 | 3 PCI-E 3.0 x16, 4 PCI-E 3.0 x8 | 4TB | 4 USB 3.0 ports (rear | 1 Type A | Dual Socket P (LGA 3647) support | 24 | Dual 10GBase-T LAN ports with Intel X722 + PHY Intel X557 | 16 DIMM | SATA3 | 1200W Redundant Power Supplies | Y | 1 | supermicro | 6049P-E1CR24H | SUPERMICRO
177 | 322 | CSE-847BE1C4-R1K23LPB | Super X11DPH-T | Monitors for CPU Cores, Chipset Voltages, Memory. 4+1 Phase-switching voltage regulator | 4U Rackmount | Intel® C622 chipset | Up to 28 Cores | 7" (178mm) | 17.2" (437mm) | 27.5" (699mm) | Black | [] | 2933†/2666/2400/2133MHz ECC DDR4 RDIMM/LRDIMM | 10°C ~ 35°C (50°F ~ 95°F | -40°C to 60°C (-40°F to 140°F | 8% to 90% (non-condensing | 5% to 95% (non-condensing | 102.5 lbs (46.4 kg | 65.5 lbs (29.7 kg |  |  |  |  | 3 PCI-E 3.0 x16 | 3 PCI-E 3.0 x16, 4 PCI-E 3.0 x8 | 3 PCI-E 3.0 x16, 4 PCI-E 3.0 x8 | 4TB | 4 USB 3.0 ports (rear | 1 Type A | Dual Socket P (LGA 3647) support | 36 | Dual 10GBase-T LAN ports with Intel X722 + PHY Intel X557 | 16 DIMM | SATA3 | 1200W Redundant Power Supplies | Y | 1 | supermicro | 6049P-E1CR36H | SUPERMICRO
178 | 323 | CSE-946LTS-R1K66P1 | Super X11DSC+ | Monitors for CPU Cores, Chipset Voltages, Memory. 4+1 Phase-switching voltage regulator | 4U Rackmount | Intel® C621 chipset | Up to 28 Cores | 7" (178mm) | 17.2" (437mm) | 26" (660mm) | Black | [] | 2933†/2666/2400/2133MHz ECC DDR4 RDIMM/LRDIMM | 10°C ~ 35°C (50°F ~ 95°F | -40°C to 60°C (-40°F to 140°F | 8% to 90% (non-condensing | 5% to 95% (non-condensing | 120 lbs (54.43 kg | 85 lbs (38.56 kg |  |  |  |  | 2 PCI-E 3.0 x16 | 2 PCI-E 3.0 x16, 1 PCI-E 3.0 x8 | 2 PCI-E 3.0 x16, 1 PCI-E 3.0 x8, 1 SIOM | 6TB | 2 USB 3.0 ports (rear | 1 Type A | Dual Socket P (LGA 3647) support | 45 |  | 24 DIMM | SATA3 | 1600W Redundant Power Supplies | Y | 1 | supermicro | 6049P-E1CR45L | SUPERMICRO
179 | 324 | CSE-946LTS-R1K66P1 | Super X11DSC+ | Monitors for CPU Cores, Chipset Voltages, Memory. 4+1 Phase-switching voltage regulator | 4U Rackmount | Intel® C621 chipset | Up to 28 Cores | 7" (178mm) | 17.2" (437mm) | 26" (660mm) | Black | [] | 2933†/2666/2400/2133MHz ECC DDR4 RDIMM/LRDIMM | 10°C ~ 35°C (50°F ~ 95°F | -40°C to 60°C (-40°F to 140°F | 8% to 90% (non-condensing | 5% to 95% (non-condensing | [6 empty] | 2 PCI-E 3.0 x16 | 2 PCI-E 3.0 x16, 1 PCI-E 3.0 x8 | 2 PCI-E 3.0 x16, 1 PCI-E 3.0 x8, 1 SIOM | 6TB | 2 USB 3.0 ports (rear | 1 Type A | Dual Socket P (LGA 3647) support | 45 |  | 24 DIMM | SATA3 | 1600W Redundant Power Supplies | Y | 1 | supermicro | 6049P-E1CR45H | SUPERMICRO
180 | 325 | CSE-946STS-R2K05P | Super X11DSC+ | Monitors for CPU Cores, Chipset Voltages, Memory. 4+1 Phase-switching voltage regulator | 4U Rackmount | Intel® C621 chipset | Up to 28 Cores | 7" (178mm) | 17.2" (437mm) | 30.2" (767mm) | Black | [] | 2933†/2666/2400/2133MHz ECC DDR4 RDIMM/LRDIMM | 10°C ~ 35°C (50°F ~ 95°F | -40°C to 60°C (-40°F to 140°F | 8% to 90% (non-condensing | 5% to 95% (non-condensing | 170.5 lbs (77.3kg | 118 lbs (53.5 kg |  |  |  |  | 2 PCI-E 3.0 x16 | 2 PCI-E 3.0 x16, 1 PCI-E 3.0 x8 | 2 PCI-E 3.0 x16, 1 PCI-E 3.0 x8, 1 SIOM | 6TB | 2 USB 3.0 ports (rear | 1 Type A | Dual Socket P (LGA 3647) support | 60 |  | 24 DIMM | SATA3 | 2000W Redundant Power Supplies | Y | 1 | supermicro | 6049P-E1CR60L | SUPERMICRO
181 | 326 | CSE-946STS-R2K05P | Super X11DSC+ | Monitors for CPU Cores, Chipset Voltages, Memory. 4+1 Phase-switching voltage regulator | 4U Rackmount | Intel® C621 chipset | Up to 28 Cores | 7" (178mm) | 17.2" (437mm) | 30.2" (767mm) | Black | [] | 2933†/2666/2400/2133MHz ECC DDR4 RDIMM/LRDIMM | 10°C ~ 35°C (50°F ~ 95°F | -40°C to 60°C (-40°F to 140°F | 8% to 90% (non-condensing | 5% to 95% (non-condensing | 170.5 lbs (77.3kg | 118 lbs (53.5 kg |  |  |  |  | 2 PCI-E 3.0 x16 | 2 PCI-E 3.0 x16, 1 PCI-E 3.0 x8 | 2 PCI-E 3.0 x16, 1 PCI-E 3.0 x8, 1 SIOM | 6TB | 2 USB 3.0 ports (rear | 1 Type A | Dual Socket P (LGA 3647) support | 60 |  | 24 DIMM | SATA3 | 2000W Redundant Power Supplies | Y | 1 | supermicro | 6049P-E1CR60H | SUPERMICRO
182 | 327 | CSE-946TS-R3KBP | Super X10DSC-TP4S | Intel® Xeon® processor E5-2600 v4†/ v3 family (up to 145W TDP) * Dual Socket R3 (LGA 2011) | 4U Rackmount | Intel® C612 chipset | Up to 22 Cores† / Up to 55MB† Cache | 7" (178mm) | 17.6" (447mm) | 38.2" (970mm) | Black | Hot-swap 90x 3.5" Hot-swap SAS3/SATA3 drive bays 2x 2.5" rear Hot-swap SATA drive bays | 2400†/2133/1866/1600MHz ECC DDR4 SDRAM 72-bit | 10°C to 35°C (50°F to 95°F | -40°C to 70°C (-40°F to 158°F | 8% to 90% (non-condensing | 5% to 95% (non-condensing | 235 lbs (106.6 kg | 160 lbs (72.6 kg | [7 empty] | 1TB | 2 USB 3.0 ports (rear | 4 USB 2.0 ports (2 rear + 2 via headers | Dual socket R3 (LGA 2011) supports |  | Quad LAN with Intel® X710® Family Controller SIOM card for multiple IO options | 4 DIMM | SATA3 | 1000W Redundant Power Supplies | Y | 1 | supermicro | 6048R-E1CR90L | SUPERMICRO
183 | 328 | CSE-217BHQ+-R2K22BP2 | Super X11DPT-B | Monitors for CPU Cores, Chipset Voltages, Memory. 4+1 Phase-switching voltage regulator | 2U Rackmount | Intel® C621 chipset | Up to 28 Cores | 3.47" (88mm) | 17.6" (447mm) | 28.75" (730mm) | Black | [] | 2933†/2666/2400/2133MHz ECC DDR4 RDIMM/LRDIMM | 10°C ~ 35°C (50°F ~ 95°F | -40°C to 60°C (-40°F to 140°F | 8% to 90% (non-condensing | 5% to 95% (non-condensing | 85 lbs (38.6kg | 54.5 lbs (24.7 kg |  | via optional AOC-SMG3-2H8M2-B |  |  | 2 PCI-E 3.0 x16 |  | 2 PCI-E 3.0 x16 (LP) slot; 1 SIOM | 6TB | 2 USB 3.0 ports (rear |  | Dual Socket P (LGA 3647) support | 6 |  | 24 DIMM | SATA3 | 2200W Redundant Power Supplies | Y | 1 | supermicro | 2029BT-HNR | SUPERMICRO
184 | 329 | CSE-217BHQ+-R2K22BP2 | Super X11DPT-B | Monitors for CPU Cores, Chipset Voltages, Memory. 4+1 Phase-switching voltage regulator | 2U Rackmount | Intel® C621 chipset | Up to 28 Cores | 3.47" (88mm) | 17.6" (447mm) | 28.75" (730mm) | Black | [] | 2933†/2666/2400/2133MHz ECC DDR4 RDIMM/LRDIMM | 10°C ~ 35°C (50°F ~ 95°F | -40°C to 60°C (-40°F to 140°F | 8% to 90% (non-condensing | 5% to 95% (non-condensing | 85 lbs (38.6kg | 54.5 lbs (24.7 kg |  | via optional AOC-SMG3-2H8M2-B |  |  | 2 PCI-E 3.0 x16 |  | 2 PCI-E 3.0 x16 (LP) slot; 1 SIOM | 6TB | 2 USB 3.0 ports (rear |  | Dual Socket P (LGA 3647) support |  |  | 24 DIMM | SATA3 | 2200W Redundant Power Supplies | Y | 1 | supermicro | 2029BT-HNC0R | SUPERMICRO
185 | 330 | CSE-217HQ+-R2K20BP3 | Super X11DPT-PS | Monitors for CPU Cores, Chipset Voltages, Memory. 5+1 Phase-switching voltage regulator | 2U Rackmount | Intel® C621 chipset | Up to 28 Cores | 3.47" (88mm) | 17.25" (438mm) | 28.5" (724mm) | Black | Hot-swap 6 Hot-swap 2.5" SAS/SATA HDD trays | 2933†/2666/2400/2133MHz ECC DDR4 RDIMM/LRDIMM | 10°C ~ 35°C (50°F ~ 95°F | -40°C to 60°C (-40°F to 140°F | 8% to 90% (non-condensing | 5% to 95% (non-condensing | 90 lbs (40.9kg | 72 lbs (32.7 kg |  |  |  |  | 2 PCI-E 3.0 x16 |  | 2 PCI-E 3.0 x16 (LP) slots | 4TB | 2 USB 3.0 ports (rear |  | Dual Socket P (LGA 3647) support | 6 | Barebones and Complete System must have at least one SIOM or network card installed per node | 16 DIMM |  | 2200W Redundant Power Supplies | Y | 1 | supermicro | 2029TP-HC0R | SUPERMICRO
186 | 331 | CSE-119UTS-R1K02P-T | H11DSU-iN | Monitors CPU Core Voltages, +12V, +3.3V, +5V, +5V standby, 3.3V standby, VBAT CPU switching voltage regulator | 1U | System on Chip (SoC) | Up to 32 Cores (Board revision 1.x + 7001 Processors) Up to 64 Cores (Board revision 2.x + 7002 Processors) | 1.7" (43mm) | 17.2" (437mm) | 27.82" (707mm) | Black | Hot-swap 10 2.5" hot-swap SATA3 or 8 SATA3 + 2 NVMe drive bays (optional) | DDR4 2666 MHz Registered ECC, 288-pin gold-plated DIMMs (7001 Processors) DDR4 3200 MHz Registered ECC, 288-pin gold-plated DIMMs (Board revision 2.x required + 7002 Processors) | 10°C to 35°C (50°F to 95°F | -40°C to 70°C (-40°F to 158°F | 8% to 90% (non-condensing | 5% to 95% (non-condensing | 41 lbs (18.6 g | 26 lbs (11.8 kg |  |  |  |  | 2 PCI-E x16 | 2 PCI-E x8 | PCI-E x16 (FH / 9.5"L) slots2 PCI-E x8 slots | 4TB | 5 USB 3.0 ports (2 rear + 2 via header + 1 Type A |  |  |  |  | 32 DIMM | SATA3 | 1000W Redundant Power Supplies | Y | 1 | supermicro | 1123US-TR4 | SUPERMICRO
187 | 334 | CSE-743TS-1200BP-SQ | Super X11SPA-TF | Monitors for CPU Cores, Chipset Voltages, Memory. 4+1 Phase-switching voltage regulator | 4U Rackmountable / Tower Optional Rackmount Kit | Intel® C621 chipset | Up to 28 Cores | 17.8" (452mm) | 7.0" (178mm) | 25.5" (648mm) | Black | [] | 2933†/2666/2400/2133MHz ECC DDR4 RDIMM/LRDIMM | 10°C ~ 35°C (50°F ~ 95°F | -40°C to 60°C (-40°F to 140°F | 8% to 90% (non-condensing | 5% to 95% (non-condensing | 71 lbs (32.2 kg) |  | 2 | When M.2 slots C01 or C02 is installed, PCIe slot 1 is disabled. When M.2 C03 or M.2 C04 is installed, PCIe slot 4 works x8. | When M.2 slots C01 or C02 is installed, PCIe slot 1 is disabled. When M.2 C03 or M.2 C04 is installed, PCIe slot 4 works x8. | , VROC key is required for RAID1 *NOTE | 4 PCI-E 3.0 x16 | 4 PCI-E 3.0 x16, 3 PCI-E 3.0 x8 | 4 PCI-E 3.0 x16, 3 PCI-E 3.0 x8 M.2 Interface: 4 PCI-E 3.0 x4 | 3TB | 6 USB 3.1 Gen1 ports (4 rear, 2 headers | 4 USB 3.1 Gen2 ports (1 rear Type A, 1 rear Type C, 1 Type A header, 1 Type C header | Single Socket P (LGA 3647) support | 8 | Single LAN with Intel® Ethernet Controller I210-AT Single LAN with Aquantia® AQC107 10G Ethernet Controller Single LAN with Realtek RTL8211E PHY (dedicated IPMI) | 12 DIMM | SATA3 | 1200W Multi-output Power Supply | Y | 1 | supermicro | 5049A-T | SUPERMICRO
188 | 336 | CSE-815TS-R504WBP4 | Super H12SSW-NT | Monitors for CPU Cores, Chipset Voltages, Memory. 4+1 Phase-switching voltage regulator | 1U Rackmount | System on Chip | Up to 64 Cores | 1.7" (43mm) | 17.2" (437mm) | 25.6" (650mm) | Black | [] | DDR4 3200 MHz Registered ECC, 288-pin gold-plated DIMMs | 10°C ~ 35°C (50°F ~ 95°F | -40°C to 60°C (-40°F to 140°F | 8% to 90% (non-condensing | 5% to 95% (non-condensing | 46 lbs (20.87kg | 22 lbs (9.98kg |  |  |  |  | 2 PCI-E 4.0 x16 |  | 2 PCI-E 4.0 x16 (FHFL) slots, 1 PCI-E 4.0 x16 (LP) slot Optional 4 U.2 NVMe (PCI-E 3.0) | 2TB | 5 USB 3.0 |  |  | 4 | Dual 10GBase-T LAN with via Broadcom BCM57416 | 8 DIMM | SATA3 | 500W Redundant Power Supplies | Y | 1 | supermicro | 1014S-WTRT | SUPERMICRO
189 | 337 | CSE-116TS-R706WBP3 | H11SSW-NT | Monitors CPU Core Voltages, +12V, +3.3V, +5V, +5V standby, 3.3V standby, VBAT CPU switching voltage regulator | 1U | System on Chip (SoC) | Up to 32 Cores (Board revision 1.x + 7001 Processors) Up to 64 Cores (Board revision 2.x + 7002 Processors) | 1.7" (43mm) | 17.2" (437mm) | 23.5" (597mm) | Black | Hot-swap 10 hot-swap 2.5" U.2 NVMe drive bays | DDR4 2666 MHz Registered ECC, 288-pin gold-plated DIMMs (7001 Processors) DDR4 3200 MHz Registered ECC, 288-pin gold-plated DIMMs (Board revision 2.x required + 7002 Processors) | 10°C to 30°C (50°F to 86°F | -40°C to 70°C (-40°F to 158°F | 8% to 90% (non-condensing | 5% to 95% (non-condensing | 33 lbs (15.0 kg | 20 lbs (9.1 kg | 3 | Dual | PCI-E 3.0 x2 (NVMe based | 2280, 22110 | 2 PCI-E 3.0 x16 |  | PCI-E 3.0 x16 (FH/HL) slots,1 PCI-E 3.0 x16 (LP) slotM.2 Interface: PCI-E 3.0 x2 (NVMe based) | 2TB | 7 USB 3.0 ports (4 rear + 2 front + 1 Type A |  |  |  | Broadcom BCM57416 Controller | 16 DIMM | SATA3 | 750W Redundant Power Supplies | Y | 1 | supermicro | 1113S-WN10RT | SUPERMICRO
190 | 338 | CSE-216BTS-R1K23WBP | H11SSW-NT | Monitors CPU Core Voltages, +1.8V, +3.3V, +5V, +5V standby, 3.3V standby, VBAT CPU switching voltage regulator | 2U | System on Chip (SoC) | Up to 32 Cores (Board revision 1.x + 7001 Processors) Up to 64 Cores (Board revision 2.x + 7002 Processors) | 3.5" (89mm) | 17.2" (437mm) | 24.8" (630mm) | Black | Hot-swap 24 hot-swap 2.5" U.2 NVMe drive bays | DDR4 2666 MHz Registered ECC, 288-pin gold-plated DIMMs (7001 Processors) DDR4 3200 MHz Registered ECC, 288-pin gold-plated DIMMs (Board revision 2.x required + 7002 Processors) | 10°C to 35°C (50°F to 95°F | -40°C to 70°C (-40°F to 158°F | 8% to 90% (non-condensing | 5% to 95% (non-condensing | 59 lbs (26.76 kg | 34 lbs (15.42 kg | 3 | Dual | PCI-E 3.0 x2 (NVMe based | 2280, 22110 | 1 PCI-E 3.0 x16 |  | PCI-E 3.0 x16 (FH/HL) slotM.2 Interface: PCI-E 3.0 x2 (NVMe based) | 2TB | 5 USB 3.0 ports (4 rear + 1 Type A |  |  |  | Broadcom BCM57416 Controller | 16 DIMM |  | 1200W Redundant Power Supplies | Y | 1 | supermicro | 2113S-WN24RT | SUPERMICRO
191 | 339 | CSE-217BHQ+-R2K22BP2 | Super H11DST-B | Dual AMD EPYC™ 7001/7002* series Processors (* Board revision 2.x required) Socket SP3 Supports CPU TDP 200W / cTDP up to 200W** | 2U Rackmount | System on Chip | Up to 32 Cores (Board revision 1.x + 7001 Processors) Up to 64 Cores (Board revision 2.x + 7002 Processors) | 3.47" (88mm) | 17.68" (449mm) | 28.75" (730mm) | Black | Hot-swap 6 Hot-swap 2.5" SATA3 drive bays | DDR4 2666 MHz Registered ECC, 288-pin gold-plated DIMMs (7001 Processors) DDR4 3200 MHz Registered ECC, 288-pin gold-plated DIMMs (Board revision 2.x required + 7002 Processors) | 10°C ~ 30°C (50°F ~ 86°F | -40°C to 60°C (-40°F to 140°F | 8% to 90% (non-condensing | 5% to 95% (non-condensing | 85 lbs (38.6 kg | 54.5 lbs (24.7 kg | 1 | M-key | 1 SATA/PCI-E 3.0 x4 Form Factor | 2280, 22110 | 2 PCI-E 3.0 x16 |  | PCI-E 3.0 x16 (LP) slot; 1 SIOM card support (flexible networking)M.2 Interface: 1 SATA/PCI-E 3.0 x4 | 2TB | 2 USB 3.0 ports (rear |  |  | 6 |  | 16 DIMM | SATA3 | 2200W Redundant Power Supplies | Y | 1 | supermicro | 2123BT-HTR | SUPERMICRO
192 | 340 | CSE-217BHQ+-R2K60BP | Super H11DST-B | Dual AMD EPYC™ 7001/7002* series Processors (* Board revision 2.x required) Socket SP3 Supports CPU TDP 200W / cTDP up to 200W** | 2U Rackmount | System on Chip | Up to 32 Cores (Board revision 1.x + 7001 Processors) Up to 64 Cores (Board revision 2.x + 7002 Processors) | 3.47" (88mm) | 17.68" (449mm) | 28.75" (730mm) | Black | Hot-swap 6 Hot-swap 2.5" NVMe drive bays | DDR4 2666 MHz Registered ECC, 288-pin gold-plated DIMMs (7001 Processors) DDR4 3200 MHz Registered ECC, 288-pin gold-plated DIMMs (Board revision 2.x required + 7002 Processors) | 10°C ~ 30°C (50°F ~ 86°F | -40°C to 60°C (-40°F to 140°F | 8% to 90% (non-condensing | 5% to 95% (non-condensing | 85 lbs (38.6 kg | 54.5 lbs (24.7 kg | 1 | M-key | 1 SATA/PCI-E 3.0 x4 Form Factor | 2280, 22110 | 2 PCI-E 3.0 x16 |  | PCI-E 3.0 x16 (LP) slot; 1 SIOM card support (flexible networking)M.2 Interface: 1 SATA/PCI-E 3.0 x4 | 2TB | 2 USB 3.0 ports (rear |  |  | 6 |  | 16 DIMM |  | 2600W Redundant Power Supplies | Y | 1 | supermicro | 2123BT-HNR | SUPERMICRO
193 | 341 | CSE-217BHQ+-R2K22BP2 | Super H11DST-B | Dual AMD EPYC™ 7001/7002* series Processors (* Board revision 2.x required) Socket SP3 Supports CPU TDP 200W / cTDP up to 200W** | 2U Rackmount | System on Chip | Up to 32 Cores (Board revision 1.x + 7001 Processors) Up to 64 Cores (Board revision 2.x + 7002 Processors) | 3.47" (88mm) | 17.68" (449mm) | 28.75" (730mm) | Black | Hot-swap 6 Hot-swap 2.5" SAS3 drive bays or 4 NVMe + 2 SAS3 Hot-swap 2.5" | DDR4 2666 MHz Registered ECC, 288-pin gold-plated DIMMs (7001 Processors) DDR4 3200 MHz Registered ECC, 288-pin gold-plated DIMMs (Board revision 2.x required + 7002 Processors) | 10°C ~ 30°C (50°F ~ 86°F | -40°C to 60°C (-40°F to 140°F | 8% to 90% (non-condensing | 5% to 95% (non-condensing | 85 lbs (38.6 kg | 54.5 lbs (24.7 kg | 1 | M-key | 1 SATA/PCI-E 3.0 x4 Form Factor | 2280, 22110 | 2 PCI-E 3.0 x16 |  | PCI-E 3.0 x16 (LP) slot; 1 SIOM card support (flexible networking)M.2 Interface: 1 SATA/PCI-E 3.0 x4 | 2TB | 2 USB 3.0 ports (rear |  |  | 3 |  | 16 DIMM |  | 2200W Redundant Power Supplies | Y | 1 | supermicro | 2123BT-HNC0R | SUPERMICRO
194 | 342 | CSE-118GQPTS-R2K05P2 | Super X11DGQ | Monitors for CPU Cores, Chipset Voltages, Memory. 4+1 Phase-switching voltage regulator | 1U Rackmount | Intel® C621 chipset | Up to 28 Cores | 1.7" (43mm) | 17.2" (437mm) | 35.2" (894mm) 39.3" (997mm) with rails | Black | [] | 2933†/2666/2400/2133MHz ECC DDR4 RDIMM/LRDIMM | 10°C ~ 35°C (50°F ~ 95°F | -40°C to 60°C (-40°F to 140°F | 8% to 90% (non-condensing | 5% to 95% (non-condensing | 58 lbs (26.31 kg | 45 lbs (20.41 kg |  | Support 1x M.2 2242/2260/2280 Support M.2 SATA and NVMe |  |  | 4 PCI-E 3.0 x16 |  | 4 PCI-E 3.0 x16 slots | 3TB | 2 USB 3.0 ports (rear |  | Dual Socket P (LGA 3647) support | 2 |  | 12 DIMM |  | 2000W Redundant Power Supplies | Y | 1 | supermicro | 1029GQ-TVRT | SUPERMICRO
195 | 343 | CSE-815TQC-605WB | Super X11DDW-L | Monitors for CPU Cores, Chipset Voltages, Memory. 4+1 Phase-switching voltage regulator | 1U Rackmount | Intel® C621 chipset | Up to 28 Cores | 1.7" (43mm) | 17.2" (437mm) | 25.6" (650mm) | Black | Hot-swap 4 Hot-swap 3.5" SATA3 drive bays | 2933†/2666/2400/2133MHz ECC DDR4 RDIMM/LRDIMM | 10°C ~ 35°C (50°F ~ 95°F | -40°C to 60°C (-40°F to 140°F | 8% to 90% (non-condensing | 5% to 95% (non-condensing | 46 lbs (20.9kg) | [5 empty] | 2 PCI-E 3.0 x16 | 1 PCI-E 3.0 x8 | 2 PCI-E 3.0 x16 (FHHL) slots, 1 PCI-E 3.0 x8 (LP) slot, 1 PCI-E 3.0 x16 for Add-on-Module 1 PCI-E 3.0 x4 NVMe M.2 slot | 3TB | 4 USB 3.0 |  | Dual Socket P (LGA 3647) support | 4 | Dual LAN with Gigabit Ethernet from C621 | 12 DIMM | SATA3 | 600W Multi Output Power Supply, | Y | 1 | supermicro | 6019P-WT | SUPERMICRO
196 | 344 | CSE-801STS-656DP | Super X11DDW-L | Monitors for CPU Cores, Chipset Voltages, Memory. 4+1 Phase-switching voltage regulator | 1U Rackmount | Intel® C621 chipset | Up to 28 Cores | 1.7" (43mm) | 17.2" (437mm) | 32" (813mm) | Black | Internal 8 Fixed 3.5" drive bays 2 Fixed 2.5" drive bays | 2933†/2666/2400/2133MHz ECC DDR4 RDIMM/LRDIMM | 10°C ~ 35°C (50°F ~ 95°F | -40°C to 60°C (-40°F to 140°F | 8% to 90% (non-condensing | 5% to 95% (non-condensing | 46 lbs (20.9kg) | [5 empty] | 2 PCI-E 3.0 x16 | 1 PCI-E 3.0 x8 | 2 PCI-E 3.0 x16 (FHHL) slots, 1 PCI-E 3.0 x8 (LP) slot, 1 PCI-E 3.0 x16 for Add-on-Module 1 PCI-E NVMe M.2 SSD slot | 3TB | 4 USB 3.0 |  | Dual Socket P (LGA 3647) support |  | Dual LAN with Gigabit Ethernet from C621 | 12 DIMM |  | 650W Multi-output Power Supply | Y | 1 | supermicro | 6019P-WT8 | SUPERMICRO
197 | 344 | CSE-801STS-656DP | Super X11DDW-L | Monitors for CPU Cores, Chipset Voltages, Memory. 4+1 Phase-switching voltage regulator | 1U Rackmount | Intel® C621 chipset | Up to 28 Cores | 1.7" (43mm) | 17.2" (437mm) | 32" (813mm) | Black | Internal 8 Fixed 3.5" drive bays 2 Fixed 2.5" drive bays | 2933†/2666/2400/2133MHz ECC DDR4 RDIMM/LRDIMM | 10°C ~ 35°C (50°F ~ 95°F | -40°C to 60°C (-40°F to 140°F | 8% to 90% (non-condensing | 5% to 95% (non-condensing | 46 lbs (20.9kg) | [5 empty] | 2 PCI-E 3.0 x16 | 1 PCI-E 3.0 x8 | 2 PCI-E 3.0 x16 (FHHL) slots, 1 PCI-E 3.0 x8 (LP) slot, 1 PCI-E 3.0 x16 for Add-on-Module 1 PCI-E NVMe M.2 SSD slot | 3TB | 4 USB 3.0 |  | Dual Socket P (LGA 3647) support |  | Dual LAN with Gigabit Ethernet from C621 | 12 DIMM |  | 650W Multi-output Power Supply | Y | 1 | supermicro | 6019P-WT8 | SUPERMICRO
198 | 346 | CSE-813MFTQC-R407CB | Super X11SPM-F | Monitors for CPU Cores, Chipset Voltages, Memory. 4+1 Phase-switching voltage regulator | 1U Rackmount | Intel® C621 chipset | Up to 28 Cores | 1.7" (43mm) | 17.2" (437mm) | 19.85" (503mm) | Black | Hot-swap 4 Hot-swap 3.5" SATA3 drive bays | 2933†/2666/2400/2133MHz ECC DDR4 RDIMM/LRDIMM | 10°C to 35°C (50°F to 95°F | -40°C to 70°C (-40°F to 158°F | 8% to 90% (non-condensing | 5% to 95% (non-condensing | 30.4 lbs (13.8 kg | 17.6 lbs (8 kg | 3 | M-Key Double Height Connector | PCI-E 3.0 x4 Form Factor | 2242, 2280 | 1 PCI-E 3.0 x16 |  | 1 PCI-E 3.0 x16 slot (FH, HL) | 1.5TB | 2 USB 3.0 | 2 USB 2.0 | Single Socket P (LGA 3647) supports | 4 | Dual Gigabit Ethernet LAN with Marvell® 88E1512 | 6 DIMM | SATA3 | 400W Redundant Platinum Power | Y | 1 | supermicro | 5019P-MR | SUPERMICRO
199 | 347 | CSE-813MFTQC-R407CB | Super X11SCM-F | Monitors for CPU Cores, +3.3V, +5V, +12V, +5V Standby, VBAT, HT, Memory, Chipset Voltages. | 1U Rackmount | Intel® C246 chipset | 8 cores, 16 threads | 1.7" (43mm) | 17.2" (437mm) | 19.85" (503mm) | Black | Hot-swap 4 Hot-swap 3.5" drive bays | 2666/2400/2133MHz ECC DDR4 SDRAM | 10°C to 35°C (50°F to 95°F | -40°C to 70°C (-40°F to 158°F | 8% to 90% (non-condensing | 5% to 95% (non-condensing | 34 lbs (15.42 kg | 21 lbs (9.53 kg | 1 | M-Key | 1 SATA/PCI-E 3.0 x4 and 1 PCI-E 3.0 x4 M.2 Form Factor | 2280/22110 M.2 | 1 PCI-E 3.0 x16 |  | 1 PCI-E 3.0 x16 slot 1 SATA/PCI-E 3.0 x4 and 1 PCI-E 3.0 x4 |  | 2 USB 3.1 ports (rear | 2 USB 2.0 | Single Socket H4 (LGA 1151) supports | 4 | Dual LAN with Intel® I210-AT | 4 DIMM |  | 400W High efficiency (96%) | Y | 1 | supermicro | 5019C-MR | SUPERMICRO
200 | 348 | CSE-815TQC-R504WB2 | Super X11SCW-F | Monitors for CPU Cores, +3.3V, +5V, +12V, +5V Standby, VBAT, HT, Memory, Chipset Voltages. | 1U Rackmount | Intel® C246 chipset | 8 cores, 16 threads | 1.7" (43mm) | 17.2" (437mm) | 25.6" (650mm) | Black | Hot-swap 4 Hot-swap 3.5" drive bays | 2666/2400/2133MHz ECC DDR4 SDRAM | 10°C to 35°C (50°F to 95°F | -40°C to 70°C (-40°F to 158°F | 8% to 90% (non-condensing | 5% to 95% (non-condensing | 38 lbs (17.24 kg | 25 lbs (11.34 kg | 1 | M-Key | 1 SATA/PCI-E 3.0 x4 and 1 PCI-E 3.0 x4 M.2 Form Factor | 2260/2280/22110 M.2 | 1 PCI-E 3.0 x16 | 1 PCI-E 3.0 x16 or 2 PCI-E x8 | 1 PCI-E 3.0 x16 or 2 PCI-E x8, 1 PCI-E 3.0 x4 (in x8) slot 1 SATA/PCI-E 3.0 x4 and 1 PCI-E 3.0 x4 |  | 2 USB 3.1 ports (rear | 2 USB 2.0 | Single Socket H4 (LGA 1151) supports | 4 | Dual LAN with Intel® I210-AT | 4 DIMM |  | 500W High efficiency (96%) Redundant | Y | 1 | supermicro | 5019C-WR | SUPERMICRO
201 | 349 | CSE-512F-350B1 | Super X11SCL-LN4F | Monitors for CPU Cores, +3.3V, +5V, +12V, +5V Standby, VBAT, HT, Memory, Chipset Voltages. | 1U Rackmount | Intel® C242 chipset | 8 cores, 16 threads | 1.7" (43mm) | 17.2" (437mm) | 14.5" (368mm) | Black | Internal 2x 3.5" or 3x 2.5" drive bays with optional converter kits | 2666/2400/2133MHz ECC DDR4 SDRAM | 10°C to 35°C (50°F to 95°F | -40°C to 70°C (-40°F to 158°F | 8% to 90% (non-condensing | 5% to 95% (non-condensing | 17 lbs (7.71 kg | 11 lbs (4.99 kg | 1 | M-Key | 1 PCI-E 3.0 x4 M.2 Form Factor | 2280/22110 M.2 | 1 PCI-E 3.0 x16 |  | 1 PCI-E 3.0 x16 slot6. M.2 Interface: 1 PCI-E 3.0 x4 |  | 2 USB 3.1 ports (rear | 2 USB 2.0 | Single Socket H4 (LGA 1151) supports |  | Quad LAN with Intel® I210-AT | 4 DIMM |  | 350W Multi-output power supply, | Y | 1 | supermicro | 5019C-M4L | SUPERMICRO
202 | 356 | CSE-504-203B | Super X11SCL-iF | Monitors for CPU Cores, +3.3V, +5V, +12V, +5V Standby, VBAT, HT, Memory, Chipset Voltages. | 1U Rackmount | Intel® C242 chipset | 6 cores, 12 threads | 1.7" (43mm) | 17.2" (437mm) | 9.8" (249mm) | Black | Internal 2 Fixed 3.5" drive bay or 4 Fixed 2.5" drive bays | 2666/2400/2133MHz ECC DDR4 SDRAM | 10°C to 35°C (50°F to 95°F | -40°C to 70°C (-40°F to 158°F | 8% to 90% (non-condensing | 5% to 95% (non-condensing | 12 lbs (5.44 kg | 8 lbs (3.63 kg | 1 | M-Key | 1 SATA/PCI-E 3.0 x4 M.2 Form Factor | 2280 M.2 | 1 PCI-E 3.0 x16 |  | 1 PCI-E 3.0 x16 slot 1 SATA/PCI-E 3.0 x4 |  | 2 USB 3.1 ports (rear | 2 USB 2.0 | Single Socket H4 (LGA 1151) supports |  | Dual LAN with Intel® I210-AT | 2 DIMM |  | 200W Multi-output power supply, | Y | 1 | supermicro | 5019C-L | SUPERMICRO
203 | 357 | CSE-846BE1C-R1K23B | Super X11DPH-T | Monitors for CPU Cores, Chipset Voltages, Memory. 4+1 Phase-switching voltage regulator | 4U Rackmount | Intel® C622 chipset | Up to 28 Cores | 7" (178mm) | 17.2" (437mm) | 26.5" (673mm) | Black | [] | 2933†/2666/2400/2133MHz ECC DDR4 RDIMM/LRDIMM | 10°C ~ 35°C (50°F ~ 95°F | -40°C to 60°C (-40°F to 140°F | 8% to 90% (non-condensing | 5% to 95% (non-condensing | 92 lbs (41.7 kg | 55 lbs (24.9 kg |  |  |  |  | 3 PCI-E 3.0 x16 | 3 PCI-E 3.0 x16, 4 PCI-E 3.0 x8 | 3 PCI-E 3.0 x16, 4 PCI-E 3.0 x8 | 4TB | 4 USB 3.0 ports (rear | 1 Type A | Dual Socket P (LGA 3647) support | 24 | Dual 10GBase-T LAN ports with Intel X722 + PHY Intel X557 | 16 DIMM | SATA3 | 1200W Redundant Power Supplies | Y | 1 | supermicro | 6049P-E1CR24L | SUPERMICRO
204 | 358 | CSE-847BE1C4-R1K23LPB | Super X11DPH-T | Monitors for CPU Cores, Chipset Voltages, Memory. 4+1 Phase-switching voltage regulator | 4U Rackmount | Intel® C622 chipset | Up to 28 Cores | 7" (178mm) | 17.2" (437mm) | 27.5" (699mm) | Black | [] | 2933†/2666/2400/2133MHz ECC DDR4 RDIMM/LRDIMM | 10°C ~ 35°C (50°F ~ 95°F | -40°C to 60°C (-40°F to 140°F | 8% to 90% (non-condensing | 5% to 95% (non-condensing | 102.5 lbs (46.4 kg | 65.5 lbs (29.7 kg |  |  |  |  | 3 PCI-E 3.0 x16 | 3 PCI-E 3.0 x16, 4 PCI-E 3.0 x8 | 3 PCI-E 3.0 x16, 4 PCI-E 3.0 x8 | 4TB | 4 USB 3.0 ports (rear | 1 Type A | Dual Socket P (LGA 3647) support | 36 | Dual 10GBase-T LAN ports with Intel X722 + PHY Intel X557 | 16 DIMM | SATA3 | 1200W Redundant Power Supplies | Y | 1 | supermicro | 6049P-E1CR36L | SUPERMICRO
205 | 359 | CSE-809H-R1K05P3 | Super X11DPT-PS | Monitors for CPU Cores, Chipset Voltages, Memory. 4+1 Phase-switching voltage regulator | 1U Rackmount | Intel® C621 chipset | Up to 28 Cores | 1.7" (88mm) | 17.2" (437mm) | 28.25" (718mm) | Black | Hot-swap 4 Hot-swap 2.5" SAS3/SATA3 drive bays | 2933†/2666/2400/2133MHz ECC DDR4 RDIMM/LRDIMM | 10°C ~ 35°C (50°F ~ 95°F | -40°C to 60°C (-40°F to 140°F | 8% to 90% (non-condensing | 5% to 95% (non-condensing | 48.1 lbs (21.9 kg | 33.5 lbs (15.2 kg |  |  |  |  | 2 PCI-E 3.0 x16 |  | 2 PCI-E 3.0 x16 slots | 4TB | 2 USB 3.0 ports (rear |  | Dual Socket P (LGA 3647) support | 4 | Barebones and Complete System must have at least one SIOM card installed per node | 16 DIMM |  | 1000W Redundant Power Supplies | Y | 1 | supermicro | 1029TP-DC1R | SUPERMICRO
206 | 360 | CSE-809H-R1K05P3 | Super X11DPT-PS | Monitors for CPU Cores, Chipset Voltages, Memory. 4+1 Phase-switching voltage regulator | 1U Rackmount | Intel® C621 chipset | Up to 28 Cores | 1.7" (43mm) | 17.2" (437mm) | 28.25" (718mm) | Black | Hot-swap 4 Hot-swap 2.5" SAS3/SATA3 drive bays | 2933†/2666/2400/2133MHz ECC DDR4 RDIMM/LRDIMM | 10°C ~ 35°C (50°F ~ 95°F | -40°C to 60°C (-40°F to 140°F | 8% to 90% (non-condensing | 5% to 95% (non-condensing | 48.1 lbs (21.9 kg | 33.5 lbs (15.2 kg |  |  |  |  | 2 PCI-E 3.0 x16 |  | 2 PCI-E 3.0 x16 slots | 4TB | 2 USB 3.0 ports (rear |  | Dual Socket P (LGA 3647) support | 4 | Barebones and Complete System must have at least one SIOM card installed per node | 16 DIMM |  | 1000W Redundant Power Supplies | Y | 1 | supermicro | 1029TP-DC0R | SUPERMICRO
207 | 361 | CSE-827HQ-R1K68BP3 | Super X11DPT-L | Monitors for CPU Cores, Chipset Voltages, Memory. 4+1 Phase-switching voltage regulator | 2U Rackmount | Intel® C621 chipset | Up to 22 Cores | 3.47" (88mm) | 17.25" (438mm) | 28.5" (724mm) | Black | [] | 2933†/2666/2400/2133MHz ECC DDR4 RDIMM/LRDIMM | 10°C ~ 35°C (50°F ~ 95°F | -40°C to 60°C (-40°F to 140°F | 8% to 90% (non-condensing | 5% to 95% (non-condensing | 73.5 lbs (33.34kg | 52.1 lbs (23.63kg |  |  |  |  | 1 PCI-E 3.0 x16 |  | 1 PCI-E 3.0 x16 (LP) slot | 2TB | 2 USB 3.0 ports total (rear |  | Dual Socket P (LGA 3647) support | 3 | Intel® C621 chipset | 8 DIMM | SATA3 | 1600W Redundant Power Supplies | Y | 1 | supermicro | 6029TR-HTR | SUPERMICRO
208 | 362 | CSE-119UTS-R1K02P-N10T | Super X11DPU | Monitors for CPU Cores, Chipset Voltages, Memory. 4+1 Phase-switching voltage regulator | 1U Rackmount | Intel® C621 chipset | Up to 28 Cores | 1.7" (43mm) | 17.2" (437mm) | 28.5" (724mm) | Black | [] | 2933†/2666/2400/2133MHz ECC DDR4 RDIMM/LRDIMM 2666 ECC DDR4 NVDIMM | 10°C ~ 35°C (50°F ~ 95°F | -40°C to 70°C (-40°F to 158°F | 8% to 90% (non-condensing | 5% to 95% (non-condensing | 48 lbs (21.8 kg) |  | 2 | via optional add-on card AOC-SLG3-2M2 | via optional parts 2 M.2 PCI-E 3.0 x4 M-Key NVMe (2260/2280/22110 |  | 2 PCI-E 3.0 x16 |  | 2 PCI-E 3.0 x16 (FH, 10.5"L) | 6TB | 5 USB 3.0 ports (2 rear, 2 front, 1 Type A |  | Dual Socket P (LGA 3647) support | 10 |  | 24 DIMM | SATA3 | 1000W Redundant Power Supplies | Y | 1 | supermicro | 1029U-TN10RT | SUPERMICRO
209 | 363 | CSE-119UTS-R751P-T | Super X11DPU | Monitors for CPU Cores, Chipset Voltages, Memory. 4+1 Phase-switching voltage regulator | 1U Rackmount | Intel® C621 chipset | Up to 28 Cores | 1.7" (43mm) | 17.2" (437mm) | 28.5" (724mm) | Black | [] | 2933†/2666/2400/2133MHz ECC DDR4 RDIMM/LRDIMM 2666 ECC DDR4 NVDIMM | 10°C ~ 35°C (50°F ~ 95°F | -40°C to 70°C (-40°F to 158°F | 8% to 90% (non-condensing | 5% to 95% (non-condensing | 41 lbs (18.6 kg | 26 lbs (11.8 kg | 2 | via optional add-on card AOC-SLG3-2M2 | 2 M.2 PCI-E 3.0 x4 M-Key NVMe (2260/2280/22110 |  | 2 PCI-E 3.0 x16 | 2 PCI-E 3.0 x8 | 2 PCI-E 3.0 x16 slots (FH, 10.5" L), 2 PCI-E 3.0 x8 slots (1 LP, 1 internal LP) | 6TB | 5 USB 3.0 ports (2 rear, 2 front, 1 Type A |  | Dual Socket P (LGA 3647) support | 10 |  | 24 DIMM | SATA3 | 750W Redundant Power Supplies | Y | 1 | supermicro | 1029U-TRTP2 | SUPERMICRO
210 | 364 | CSE-119UTS-R751P-T | Super X11DPU | Monitors for CPU Cores, Chipset Voltages, Memory. 4+1 Phase-switching voltage regulator | 1U Rackmount | Intel® C621 chipset | Up to 28 Cores | 1.7" (43mm) | 17.2" (437mm) | 28.5" (724mm) | Black | [] | 2933†/2666/2400/2133MHz ECC DDR4 RDIMM/LRDIMM 2666 ECC DDR4 NVDIMM | 10°C ~ 35°C (50°F ~ 95°F | -40°C to 70°C (-40°F to 158°F | 8% to 90% (non-condensing | 5% to 95% (non-condensing | 41 lbs (18.6 kg | 26 lbs (11.8 kg | 2 | via optional add-on card AOC-SLG3-2M2 | 2 M.2 PCI-E 3.0 x4 M-Key NVMe (2260/2280/22110 |  | 2 PCI-E 3.0 x16 | 1 PCI-E 3.0 x8 | 2 PCI-E 3.0 x16 slots (FH, 10.5" L), 1 PCI-E 3.0 x8 slot (LP), 1 PCI-E 3.0 x16 slot (internal LP) | 6TB | 5 USB 3.0 ports (2 rear, 2 front, 1 Type A |  | Dual Socket P (LGA 3647) support | 10 |  | 24 DIMM | SATA3 | 750W Redundant Power Supplies | Y | 1 | supermicro | 1029U-TR25M | SUPERMICRO
211 | 365 | CSE-119UTS-R751P-T | Super X11DPU | Monitors for CPU Cores, Chipset Voltages, Memory. 4+1 Phase-switching voltage regulator | 1U Rackmount | Intel® C621 chipset | Up to 28 Cores | 1.7" (43mm) | 17.2" (437mm) | 28.5" (724mm) | Black | [] | 2933†/2666/2400/2133MHz ECC DDR4 RDIMM/LRDIMM 2666 ECC DDR4 NVDIMM | 10°C ~ 35°C (50°F ~ 95°F | -40°C to 70°C (-40°F to 158°F | 8% to 90% (non-condensing | 5% to 95% (non-condensing | 41 lbs (18.6 kg | 26 lbs (11.8 kg | 2 | via optional add-on card AOC-SLG3-2M2 | 2 M.2 PCI-E 3.0 x4 M-Key NVMe (2260/2280/22110 |  | 2 PCI-E 3.0 x16 | 2 PCI-E 3.0 x8 | 2 PCI-E 3.0 x16 slots (FH, 10.5" L), 2 PCI-E 3.0 x8 slots (1 LP, 1 internal LP) | 6TB | 5 USB 3.0 ports (2 rear, 2 front, 1 Type A |  | Dual Socket P (LGA 3647) support | 10 |  | 24 DIMM | SATA3 | 750W Redundant Power Supplies | Y | 1 | supermicro | 1029U-E1CRTP2 | SUPERMICRO
212 | 366 | CSE-119UTS-R751P-T | Super X11DPU | Monitors for CPU Cores, Chipset Voltages, Memory. 4+1 Phase-switching voltage regulator | 1U Rackmount | Intel® C621 chipset | Up to 28 Cores | 1.7" (43mm) | 17.2" (437mm) | 28.5" (724mm) | Black | [] | 2933†/2666/2400/2133MHz ECC DDR4 RDIMM/LRDIMM 2666 ECC DDR4 NVDIMM | 10°C ~ 35°C (50°F ~ 95°F | -40°C to 70°C (-40°F to 158°F | 8% to 90% (non-condensing | 5% to 95% (non-condensing | 41 lbs (18.6 kg | 26 lbs (11.8 kg | 2 | via optional add-on card AOC-SLG3-2M2 | 2 M.2 PCI-E 3.0 x4 M-Key NVMe (2260/2280/22110 |  | 2 PCI-E 3.0 x16 | 1 PCI-E 3.0 x8 | 2 PCI-E 3.0 x16 slots (FH, 10.5" L), 1 PCI-E 3.0 x8 slot (LP), 1 PCI-E 3.0 x16 slot (internal LP) | 6TB | 5 USB 3.0 ports (2 rear, 2 front, 1 Type A |  | Dual Socket P (LGA 3647) support | 10 |  | 24 DIMM | SATA3 | 750W Redundant Power Supplies | Y | 1 | supermicro | 1029U-E1CR25M | SUPERMICRO
213 | 367 | CSE-819UTS-R751P-T | Super X11DPU | Monitors for CPU Cores, Chipset Voltages, Memory. 4+1 Phase-switching voltage regulator | 1U Rackmount | Intel® C621 chipset | Up to 28 Cores | 1.7" (43mm) | 17.2" (437mm) | 29.7" (754mm) | Black | [] | 2933†/2666/2400/2133MHz ECC DDR4 RDIMM/LRDIMM 2666 ECC DDR4 NVDIMM | 10°C ~ 35°C (50°F ~ 95°F | -40°C to 70°C (-40°F to 158°F | 8% to 90% (non-condensing | 5% to 95% (non-condensing | 41 lbs (18.6 kg | 26 lbs (11.8 kg | 2 | via optional add-on card AOC-SLG3-2M2 | 2 M.2 PCI-E 3.0 x4 M-Key NVMe (2260/2280/22110 |  | 2 PCI-E 3.0 x16 | 2 PCI-E 3.0 x8 | 2 PCI-E 3.0 x16 slots (FH, 10.5" L), 2 PCI-E 3.0 x8 slots (1 LP, 1 internal LP) | 6TB | 3 USB 3.0 ports (2 rear, 1 Type A |  | Dual Socket P (LGA 3647) support | 4 |  | 24 DIMM | SATA3 | 750W Redundant Power Supplies | Y | 1 | supermicro | 6019U-TRTP2 | SUPERMICRO
214 | 368 | CSE-819UTS-R751P-T | Super X11DPU | Monitors for CPU Cores, Chipset Voltages, Memory. 4+1 Phase-switching voltage regulator | 1U Rackmount | Intel® C621 chipset | Up to 28 Cores | 1.7" (43mm) | 17.2" (437mm) | 29.7" (754mm) | Black | [] | 2933†/2666/2400/2133MHz ECC DDR4 RDIMM/LRDIMM 2666 ECC DDR4 NVDIMM | 10°C ~ 35°C (50°F ~ 95°F | -40°C to 70°C (-40°F to 158°F | 8% to 90% (non-condensing | 5% to 95% (non-condensing | 41 lbs (18.6 kg | 26 lbs (11.8 kg | 2 | via optional add-on card AOC-SLG3-2M2 | 2 M.2 PCI-E 3.0 x4 M-Key NVMe (2260/2280/22110 |  | 2 PCI-E 3.0 x16 | 1 PCI-E 3.0 x8 | 2 PCI-E 3.0 x16 slots (FH, 10.5" L), 1 PCI-E 3.0 x8 slot (LP), 1 PCI-E 3.0 x16 slot (internal LP) | 6TB | 3 USB 3.0 ports (2 rear, 1 Type A |  | Dual Socket P (LGA 3647) support | 4 |  | 24 DIMM | SATA3 | 750W Redundant Power Supplies | Y | 1 | supermicro | 6019U-TR25M | SUPERMICRO
215 | 369 | CSE-113AC2-R706WB2 | Super X11DDW-L | Monitors for CPU Cores, Chipset Voltages, Memory. 4+1 Phase-switching voltage regulator | 1U Rackmount | Intel® C621 chipset | Up to 28 Cores | 1.7" (43mm) | 17.2" (437mm) | 23.5" (597mm) | Black | [] | 2933†/2666/2400/2133MHz ECC DDR4 RDIMM/LRDIMM | 10°C ~ 35°C (50°F ~ 95°F | -40°C to 60°C (-40°F to 140°F | 8% to 90% (non-condensing | 5% to 95% (non-condensing | 46 lbs (20.9kg) | [5 empty] | 2 PCI-E 3.0 x16 | 1 PCI-E 3.0 x8 | 2 PCI-E 3.0 x16 (FHHL) slots, 1 PCI-E 3.0 x8 (LP) slot, 1 PCI-E 3.0 x16 for Add-on-Module, 1 PCI-E 3.0 x4 NVMe M.2 slot | 3TB | 4 USB 3.0 |  | Dual Socket P (LGA 3647) support | 8 | Dual LAN with Gigabit Ethernet from C621 | 12 DIMM |  | 750W Redundant Power Supplies | Y | 1 | supermicro | 1029P-WTR | SUPERMICRO
216 | 370 | CSE-718SAC-R4800 | Super X11OPi-CPU | Monitors for CPU Cores, Chipset Voltages, Memory. 4+1 Phase-switching voltage regulator | 7U Rackmountable Rackmount Kit: Comes with the system | Intel® C621 chipset | Up to 28 Cores | 12.2" (310mm) | 17.63" (448mm) | 28.87" (733mm) | Black | Hot-swap 16 Hot-swap 2.5" SAS3 drive bays (w/ RAID cards) 8x 2.5" or 6x 3.5" internal drive bays (w/ RAID cards) | 2933†/2666/2400/2133MHz ECC DDR4 RDIMM/LRDIMM | 10°C ~ 35°C (50°F ~ 95°F | -40°C to 60°C (-40°F to 140°F | 8% to 90% (non-condensing | 5% to 95% (non-condensing | 208 lbs (94.35 kg | 180 lbs (81.65 kg |  |  |  |  | 16 PCI-E cards or 8 GPUs or 16 | 16 PCI-E cards or 8 | 23 or 39 (OEM) PCI-E 3.0 slots include: 8 FH x16 PCI-E cards or 8 GPUs or 16 U.2 NVMe + 8 FHFL x16 PCI-E cards or 16 U.2 NVMe + 8 FHFL x16 PCI-E cards or 16 U.2 NVMe + 2 LP x8 (in x16) PCI-E x16 PCI-E cards (rear)(Up to 39 PCI-E | 24TB | 2 USB 2.0 ports via KVM port | 2 USB 2.0 | Octa Socket P (LGA 3647) support | 16 |  | 96 DIMM |  | 1600W (N+2) Redundant Power | Y | 1 | supermicro | 7089P-TR4T | SUPERMICRO
217 | 371 | CSE-514-R407W | Super X11SSW-F | Single Socket H4 (LGA 1151) supports: Intel® Xeon® processor E3-1200 v6/v5, Intel® 7th/6th Gen Core™ i3, Intel® Pentium®, Intel® Celeron® processors CPU TDP up to 80W | 1U Rackmount | Intel® C236 chipset |  | 1.7" (43mm) | 17.2" (437mm) | 16.9" (429mm) | Black | Internal 2 fixed 2.5" drive bays | 2400/2133/1866/1600MHz ECC DDR4 SDRAM 72-bit, 288-pin (UDIMM) gold-plated DIMMs | 10°C to 35°C (50°F to 95°F | -40°C to 70°C (-40°F to 158°F | 8% to 90% (non-condensing | 5% to 95% (non-condensing | 27 lbs (12.25 kg | 15.5 lbs (7.03 kg | 3 | M-Key Double Height Connector | PCI-E 3.0 x4 and SATA Form Factor | 2260, 2280, 22110 | 1 PCI-E 3.0 x16 | 1 PCI-E 3.0 x16 or 2 PCI-E 3.0 x8 | 1 PCI-E 3.0 x16 or 2 PCI-E 3.0 x8 Left Riser slot; 1 PCI-E 3.0 x4 (in x8 slot) |  | 2 USB 3.0 | 2 USB 2.0 | Single Socket H4 (LGA 1151) supports |  | Dual Intel® I210-AT Gigabit Ethernet LAN ports Supports 10BASE-T, 100BASE-TX, and 1000BASE-T, RJ45 output | 4 DIMM |  | 400W Redundant Platinum Level | Y | 1 | supermicro | 1019S-WR | SUPERMICRO
218 | 372 | CSE-848GTS-R4000P | Super X11DPG-OT-CPU | Monitors for CPU Cores, Chipset Voltages, Memory. 4+1 Phase-switching voltage regulator | 4U Rackmountable Rackmount Kit (MCP-290-00057-0N) | Intel® C622 chipset | Up to 28 Cores | 7.0" (178mm) | 17.2" (437mm) | 32.1" (815mm) | Black | [] | 2933†/2666/2400/2133MHz ECC DDR4 RDIMM/LRDIMM | 10°C ~ 35°C (50°F ~ 95°F | -40°C to 60°C (-40°F to 140°F | 8% to 90% (non-condensing | 5% to 95% (non-condensing | 100 lbs (45.3 kg | 65.5 lbs (29.7 kg | 1 | M-Key | 1 PCI-E 3.0 x4 Form Factors | 2280, 22110 | 20 PCI-E 3.0 x16 | 1 PCI-E 3.0 x8 | 20 PCI-E 3.0 x16 support 1 PCI-E 3.0 x8 (FH, FL in x16 slot) | 6TB | 4 USB 3.0 ports (rear |  | Dual Socket P (LGA 3647) support | 24 | Dual Port 10GbE from C622 | 24 DIMM |  | 2000W (2+2) Redundant Power | Y | 1 | supermicro | 6049GP-TRT | SUPERMICRO
219 | 373 | CSE-418GTS-R4000BP2 | Super X11DPG-OT-CPU | Monitors for CPU Cores, Chipset Voltages, Memory. 4+1 Phase-switching voltage regulator | 4U Rackmountable Rackmount Kit (MCP-290-00057-0N) | Intel® C622 chipset | Up to 28 Cores | 7.0" (178mm) | 17.2" (437mm) | 29" (737mm) | Black | [] | 2933†/2666/2400/2133MHz ECC DDR4 RDIMM/LRDIMM | 10°C ~ 35°C (50°F ~ 95°F | -40°C to 60°C (-40°F to 140°F | 8% to 90% (non-condensing | 5% to 95% (non-condensing | 100 lbs (45.3 kg | 65.5 lbs (29.7 kg |  | 2260, 2280, 22110 |  |  | 11 PCI-E 3.0 x16 | 1 PCI-E 3.0 x8 | 11 PCI-E 3.0 x16 (FH, FL) slots 1 PCI-E 3.0 x8 (FH, FL in x16 slot) | 6TB | 4 USB 3.0 ports (rear |  | Dual Socket P (LGA 3647) support | 24 | Dual Port 10GbE from C622 | 24 DIMM |  | 2000W (2+2) Redundant Power | Y | 1 | supermicro | 4029GP-TRT2 | SUPERMICRO
220 | 374 | CSE-418GTS-R4000BP2 | Super X11DPG-OT-CPU | Monitors for CPU Cores, Chipset Voltages, Memory. 4+1 Phase-switching voltage regulator | 4U Rackmountable Rackmount Kit (MCP-290-00057-0N) | Intel® C622 chipset | Up to 28 Cores | 7.0" (178mm) | 17.2" (437mm) | 29" (737mm) | Black | [] | 2933†/2666/2400/2133MHz ECC DDR4 RDIMM/LRDIMM | 10°C ~ 35°C (50°F ~ 95°F | -40°C to 60°C (-40°F to 140°F | 8% to 90% (non-condensing | 5% to 95% (non-condensing | 100 lbs (45.3 kg | 65.5 lbs (29.7 kg |  | 2260, 2280, 22110 |  |  | 11 PCI-E 3.0 x16 | 1 PCI-E 3.0 x8 | 11 PCI-E 3.0 x16 (FH, FL) slots, 1 PCI-E 3.0 x8 (FH, FL in x16 slot) | 6TB | 4 USB 3.0 ports (rear |  | Dual Socket P (LGA 3647) support | 24 | Dual Port 10GbE from C622 | 24 DIMM |  | 2000W (2+2) Redundant Power Supplies | Y | 1 | supermicro | 4029GP-TRT3 | SUPERMICRO
221 | 375 | CSE-848UTS-R4800P | Super X11QPH+ | Monitors for CPU Cores, Chipset Voltages, Memory. 4+1 Phase-switching voltage regulator | 4U Rackmount | Intel® C621 chipset | Up to 28 Cores | 6.9" (177mm) | 17.2" (437mm) | 34.5" (876mm) | Black | Hot-swap 24 Hot-swap 3.5" SAS3/SATA3 drive bays Optional 24 SAS3 ports via AOC Optional 16 SAS3 ports via AOC + 8 NVMe ports via AOC | 2933†/2666MHz ECC DDR4 RDIMM/LRDIMM | 10°C ~ 35°C (50°F ~ 95°F | -40°C to 60°C (-40°F to 140°F | 8% to 90% (non-condensing | 5% to 95% (non-condensing | 115 lbs (52.16 kg | 74.5 lbs (33.79 kg |  |  |  |  | 6 PCI-E 3.0 x16 | 10 PCI-E 3.0 x8 | 6 PCI-E 3.0 x16 slots,10 PCI-E 3.0 x8 slots | 12TB | 2 USB 3.0 ports (rear |  | Quad Socket P (LGA 3647) support | 24 |  | 48 DIMM | SATA3 | 1600W (3+1) Redundant Power | Y | 1 | supermicro | 8049U-E1CR4T | SUPERMICRO
222 | 376 | CSE-938NH-R2K04BP | Super X11SCD-F | Monitors for CPU Cores, +3.3V, +5V, +12V, +3.3V Standby, +5V Standby, VBAT, Memory, Chipset Voltages. 3-Phase-switching voltage regulator with auto-sense from 0.5V-2.3V | 3U | Intel® C246 chipset | 8 cores max. | 5.21" (132.5 mm) | 17.26" (438.4 mm) | 23.2" (589 mm) | Black | Internal 2x 3.5" SATA3 drives or 2x 2.5" SATA3 w/ optional kits | 2666/2400/2133MHz ECC DDR4 SDRAM | 10°C to 35°C (50°F to 95°F | -40°C to 70°C (-40°F to 158°F | 8% to 90% (non-condensing | 5% to 95% (non-condensing | 88lbs (39.92kg | 62.2lbs (28.21kg | 2 | M-Key | 2 PCI-E 3.0 x4 M.2 Form Factor | 2280, 22110 M.2 | 1 PCI-E 3.0 x8 LP slot | 1 PCI-E 3.0 x8 | 1 PCI-E 3.0 x8 LP slot,6. M.2 Interface: 2 PCI-E 3.0 x4 |  |  |  | Single socket H4 (LGA 1151) supports |  | Dual LAN with Intel® i350 | 4 DIMM | SATA3 | 2000W Redundant power supplies | Y | 1 | supermicro | 5039MC-H8TRF | SUPERMICRO
223 | 377 | CSE-938BH-R1K68B | Super X11SSD-F | Monitors for CPU Cores, +3.3V, +5V, +12V, +3.3V Standby, +5V Standby, VBAT, Memory, Chipset Voltages. 3-Phase-switching voltage regulator with auto-sense from 0.5V-2.3V | 3U | Intel® C236 chipset |  | 5.21" (132.5 mm) | 17.26" (438.4 mm) | 23.2" (589 mm) | Black | Internal 2 Hot-swap 3.5" SATA3 (6Gbps) HDDs per node (or 2x 2.5" SATA3 with optional kits); up to 16 HDDs total Enterprise SATA HDD only recommended | 2400MHz/2133MHz ECC DDR4 SDRAM 72-bit, 288-pin gold-plated UDIMMs | 10°C to 35°C (50°F to 95°F | -40°C to 70°C (-40°F to 158°F | 8% to 90% (non-condensing | 5% to 95% (non-condensing | 88 lbs (39.92 kg | 62.2 lbs (28.21 kg |  |  |  |  | 1 PCI-E 3.0 x8 and 1 Micro-LP | 1 PCI-E 3.0 x8 | 1 PCI-E 3.0 x8 and 1 Micro-LP |  | 1 USB 3.0 | 2 USB 2.0 | Single socket H4 (LGA 1151) supports DDR4-2400MHz in 4 sockets |  |  | 4 DIMM | SATA3 | 1600W Redundant power supplies | Y | 1 | supermicro | 5039MS-H8TRF | SUPERMICRO
224 | 377 | CSE-938BH-R1K68B | Super X11SSD-F | Monitors for CPU Cores, +3.3V, +5V, +12V, +3.3V Standby, +5V Standby, VBAT, Memory, Chipset Voltages. 3-Phase-switching voltage regulator with auto-sense from 0.5V-2.3V | 3U | Intel® C236 chipset |  | 5.21" (132.5 mm) | 17.26" (438.4 mm) | 23.2" (589 mm) | Black | Internal 2 Hot-swap 3.5" SATA3 (6Gbps) HDDs per node (or 2x 2.5" SATA3 with optional kits); up to 16 HDDs total Enterprise SATA HDD only recommended | 2400MHz/2133MHz ECC DDR4 SDRAM 72-bit, 288-pin gold-plated UDIMMs | 10°C to 35°C (50°F to 95°F | -40°C to 70°C (-40°F to 158°F | 8% to 90% (non-condensing | 5% to 95% (non-condensing | 88 lbs (39.92 kg | 62.2 lbs (28.21 kg |  |  |  |  | 1 PCI-E 3.0 x8 and 1 Micro-LP | 1 PCI-E 3.0 x8 | 1 PCI-E 3.0 x8 and 1 Micro-LP |  | 1 USB 3.0 | 2 USB 2.0 | Single socket H4 (LGA 1151) supports DDR4-2400MHz in 4 sockets |  |  | 4 DIMM | SATA3 | 1600W Redundant power supplies | Y | 1 | supermicro | 5039MS-H8TRF | SUPERMICRO
225 | 379 | CSE-827HQ+-R2K20BP2 | Super X11DPT-PS | Monitors for CPU Cores, Chipset Voltages, Memory. 5+1 Phase-switching voltage regulator | 2U Rackmount | Intel® C621 chipset | Up to 28 Cores | 3.47" (88mm) | 17.25" (438mm) | 30.5" (774mm) | Black | Hot-swap 3 Hot-swap 3.5" SAS/SATA HDD trays | 2933†/2666/2400/2133MHz ECC DDR4 RDIMM/LRDIMM | 10°C ~ 35°C (50°F ~ 95°F | -40°C to 60°C (-40°F to 140°F | 8% to 90% (non-condensing | 5% to 95% (non-condensing | 90 lbs (40.9kg | 72 lbs (32.7 kg |  |  |  |  | 2 PCI-E 3.0 x16 |  | 2 PCI-E 3.0 x16 (LP) slots | 4TB | 2 USB 3.0 ports total (rear |  | Dual Socket P (LGA 3647) support | 3 | Barebones and Complete System must have at least one SIOM or network card installed per node | 16 DIMM |  | 2200W Redundant Power Supplies | Y | 1 | supermicro | 6029TP-HC0R | SUPERMICRO
226 | 380 | CSE-827HQ+-R2K20BP2 | Super X11DPT-PS | Monitors for CPU Cores, Chipset Voltages, Memory. 5+1 Phase-switching voltage regulator | 2U Rackmount | Intel® C621 chipset | Up to 28 Cores | 3.47" (88mm) | 17.25" (438mm) | 30.5" (774mm) | Black | Hot-swap 3 Hot-swap 3.5" SAS/SATA HDD trays | 2933†/2666/2400/2133MHz ECC DDR4 RDIMM/LRDIMM | 10°C ~ 35°C (50°F ~ 95°F | -40°C to 60°C (-40°F to 140°F | 8% to 90% (non-condensing | 5% to 95% (non-condensing | 90 lbs (40.9kg | 72 lbs (32.7 kg |  |  |  |  | 2 PCI-E 3.0 x16 |  | 2 PCI-E 3.0 x16 (LP) slots | 4TB | 2 USB 3.0 ports total (rear |  | Dual Socket P (LGA 3647) support | 3 | Barebones and Complete System must have at least one SIOM or network card installed per node | 16 DIMM |  | 2200W Redundant Power Supplies | Y | 1 | supermicro | 6029TP-HC1R | SUPERMICRO
227 | 381 | CSE-F418IF3-R2K20BP | Super X11DPFF-SN | Monitors for CPU Cores, Chipset Voltages, Memory. 4+1 Phase-switching voltage regulator | 4U Rackmount | Intel® C621 chipset | Up to 28 Cores | 6.96" (177mm) | 17.63" (448mm) | 29" (737mm) | Black | [] | 2933†/2666/2400/2133MHz ECC DDR4 RDIMM/LRDIMM | 10°C ~ 35°C (50°F ~ 95°F | -40°C to 60°C (-40°F to 140°F | 8% to 90% (non-condensing | 5% to 95% (non-condensing | 200 lbs (90.71 kg | 150 lbs (68.04 kg | 2 | M-Key | 2 SATA/PCI-E 3.0 x4, RAID 0 & 1 M.2 Form Factor | 2260, 2280, 22110 M.2 | 1 PCI-E 3.0 x16 | 1 PCI-E 3.0 x16, 1 PCI-E 3.0 x8 | 1 PCI-E 3.0 x16, 1 PCI-E 3.0 x8 (LP), 1 PCI-E 3.0 x16 (for SIOM ) M.2 Interface: 2 SATA/PCI-E 3.0 x4, | 3TB | 2 USB 3.0 |  | Dual Socket P (LGA 3647) support |  | Flexible networking via SIOM | 12 DIMM | SATA3 | 2200W Redundant Power Supplies | Y | 1 | supermicro | F619P3-FT | SUPERMICRO
228 | 382 | CSE-F424AS2-R1K23BP | Super X11DPFR-SN | Monitors for CPU Cores, Chipset Voltages, Memory. 4+1 Phase-switching voltage regulator | 4U Rackmount | Intel® C621 chipset | Up to 28 Cores | 6.96" (177mm) | 17.63" (448mm) | 29" (737mm) | Black | [] | 2933†/2666/2400/2133MHz ECC DDR4 RDIMM/LRDIMM | 10°C ~ 35°C (50°F ~ 95°F | -40°C to 60°C (-40°F to 140°F | 8% to 90% (non-condensing | 5% to 95% (non-condensing | 200 lbs (90.71 kg | 150 lbs (68.04 kg | 3 | M-Key | PCI-E 3.0 x4 M.2 Form Factor | 2260, 2280, 22110 M.2 | 1 PCI-E 3.0 x16 |  | Expansion slots: 1 PCI-E 3.0 x16 (LP) 1 PCI-E 3.0 x16 (for SIOM ) M.2 Interface: PCI-E 3.0 x4 | 3TB | 2 USB 3.0 |  | Dual Socket P (LGA 3647) support | 4 | Flexible networking via SIOM | 12 DIMM | SATA3 | 1200W Redundant Power Supplies | Y | 1 | supermicro | F629P3-RC0B | SUPERMICRO
229 | 383 | CSE-505-203B | Super X10SDV-TP8F | Intel® Xeon® processor D-1518, 2.2GHz; CPU TDP support 35W FCBGA 1667 | 1U Rackmount |  | 4 Cores, 8 Threads / 6MB | 1.7" (43mm) | 17.2" (437mm) | 9.8" (249mm) | Black | HDD 1x 3.5" or 4x 2.5" fixed drive bays with bracket | 2133/1866/1600MHz ECC DDR4 ECC RDIMM and ECC/Non-ECC UDIMM | 10°C to 40°C (50°F to 104°F | -40°C to 70°C (-40°F to 158°F | 8% to 90% (non-condensing | 5% to 95% (non-condensing | 12 lbs (5.44 kg | 8 lbs (3.63 kg | [5 empty] | 2 PCIe 3.0 x4, M Key 2242/228 |  |  | 2x USB 3.0 ports (front |  | Single socket FCBGA 1667; UDIMM in 4 sockets |  | Dual 10G SFP+ from D-1500 SoC Quad 1GbE with Intel I350-AM4 Dual 1GbE with Intel I210 | 4 DIMM |  | 35W | Y | 1 | supermicro | 5018D-FN8T | SUPERMICRO
230 | 384 | CSE-E50 | Super A2SAP-H | CPU Intel® Atom® processor E3940 Single socket FCBGA 1296 9.5W, 4C | Proprietary | System on Chip |  | 1.72" (44mm) | 5.82" (148mm) | 4.64" (118mm) | Black | Internal 1 SATA 3.0 for 7mm 2.5" SATA SSD OR 1 M.2 B-Key 2242/3042 for SATA SSD | DDR3L up to 1866MHz | 0°C to 50°C (32°F to 122°F | -40°C to 70°C (-40°F to 158°F | 8% to 90% (non-condensing | 5% to 95% (non-condensing | 3.52 lbs (1.6 kg | 2.2 lbs (1 kg |  | 1 M.2 B-Key 2242/3042 for storage | [6 empty] | 2 USB 3.0 | 2 USB 2.0 | Single socket FCBGA 1296 DIMM, DDR3L-1866MHz, in 1 socket |  | Dual LAN with Intel® Ethernet Controller I210-IT | 1 DIMM |  | 5W, 4C) | Y | 1 | supermicro | E50-9AP-Wifi | SUPERMICRO
231 | 385 | CSE-E101-01 | Super X11SSN-E-WOHS | CPU 7th Generation Intel® Core i5-7300U Processor Single Socket FCBGA 1356 System-on-Chip CPU TDP support 15W | 3.5" SBC | System on Chip |  | 1.73" (44mm) / 5.12" (130mm) - pkg. | 7.68" (195mm) / 11.81" (300mm) - pkg. | 5.94" (151mm) / 11" (279mm) - pkg. | Black | Internal 1 M.2 2280 B-Key for SATA or PCIe SSD | DDR4 up to 2133MHz | 0°C ~ 50°C (32°F ~ 122°F | -40°C to 70°C (-40°F to 158°F | 8% to 90% (non-condensing | 5% to 95% (non-condensing |  | 2.65 lbs (1.2 kg | 3 | B-Key 2280 | SATA and PCIe 3.0 x1 and USB 2.0 Form Factor |  | 1 M.2 B-Key 2280 |  | 1 M.2 B-Key 2280, 1 Full size Mini-PCI-E |  | 2 USB 3.0 | 4 USB 2.0 | Processor; Single Socket FCBGA 1356 |  | Single LAN with Intel® I210IT Single LAN with Intel® PHY I219LM | 2 DIMM |  | 60W power adapter | Y | 1 | supermicro | E100-9S-E | SUPERMICRO
232 | 386 | CSE-E300 | Super X10SDV-TP8F | Intel® Xeon® processor D-1518, 2.2GHz; CPU TDP support 35W FCBGA 1667 | Mini-1U | System on Chip | 4 Cores, 8 Threads / 6MB | 1.7" (43mm) / 10.87" (276mm) - pkg. | 10" (254mm) / 15" (381mm) - pkg. | 8.9" (226mm) / 5.59" (142mm) - pkg. | Black | Internal 1x 2.5" fixed drive bay with bracket (when AOC area is not occupied) | 2133/1866/1600MHz ECC DDR4 ECC RDIMM and ECC/Non-ECC UDIMM | 0°C to 40°C (32°F to 104°F | -40°C to 70°C (-40°F to 158°F | 8% to 90% (non-condensing | 5% to 95% (non-condensing | 7.5 lbs (3.4 kg | 3.45 lbs (1.56 kg | 3 | M Key 2242/2280/22110 Support SATA devices | PCI-E 3.0 x4 Form Factor | M | 1 PCI-E 3.0 x8 AOC slot (LP) | 1 PCI-E 3.0 x8 | 1 PCI-E 3.0 x8 AOC slot (LP), Mini PCI-E (mSATA support), M.2 PCI-E 3.0 x4 (SATA support), |  | 2 USB 3.0 |  | Single socket FCBGA 1667; UDIMM in 4 sockets |  | Dual 10G SFP+ from D-1500 SoC Quad 1GbE with Intel I350-AM4 Dual 1GbE with Intel I210 | 4 DIMM |  | 35W | Y | 1 | supermicro | E300-8D | SUPERMICRO
233 | 387 | CSE-119UAC2-R1K02 | Super X10DRU-i+ | Intel® Xeon® processor E5-2600 v4†/ v3 family (up to 160W TDP) * Dual Socket R3 (LGA 2011) | 1U Rackmount | Intel® C612 chipset | Up to 22 Cores† / Up to 55MB† Cache | 1.7" (43mm) | 17.2" (437mm) | 28.5" (724mm) | Black | Hot-swap 10x 2.5" Hot-swap drive bays 6 NVMe ports (NVMe from CPU 1) 4 NVMe/SAS3 hybrid ports for optional SAS3/SATA3** (NVMe from CPU 2) ** Note: SAS3/SATA3 support requires additional parts in optional parts list | 2400†/2133/1866/1600MHz ECC DDR4 SDRAM 72-bit 2666/2400 ECC DDR4 NVDIMM | 10°C to 35°C (50°F to 95°F | -40°C to 70°C (-40°F to 158°F | 8% to 90% (non-condensing | 5% to 95% (non-condensing | 48 lbs (21.8 kg) | [5 empty] | 3 PCI-E 3.0 x8 slots | 3 PCI-E 3.0 x8 | 3 PCI-E 3.0 x8 slots | 3TB | 5 USB 3.0 ports (2 rear, 2 front, 1 Type A |  | Dual socket R3 (LGA 2011) supports |  |  | 4 DIMM | SATA3 | 1000W Redundant Power Supplies | Y | 1 | supermicro | 1028U-TN10RT | SUPERMICRO
234 | 388 | CSE-219UBTS-R1K62P-TN24 | Super X10DRU-i+ | Intel® Xeon® processor E5-2600 v4†/ v3 family (up to 160W TDP) * Dual Socket R3 (LGA 2011) | 2U Rackmount | Intel® C612 chipset | Up to 22 Cores† / Up to 55MB† Cache | 3.5" (89mm) | 17.2" (437mm) | 27.76" (705.3mm) | Black | Hot-swap Total 26x Hot-swap 2.5" drive bays (Front: 24, Rear: 2): 4 x Hybrid (NVMe/SATA3) ports - Optional SAS3 support via AOC | 2400†/2133/1866/1600MHz ECC DDR4 SDRAM 72-bit 2666/2400 ECC DDR4 NVDIMM | 10°C to 35°C (50°F to 95°F | -40°C to 70°C (-40°F to 158°F | 8% to 90% (non-condensing | 5% to 95% (non-condensing | 72 lbs (32.7 kg | 36 lbs (16.4 kg |  |  |  |  | 2x PCI-E 3.0 x16 (2x FH |  | 2x PCI-E 3.0 x16 (2x FH, 10.5" L), 1x PCI-E 3.0 x8 (LP) slots | 3TB | 5x USB 3.0 ports (2 rear, 2 onboard header, 1 Type A |  | Dual socket R3 (LGA 2011) supports | 3 |  | 4 DIMM | SATA3 | 1600W High efficiency (96%) | Y | 1 | supermicro | 2028U-TN24R4T | SUPERMICRO
235 | 389 | CSE-827BHQ+-R2K22BP | Super X11DPT-B | Monitors for CPU Cores, Chipset Voltages, Memory. 4+1 Phase-switching voltage regulator | 2U Rackmount | Intel® C621 chipset | Up to 28 Cores | 3.47" (88mm) | 17.6" (447mm) | 30.11" (765mm) | Black | [] | 2933†/2666/2400/2133MHz ECC DDR4 RDIMM/LRDIMM | 10°C ~ 35°C (50°F ~ 95°F | -40°C to 60°C (-40°F to 140°F | 8% to 90% (non-condensing | 5% to 95% (non-condensing | 86.5 lbs (39.24 kg | 56 lbs (25.4 kg |  | via optional AOC-SMG3-2H8M2-B |  |  | 2 PCI-E 3.0 x16 |  | 2 PCI-E 3.0 x16 (LP) slot; 1 SIOM | 6TB | 2 USB 3.0 ports (rear |  | Dual Socket P (LGA 3647) support | 3 |  | 24 DIMM | SATA3 | 2200W Redundant Power Supplies | Y | 1 | supermicro | 6029BT-HNC0R | SUPERMICRO
236 | 393 | CSE-219UAC-R1K02 | Super X10DRU-i+ | Intel® Xeon® processor E5-2600 v4†/ v3 family (up to 160W TDP) * Dual Socket R3 (LGA 2011) | 2U Rackmount | Intel® C612 chipset | Up to 22 Cores† / Up to 55MB† Cache | 3.5" (89mm) | 17.2" (437mm) | 27.76" (705.3mm) | Black | Hot-swap 24x 2.5" Hot-swap drive bays Default 8x SATA3 ports and 4x NVMe ports Optional 24x SAS3 ports via AOC Note: optional storage card is required to support more than 10 drives. | 2400†/2133/1866/1600MHz ECC DDR4 SDRAM 72-bit 2666/2400 ECC DDR4 NVDIMM | 10°C to 35°C (50°F to 95°F | -40°C to 70°C (-40°F to 158°F | 8% to 90% (non-condensing | 5% to 95% (non-condensing | 72 lbs (32.7 kg | 36 lbs (16.4 kg |  |  |  |  | 6 PCI-E 3.0 x8 slots (4 FH | 6 PCI-E 3.0 x8 | 6 PCI-E 3.0 x8 slots (4 FH, 10.5" L, | 3TB | 5x USB 3.0 ports (2 rear, 2 onboard header, 1 Type A |  | Dual socket R3 (LGA 2011) supports | 24 |  | 4 DIMM | SATA3 | 1000W High efficiency (96%) | Y | 1 | supermicro | 2028U-TNR4T | SUPERMICRO
237 | 394 | CSE-E300 | Super X11SDV-4C-TLN2F | Intel® Xeon® processor D-2123IT, CPU TDP support 60W | Compact | System on Chip | 4 Cores, 8 Threads | 1.7" (43mm) / 10.87" (276mm) - pkg. | 10" (254mm) / 15" (381mm) - pkg. | 8.9" (226mm) / 5.59" (142mm) - pkg. | Black | Internal 1 Internal 2.5" drive bay | 2666/2400/2133MHz ECC DDR4 ECC LRDIMM and ECC RDIMM Operating speed up to 2400MHz | 0°C to 40°C (32°F to 104°F | -40°C to 70°C (-40°F to 158°F | 8% to 90% (non-condensing | 5% to 95% (non-condensing | 7.5 lbs (3.4 kg | 3.45 lbs (1.56 kg |  |  |  |  | 1 onboard OCuLink port (or 1 PCI-E 3.0 x4 NVMe) | 1 PCI-E 3.0 x8 | 1 onboard OCuLink port (or 1 PCI-E 3.0 x4 NVMe), 1 PCI-E 3.0 x8 (LP) open slot |  | 2 USB 3.0 |  |  |  | Dual 10GBase-T LAN, SoC | 4 DIMM |  | 60W | Y | 1 | supermicro | E300-9D | SUPERMICRO
238 | 395 | CSE-219U2TS-R1K02P-T | Super X11DPU | Monitors for CPU Cores, Chipset Voltages, Memory. 4+1 Phase-switching voltage regulator | 2U Rackmount | Intel® C621 chipset | Up to 28 Cores | 3.5" (89mm) | 17.2" (437mm) | 27.76" (705.3mm) | Black | [] | 2933†/2666/2400/2133MHz ECC DDR4 RDIMM/LRDIMM 2666 ECC DDR4 NVDIMM | 10°C ~ 35°C (50°F ~ 95°F | -40°C to 70°C (-40°F to 158°F | 8% to 90% (non-condensing | 5% to 95% (non-condensing | 72 lbs (32.7 kg | 36 lbs (16.4 kg | 2 | via optional add-on card AOC-SLG3-2M2 | 2 M.2 PCI-E 3.0 x4 M-Key NVMe (2260/2280/22110 |  | 1 PCI-E 3.0 x16 | 5 PCI-E 3.0 x8 | 1 PCI-E 3.0 x16 slot (FH, 10.5" L), 5 PCI-E 3.0 x8 slots (FH, 10.5" L), 1 PCI-E 3.0 x8 slot (LP), 1 PCI-E 3.0 x8 slot (internal LP) | 6TB | 5 USB 3.0 ports (2 rear, 2 onboard header, 1 Type A |  | Dual Socket P (LGA 3647) support | 24 |  | 24 DIMM | SATA3 | 1000W Redundant Power Supplies | Y | 1 | supermicro | 2029U-TR25M | SUPERMICRO
239 | 396 | CSE-745BTS-R1K28BP2 | H11DSi-NT | Monitors CPU Core Voltages, +12V, +3.3V, +5V, +5V standby, 3.3V standby, VBAT CPU switching voltage regulator | Tower / 4U Rackmountable | System on Chip (SoC) | Up to 32 Cores (Board revision 1.x + 7001 Processors) Up to 64 Cores (Board revision 2.x + 7002 Processors) | 17.8" (452mm) | 7" (178mm) | 25.5" (647mm) | Black | Hot-swap 8 hot-swap 3.5" Drive Bays: 8 SATA3 by default or 8 SAS3 | DDR4 2666 MHz Registered ECC, 288-pin gold-plated DIMMs (7001 Processors) DDR4 3200 MHz Registered ECC, 288-pin gold-plated DIMMs (Board revision 2.x required + 7002 Processors) | 10°C to 35°C (50°F to 95°F | -40°C to 70°C (-40°F to 158°F | 8% to 90% (non-condensing | 5% to 95% (non-condensing |  |  | 1 | M-key | 1 SATA/PCI-E 3.0 x2 (Platform with EPYC 7002 processor only supports PCI-E type M.2 module | 2280, 22110 | 2 PCI-E x16 | 3 PCI-E x8 | PCI-E x16 slots3 PCI-E x8 slotsM.2 Interface: 1 SATA/PCI-E 3.0 x2(Platform with EPYC 7002 processor only supports PCI-E type M.2 module) | 2TB | 2 USB 3.0 ports (rear | 2 USB 2.0 ports (rear |  |  | 2 Intel® X550 10GBase-T Ethernet Controllers 1 Realtek RTL8211E PHY (dedicated IPMI) | 16 DIMM | SATA3 | 1280W Redundant Power Supplies | Y | 1 | supermicro | 4023S-TRT | SUPERMICRO
240 | 397 | CSE-513BTS-505WBP | Super X11SPW-TF | Single Socket P (LGA 3647) 2nd Gen. Intel® Xeon® Scalable Processors (Cascade Lake-SP)‡ Support CPU TDP 70-205W | 1U Rackmount | Intel® C622 chipset | Up to 28 Cores | 1.7" (43mm) | 17.2" (437mm) | 15" (381mm) | Black | [] | 2933/2666/2400/2133MHz ECC DDR4 RDIMM/LRDIMM | 0°C ~ 40°C (32°F ~ 104°F | -40°C to 70°C (-40°F to 158°F | 8% to 90% (non-condensing | 5% to 95% (non-condensing | 26 lbs (11.79 kg | 15 lbs (6.8 kg | 3 | M-Key Double Height Connector | PCI-E 3.0 x4 and SATA Form Factor | 2280, 22110 | 2 PCI-E 3.0 x16 |  | 2 PCI-E 3.0 x16 (FHFL) slots PCI-E 3.0 x4 and SATA | 1.5TB | 2 USB 3.0 | 2 USB 2.0 | Single Socket P (LGA 3647) supports | 2 | Dual 10GBase-T LAN with Intel® X722 + X557 | 6 DIMM | SATA3 | 500W Platinum Level | Y | 1 | supermicro | 1019P-FHN2T | SUPERMICRO
241 | 398 | CSE-101S | Super X11SBA-LN4F | CPU Socket FCBGA1170 Intel® Pentium® Processor N3700 CPU TDP 6W 1.6-2.4GHz, 2MB | Mini-ITX | Intel® N3700 System on Chip |  | 1.75" (44.5mm) / 10.87" (276mm) - pkg. | 7.68" (195mm) / 15" (381mm) - pkg. | 7.68" (195mm) / 5.59" (142mm) - pkg. | Black | Internal 1x 2.5" internal drive tray | 1600/1333/1066MHz DDR3 SO-DIMM, 204-pin gold-plated DIMMs | 0°C to 40°C (32°F to 104°F | -40°C to 70°C (-40°F to 158°F | 10% to 85% (non-condensing | 10% to 95% (non-condensing | 5.5 lbs (2.49 kg | 2.45 lbs (1.11 kg | [8 empty] | 2x USB 3.0 ports (rear | 2x USB 2.0 ports (rear | Quad-Core (6W, 4C); Socket |  | Quad Gigabit Ethernet LAN ports with Intel® I210-AT Supports 10BASE-T, 100BASE-TX, and 1000BASE-T, RJ45 output |  |  | 6W, 4C); Socket | Y | 1 | supermicro | E200-9B | SUPERMICRO
242 | 399 | CSE-E403iF | Super X11SPW-TF | Single Socket P (LGA 3647) 2nd Gen. Intel® Xeon® Scalable Processors (Cascade Lake-SP)‡ Support CPU TDP 70-205W | Box PC | System on Intel® C622 chipset | Up to 28 Cores | 4.3" (109mm) | 10.5" (267mm) | 16" (406mm) | Black | [] | 2933/2666/2400/2133MHz ECC DDR4 RDIMM/LRDIMM | 0°C ~ 45°C (32°F ~ 113°F | -40°C to 70°C (-40°F to 158°F | 8% to 90% (non-condensing | 5% to 95% (non-condensing | 24 lbs (10.89 kg | 18 lbs (8.16 kg | 3 | M-Key Double Height Connector | PCI-E 3.0 x4 and SATA Form Factor | 2280, 22110 | 2 PCI-E 3.0 x16 | 2 PCI-E 3.0 x8 | 2 PCI-E 3.0 x16 or 2 PCI-E 3.0 x8 + 1 PCI-E 3.0 x16 (FH3/4L) slots† PCI-E 3.0 x4 and SATA | 1.5TB | 4 USB 3.0 | 2 USB 2.0 | Single Socket P (LGA 3647) supports |  | Dual 10GBase-T LAN with Intel® X722 + X557 | 6 DIMM |  | 600W Multi-output | Y | 1 | supermicro | E403-9P-FN2T | SUPERMICRO
243 | 400 | CSE-103-R407B | Super X11SDS-8C | Intel® Xeon® processor D-2146NT, CPU TDP support 80W | 1U Rackmount | System on Chip (SoC) | 8 Cores, 16 Threads | 1.7" (43mm) | 17.2" (437mm) | 15" (381mm) | Black | [] | 2666/2400/2133MHz ECC DDR4 L/RDIMM Operating speed up to 2133MHz | 0°C to 45°C (32°F to 113°F | -40°C to 70°C (-40°F to 158°F | 8% to 90% (non-condensing | 5% to 95% (non-condensing | 26.9 lbs (12.2 kg | 15.9 lbs (7.21 kg |  | 1 M.2 E-Key 2230 1 M.2 B-Key 3042 |  |  | 4 PCI-E 3.0 x8 slots for optional AIOM | 4 PCI-E 3.0 x8 | 4 PCI-E 3.0 x8 slots for optional AIOM |  | 2 USB 3.0 |  |  |  | Dual 10G SFP+ via SoC Dual 10GBase-T (share with IPMI) | 4 DIMM |  | 80W | Y | 1 | supermicro | 1019D-FRN5TP | SUPERMICRO
244 | 401 | CSE-513BTS-350WB | Super X11SDW-8C-TP13F | Intel® Xeon® processor D-2146NT, CPU TDP support 80W | 1U Rackmount | System on Chip (SoC) | 8 Cores, 16 Threads | 1.7" (43mm) | 17.2" (437mm) | 15" (381mm) | Black | [] | 2666/2400/2133MHz ECC DDR4 L/RDIMM Operating speed up to 2133MHz | 0°C to 45°C (32°F to 113°F | -40°C to 70°C (-40°F to 158°F | 8% to 90% (non-condensing | 5% to 95% (non-condensing | 25 lbs (11.34 kg | 14 lbs (6.35 kg | 1 | 1 M.2 M-Key SATA/PCI-E 3.0 x4, 22110 1 M.2 E-Key PCI-E 3.0 x1, 2230 1 M.2 B-Key SATA/PCI-E 3.0 x2/USB 3.0, 2242 | 1 M.2 M-Key SATA/PCI-E 3.0 x4, 22110 1 M.2 E-Key PCI-E 3.0 x1, 2230 1 M.2 B-Key SATA/PCI-E 3.0 x2/USB 3.0, 2242 |  | 2 PCI-E 3.0 x16 |  | 2 PCI-E 3.0 x16 (FHFL) slots M-Key SATA/PCI-E 3.0 x4, 22110 E-Key PCI-E 3.0 x1, 2230 B-Key SATA/PCI-E 3.0 x2/USB 3.0, 2242 |  | 2 USB 3.0 |  |  | 2 | Dual 10G SFP+ via SoC Dual 10GBase-T via Intel X557 8x 1GbE with Intel I350-AM4 Single 1GbE with Intel I210 | 4 DIMM |  | 80W | Y | 1 | supermicro | 1019D-FHN13TP | SUPERMICRO
245 | 402 | CSE-E403IF-505 | Super X11SDW-16C-TP13F | Intel® Xeon® processor D-2183IT, CPU TDP support 100W | Box PC | System on Chip (SoC) | 16 Cores, 32 Threads | 4.3" (109mm) | 10.5" (267mm) | 16" (406mm) | Black | Internal 4 Internal 2.5" drive bays | 2666/2400/2133MHz ECC DDR4 L/RDIMM Operating speed up to 2400MHz | 0°C ~ 50°C (32°F ~ 122°F | -40°C to 70°C (-40°F to 158°F | 8% to 90% (non-condensing | 5% to 95% (non-condensing | 23 lbs (10.43 kg | 17 lbs (7.7 kg |  | 1 M.2 M-Key , 2280/22110 1 M.2 E-Key , 2230 1 M.2 B-Key , 3042 |  |  | 2 PCI-E 3.0 x16 | 2 PCI-E 3.0 x8 | 2 PCI-E 3.0 x16 or 2 PCI-E 3.0 x8 + 1 PCI-E 3.0 x16 (FH3/4L) slots |  | 2 USB 3.0 | 2 USB 2.0 |  |  | Dual 10G SFP+ via SoC Dual 10GBase-T via Intel X557 8x 1GbE with Intel I350-AM4 Single 1GbE with Intel I210 | 4 DIMM |  | 100W | Y | 1 | supermicro | E403-9D-16C-FN13TP | SUPERMICRO
246 | 403 | CSE-505-203B | Super A2SDV-8C-LN10PF | CPU Intel® Atom® processor C3758 FCBGA 1310 supported CPU TDP support 25W | 1U Rackmount |  |  | 1.7" (43mm) | 17.2" (437mm) | 9.8" (249mm) | Black | HDD 1x 3.5" or 4x 2.5" internal hard drive bays (optional) * | 2400/2133/1866/1600MHz ECC DDR4 SDRAM | 0°C to 40°C (32°F to 104°F | -40°C to 70°C (-40°F to 158°F | 8% to 90% (non-condensing | 5% to 95% (non-condensing | 12 lbs (5.44 kg | 8 lbs (3.62 kg |  |  |  |  | 1 PCI-E 3.0 x4 |  | 1 PCI-E 3.0 x4, 1 M.2 (M-Key 2242/ 2280, SATA3/PCI-E 3.0 x2), 1 M.2 (B-Key 3042/2280, SATA3/PCI-E 3.0 x2/USB 3.0) |  | 2 USB 3.0 |  | Single socket FCBGA 1310; |  | Quad GbE LAN with Intel® C3000 SoC Quad GbE LAN with Intel® Ethernet Controller I350-AM4 Dual SFP GbE LAN with Intel® Ethernet Controller I210-IS | 4 DIMM | SATA3 | 25W | Y | 1 | supermicro | 5019A-FTN10P | SUPERMICRO
247 | 404 | CSE-504-203B | Super A2SDi-LN4F | CPU Intel® Atom® processor C3850 FCBGA 1310 supported CPU TDP support 25W | 1U Rackmount |  |  | 1.7" (43mm) | 17.2" (437mm) | 9.8" (249mm) | Black | HDD 1x 3.5" or 4x 2.5" internal hard drive bays | 2400/2133/1866/1600MHz ECC DDR4 SDRAM | 0°C to 40°C (32°F to 104°F | -40°C to 70°C (-40°F to 158°F | 8% to 90% (non-condensing | 5% to 95% (non-condensing | 10 lbs (4.54 kg | 8 lbs (3.62 kg |  |  |  |  | 1 PCI-E 3.0 x4 |  | 1 PCI-E 3.0 x4, 1 mini PCIe with |  | 2 USB 3.0 |  | Single socket FCBGA 1310; TDP 25W |  | Quad Gigabit Ethernet LAN via Intel® I350-AM4 | 4 DIMM |  | 25W | Y | 1 | supermicro | 5019A-12TN4 | SUPERMICRO
248 | 405 | CSE-513BTQC-350B | Super X11SCM-LN8F |  | 1U Rackmount | Intel® C246 chipset |  | 1.7" (43mm) | 17.2" (437mm) | 15" (381mm) | Black front panel with silver chassis | [] | 2666/2400/2133MHz ECC DDR4 SDRAM | 0°C to 40°C (32°F to 104°F | -40°C to 70°C (-40°F to 158°F | 8% to 90% (non-condensing | 5% to 95% (non-condensing | 14.1 lbs (6.4 kg | 10.0 lbs (4.54 kg | 1 | M-Key | 1 SATA/PCI-E 3.0 x4 and 1 PCI-E 3.0 x4 M.2 Form Factor | 2280/22110 M.2 | 1 PCI-E 3.0 x16 |  | 1 PCI-E 3.0 x16 (FHFL) slot 1 SATA/PCI-E 3.0 x4 and 1 PCI-E 3.0 x4 |  | 2 USB 3.1 ports (front | 2 USB 2.0 | Single Socket H4 (LGA 1151) supports | 2 | Eight LAN with Intel® I210-AT | 4 DIMM | SATA3 | 350W AC-DC multiple output | Y | 1 | supermicro | 1019C-FHTN8 | SUPERMICRO
249 | 406 | CSE-515-R407 | Super X11SDV-8C-TP8F | Intel® Xeon® processor D-2146NT, CPU TDP support 80W | 1U Rackmount | System on Chip (SoC) | 8 Cores, 16 Threads | 1.7" (43mm) | 17.2" (437mm) | 16.9" (429mm) | Silver | Internal Up to 4x 2.5" drive bays | 2666/2400/2133MHz ECC DDR4 L/RDIMM Operating speed up to 2133MHz | 10°C to 40°C (50°F to 104°F | -40°C to 70°C (-40°F to 158°F | 8% to 90% (non-condensing | 5% to 95% (non-condensing | 12 lbs (5.44 kg | 8 lbs (3.63 kg |  | 2242 |  |  | 1 PCI-E 3.0 x16 |  | 1 PCI-E 3.0 x16, 1 Mini PCI-E x1 |  | 2 USB 3.0 |  |  |  | Quad LAN with Intel® Ethernet Controller I350-AM4 Dual LAN with 10G SFP+ LAN via SoC Dual LAN with 10Gbase-T | 4 DIMM |  | 80W | Y | 1 | supermicro | 1019D-FRN8TP | SUPERMICRO
250 | 407 | CSE-513BTS-350WB | Super X11SDW-4C-TP13F | Intel® Xeon® processor D-2123IT, CPU TDP support 80W | 1U Rackmount | System on Chip (SoC) | 4 Cores, 8 Threads | 1.7" (43mm) | 17.2" (437mm) | 15" (381mm) | Black | [] | 2666/2400/2133MHz ECC DDR4 L/RDIMM Operating speed up to 2400MHz | 0°C to 45°C (32°F to 113°F | -40°C to 70°C (-40°F to 158°F | 8% to 90% (non-condensing | 5% to 95% (non-condensing | 25 lbs (11.34 kg | 14 lbs (6.35 kg |  | 1 M.2 M-Key , 2280/22110 1 M.2 E-Key , 2230 1 M.2 B-Key , 3042 |  |  | 2 PCI-E 3.0 x16 |  | 2 PCI-E 3.0 x16 (FHFL) slots |  | 2 USB 3.0 |  |  | 2 | Dual 10G SFP+ via SoC Dual 10GBase-T via Intel X557 8x 1GbE with Intel I350-AM4 Single 1GbE with Intel I210 | 4 DIMM |  | 60W | Y | 1 | supermicro | 1019D-4C-FHN13TP | SUPERMICRO
251 | 408 | CSE-513BTS-505WB | Super X11SDW-14CNT-TP13F | Intel® Xeon® processor D-2177NT, CPU TDP support 105W | 1U Rackmount | System on Chip (SoC) | 14 Cores, 28 Threads | 1.7" (43mm) | 17.2" (437mm) | 15" (381mm) | Black | [] | 2666/2400/2133MHz ECC DDR4 L/RDIMM Operating speed up to 2666MHz | 10°C to 40°C (50°F to 104°F | -40°C to 70°C (-40°F to 158°F | 8% to 90% (non-condensing | 5% to 95% (non-condensing | 25 lbs (11.34 kg | 14 lbs (6.35 kg |  | 1 M.2 M-Key , 2280/22110 1 M.2 E-Key , 2230 1 M.2 B-Key , 3042 |  |  | 2 PCI-E 3.0 x16 |  | 2 PCI-E 3.0 x16 (FHFL) slots |  | 2 USB 3.0 |  |  | 2 | Dual 10G SFP+ via SoC Dual 10GBase-T via Intel X557 8x 1GbE with Intel I350-AM4 Single 1GbE with Intel I210 | 4 DIMM |  | 105W | Y | 1 | supermicro | 1019D-14CN-FHN13TP | SUPERMICRO
252 | 409 | CSE-513BTS-505WB | Super X11SDW-16C-TP13F | Intel® Xeon® processor D-2183IT, CPU TDP support 100W | 1U Rackmount | System on Chip (SoC) | 16 Cores, 32 Threads | 1.7" (43mm) | 17.2" (437mm) | 15" (381mm) | Black | [] | 2666/2400/2133MHz ECC DDR4 L/RDIMM Operating speed up to 2400MHz | 0°C to 45°C (32°F to 113°F | -40°C to 70°C (-40°F to 158°F | 8% to 90% (non-condensing | 5% to 95% (non-condensing | 25 lbs (11.34 kg | 14 lbs (6.35 kg |  | 1 M.2 M-Key , 2280/22110 1 M.2 E-Key , 2230 1 M.2 B-Key , 3042 |  |  | 2 PCI-E 3.0 x16 |  | 2 PCI-E 3.0 x16 (FHFL) slots |  | 2 USB 3.0 |  |  | 2 | Dual 10G SFP+ via SoC Dual 10GBase-T via Intel X557 8x 1GbE with Intel I350-AM4 Single 1GbE with Intel I210 | 4 DIMM |  | 100W | Y | 1 | supermicro | 1019D-16C-FHN13TP | SUPERMICRO
253 | 410 | CSE-103-R407B | Super X11SDS-12C | Intel® Xeon® processor D-2163IT, CPU TDP support 75W | 1U Rackmount | System on Chip (SoC) | 12 Cores, 24 Threads | 1.7" (43mm) | 17.2" (437mm) | 15" (381mm) | Black | [] | 2666/2400/2133MHz ECC DDR4 L/RDIMM Operating speed up to 2133MHz | 0°C to 45°C (32°F to 113°F | -40°C to 70°C (-40°F to 158°F | 8% to 90% (non-condensing | 5% to 95% (non-condensing | 26.9 lbs (12.2 kg | 15.9 lbs (7.21 kg |  | 1 M.2 E-Key 2230 1 M.2 B-Key 3042 |  |  | 4 PCI-E 3.0 x8 slots for optional AIOM | 4 PCI-E 3.0 x8 | 4 PCI-E 3.0 x8 slots for optional AIOM |  | 2 USB 3.0 |  |  |  | Dual 10G SFP+ via SoC Dual 10GBase-T (share with IPMI) | 4 DIMM |  | 75W | Y | 1 | supermicro | 1019D-12C-FRN5TP | SUPERMICRO
254 | 411 | CSE-103-R407B | Super X11SDS-14C | Intel® Xeon® processor D-2173IT, CPU TDP support 70W | 1U Rackmount | System on Chip (SoC) | 14 Cores, 28 Threads | 1.7" (43mm) | 17.2" (437mm) | 15" (381mm) | Black | [] | 2666/2400/2133MHz ECC DDR4 L/RDIMM Operating speed up to 2133MHz | 0°C to 45°C (32°F to 113°F | -40°C to 70°C (-40°F to 158°F | 8% to 90% (non-condensing | 5% to 95% (non-condensing | 26.9 lbs (12.2 kg | 15.9 lbs (7.21 kg |  | 1 M.2 E-Key 2230 1 M.2 B-Key 3042 |  |  | 4 PCI-E 3.0 x8 slots for optional AIOM | 4 PCI-E 3.0 x8 | 4 PCI-E 3.0 x8 slots for optional AIOM |  | 2 USB 3.0 |  |  |  | Dual 10G SFP+ via SoC Dual 10GBase-T (share with IPMI) | 4 DIMM |  | 70W | Y | 1 | supermicro | 1019D-14C-FRN5TP | SUPERMICRO
255 | 412 | CSE-103-R407B | Super X11SDS-16C | Intel® Xeon® processor D-2183IT, CPU TDP support 100W | 1U Rackmount | System on Chip (SoC) | 16 Cores,32 Threads | 1.7" (43mm) | 17.2" (437mm) | 15" (381mm) | Black | [] | 2666/2400/2133MHz ECC DDR4 L/RDIMM Operating speed up to 2400MHz | 0°C to 45°C (32°F to 113°F | -40°C to 70°C (-40°F to 158°F | 8% to 90% (non-condensing | 5% to 95% (non-condensing | 26.9 lbs (12.2 kg | 15.9 lbs (7.21 kg |  | 1 M.2 E-Key 2230 1 M.2 B-Key 3042 |  |  | 4 PCI-E 3.0 x8 slots for optional AIOM | 4 PCI-E 3.0 x8 | 4 PCI-E 3.0 x8 slots for optional AIOM |  | 2 USB 3.0 |  |  |  | Dual 10G SFP+ via SoC Dual 10GBase-T (share with IPMI) | 4 DIMM |  | 100W | Y | 1 | supermicro | 1019D-16C-FRN5TP | SUPERMICRO
256 | 413 | CSE-801LTS-R407CP | Super X11SDV-8C-TP8F | Intel® Xeon® processor D-2146NT, CPU TDP support 80W | 1U Rackmount |  | 8 Cores, 16 Threads | 1.7" (43mm) | 17.2" (437mm) | 32" (813mm) | Black | Internal 12 Hot-swap 3.5" SATA3 drive bays Optional AOC-S3216L-L16iT: support 12x 3.5" SAS3 + 2x SSD or one NVMe U.2 | 2666/2400/2133MHz ECC DDR4 L/RDIMM Operating speed up to 2133MHz | 10°C to 35°C (50°F to 95°F | -40°C to 70°C (-40°F to 158°F | 8% to 90% (non-condensing | 5% to 95% (non-condensing | 32 lbs (14.5kg) |  | 1 | M-Key, B-Key | 1 PCI-E 3.0 x4 and 1 SATA/PCI-E 3.0 x2 Form Factor | 2242/2280 | 1 PCI-E 3.0 x8 (FH) slot; | 1 PCI-E 3.0 x8 | 1 PCI-E 3.0 x8 (FH) slot; |  | 2 USB 3.0 |  |  | 12 | Dual 10G SFP+ via SoC Quad 1GbE with Intel I350-AM4 Dual 10GBase-T with Intel X557 | 4 DIMM | SATA3 | 80W | Y | 1 | supermicro | 5019D8-TR12P | SUPERMICRO
257 | 414 | CSE-505-203B | Super X11SDV-8C-TP8F | Intel® Xeon® processor D-2146NT, CPU TDP support 80W | 1U Rackmount |  | 8 Cores, 16 Threads | 1.7" (43mm) / 6.1" (155mm) - pkg. | 17.2" (437mm) / 25.8" (655mm) - pkg. | 9.8" (249mm) / 18.3" (465mm) - pkg. | Black | Internal 1 Internal 3.5" or 4 Internal 2.5" drive bays | 2666/2400/2133MHz ECC DDR4 ECC LRDIMM and ECC RDIMM | 0°C to 40°C (32°F to 104°F | -40°C to 70°C (-40°F to 158°F | 8% to 90% (non-condensing | 5% to 95% (non-condensing | 12 lbs (5.44 kg | 8 lbs (3.63 kg |  | 1 M.2 slot M key for SSD, 2242/8 1 M.2 B Key for SSD/ WAN card |  | 1 M.2 slot M key for SSD, 2242/8 1 M.2 B | 1 Mini-PCI-E with mSATA Support | 1 PCI-E 3.0 x8 | 1 Mini-PCI-E with mSATA Support, 1 PCI-E 3.0 x8 slot |  | 2 USB 3.0 |  |  |  | Dual 10G SFP+ via SoC Quad 1GbE with Intel I350-AM4 Dual 10GBase-T with Intel X557 | 4 DIMM |  | 80W | Y | 1 | supermicro | 5019D-FN8TP | SUPERMICRO
258 | 415 | CSE-505-203B | Super X11SDV-4C-TP8F | Intel® Xeon® processor D-2123IT, CPU TDP support 60W | 1U Rackmount |  | 4 Cores, 8 Threads | 1.7" (43mm) / 6.1" (155mm) - pkg. | 17.2" (437mm) / 25.8" (655mm) - pkg. | 9.8" (249mm) / 18.3" (465mm) - pkg. | Black | Internal 1 Internal 3.5" or 4 Internal 2.5" drive bays | 2666/2400/2133MHz ECC DDR4 ECC LRDIMM and ECC DIMM | 10°C to 35°C (50°F to 95°F | -40°C to 70°C (-40°F to 158°F | 8% to 90% (non-condensing | 5% to 95% (non-condensing | 12 lbs (5.44 kg | 8 lbs (3.63 kg |  | 1 M.2 slot M key for SSD, 2242/80 1 M.2 B Key for SSD/ WAN card |  | 1 M.2 slot M key for SSD, 2242/80 1 M.2 B | 1 Mini PCI-E with mSATA Support | 1 PCI-E 3.0 x8 | 1 Mini PCI-E with mSATA Support, 1 PCI-E 3.0 x8 slot |  | 2 USB 3.0 |  |  |  | Dual 10G SFP+ via SoC Quad 1GbE with Intel I350-AM4 Dual 10GBase-T with Intel X557 | 4 DIMM |  | 60W | Y | 1 | supermicro | 5019D-4C-FN8TP | SUPERMICRO
259 | 416 | CSE-219U2TS-R1K02P-T | Super X11DPU | Monitors for CPU Cores, Chipset Voltages, Memory. 4+1 Phase-switching voltage regulator | 2U Rackmount | Intel® C621 chipset | Up to 28 Cores | 3.5" (89mm) | 17.2" (437mm) | 27.76" (705.3mm) | Black | [] | 2933†/2666/2400/2133MHz ECC DDR4 RDIMM/LRDIMM 2666 ECC DDR4 NVDIMM | 10°C ~ 35°C (50°F ~ 95°F | -40°C to 70°C (-40°F to 158°F | 8% to 90% (non-condensing | 5% to 95% (non-condensing | 72 lbs (32.7 kg | 36 lbs (16.4 kg | 2 | via optional add-on card AOC-SLG3-2M2 | 2 M.2 PCI-E 3.0 x4 M-Key NVMe (2260/2280/22110 |  | 1 PCI-E 3.0 x16 | 5 PCI-E 3.0 x8 | 1 PCI-E 3.0 x16 slot (FH, 10.5" L), 5 PCI-E 3.0 x8 slots (FH, 10.5" L), 1 PCI-E 3.0 x8 slot (LP), 1 PCI-E 3.0 x8 slot (internal LP) | 6TB | 3 USB 3.0 ports (2 rear, 1 Type A |  | Dual Socket P (LGA 3647) support | 24 |  | 24 DIMM | SATA3 | 1000W Redundant Power Supplies | Y | 1 | supermicro | 2029U-E1CR25M | SUPERMICRO
260 | 417 | CSE-829U2TS-R1K02P-T | Super X11DPU | Monitors for CPU Cores, Chipset Voltages, Memory. 4+1 Phase-switching voltage regulator | 2U Rackmount | Intel® C621 chipset | Up to 28 Cores | 3.5" (89mm) | 17.2" (437mm) | 28.46" (723mm) | Black | [] | 2933†/2666/2400/2133MHz ECC DDR4 RDIMM/LRDIMM 2666 ECC DDR4 NVDIMM | 10°C ~ 35°C (50°F ~ 95°F | -40°C to 70°C (-40°F to 158°F | 8% to 90% (non-condensing | 5% to 95% (non-condensing | 72 lbs (32.7 kg | 36 lbs (16.4 kg | 2 | via optional add-on card AOC-SLG3-2M2 | 2 M.2 PCI-E 3.0 x4 M-Key NVMe (2260/2280/22110 |  | 1 PCI-E 3.0 x16 | 5 PCI-E 3.0 x8 | 1 PCI-E 3.0 x16 slot (FH, 10.5" L), 5 PCI-E 3.0 x8 slots (FH, 10.5" L), 1 PCI-E 3.0 x8 slot (LP), 1 PCI-E 3.0 x8 slot (internal LP) | 6TB | 3 USB 3.0 ports (2 rear, 1 Type A |  | Dual Socket P (LGA 3647) support | 12 |  | 24 DIMM | SATA3 | 1000W High efficiency (96%) | Y | 1 | supermicro | 6029U-TR25M | SUPERMICRO
261 | 418 | CSE-829U2E1C4-R1K02-T | Super X11DPU | Monitors for CPU Cores, Chipset Voltages, Memory. 4+1 Phase-switching voltage regulator | 2U Rackmount | Intel® C621 chipset | Up to 28 Cores | 3.5" (89mm) | 17.2" (437mm) | 28.46" (723mm) | Black | [] | 2933†/2666/2400/2133MHz ECC DDR4 RDIMM/LRDIMM 2666 ECC DDR4 NVDIMM | 10°C ~ 35°C (50°F ~ 95°F | -40°C to 70°C (-40°F to 158°F | 8% to 90% (non-condensing | 5% to 95% (non-condensing | 72 lbs (32.7 kg | 36 lbs (16.4 kg | 2 | via optional add-on card AOC-SLG3-2M2 | 2 M.2 PCI-E 3.0 x4 M-Key NVMe (2260/2280/22110 |  | 1 PCI-E 3.0 x16 | 5 PCI-E 3.0 x8 | 1 PCI-E 3.0 x16 slot (FH, 10.5" L), 5 PCI-E 3.0 x8 slots (FH, 10.5" L), 1 PCI-E 3.0 x8 slot (LP), 1 PCI-E 3.0 x8 slot (internal LP) | 6TB | 3 USB 3.0 ports (2 rear, 1 Type A |  | Dual Socket P (LGA 3647) support | 12 |  | 24 DIMM | SATA3 | 1000W High efficiency (96%) | Y | 1 | supermicro | 6029U-E1CR25M | SUPERMICRO
262 | 419 | CSE-216BTS-R1K23LPB | Super X11DPH-T | Monitors for CPU Cores, Chipset Voltages, Memory. 4+1 Phase-switching voltage regulator | 2U Rackmount | Intel® C622 chipset | Up to 28 Cores | 3.5" (89mm) | 17.2" (437mm) | 24.8" (630mm) | Black | [] | 2933†/2666/2400/2133MHz ECC DDR4 RDIMM/LRDIMM | 10°C ~ 35°C (50°F ~ 95°F | -40°C to 60°C (-40°F to 140°F | 8% to 90% (non-condensing | 5% to 95% (non-condensing | 61 lbs (27.7 kg) | [5 empty] | 3 PCI-E 3.0 x16 | 3 PCI-E 3.0 x16, 4 PCI-E 3.0 x8 | 3 PCI-E 3.0 x16, 4 PCI-E 3.0 x8 | 4TB | 4 USB 3.0 ports (rear | 1 Type A | Dual Socket P (LGA 3647) support | 24 | Dual 10GBase-T LAN ports with Intel X722 + PHY Intel X557 | 16 DIMM | SATA3 | 1200W Redundant Power Supplies | Y | 1 | supermicro | 2029P-ACR24H | SUPERMICRO
263 | 420 | CSE-216BE1C4-R1K23LPB | Super X11DPH-T | Monitors for CPU Cores, Chipset Voltages, Memory. 4+1 Phase-switching voltage regulator | 2U Rackmount | Intel® C622 chipset | Up to 28 Cores | 3.5" (89mm) | 17.2" (437mm) | 24.8" (630mm) | Black | [] | 2933†/2666/2400/2133MHz ECC DDR4 RDIMM/LRDIMM | 10°C ~ 35°C (50°F ~ 95°F | -40°C to 60°C (-40°F to 140°F | 8% to 90% (non-condensing | 5% to 95% (non-condensing | 61 lbs (27.7 kg) | [5 empty] | 3 PCI-E 3.0 x16 | 3 PCI-E 3.0 x16, 4 PCI-E 3.0 x8 | 3 PCI-E 3.0 x16, 4 PCI-E 3.0 x8 | 4TB | 4 USB 3.0 ports (rear | 1 Type A | Dual Socket P (LGA 3647) support | 24 | Dual 10GBase-T LAN ports with Intel X722 + PHY Intel X557 | 16 DIMM | SATA3 | 1200W Redundant Power Supplies | Y | 1 | supermicro | 2029P-E1CR24L | SUPERMICRO
264 | 421 | CSE-213XAC-R1K05LP | Super X11DPX-T | Monitors for CPU Cores, Chipset Voltages, Memory. 4+1 Phase-switching voltage regulator | 2U Rackmount | Intel® C621 chipset | Up to 28 Cores | 3.5" (89mm) | 17.2" (437mm) | 25.6" (650mm) | Black | Hot-swap 16 Hot-swap 2.5" drive bays 10 SATA3 ports by default Optional drive support: 16 SAS3 Note: optional storage card is required to support more than 10 drives | 2933†/2666/2400/2133MHz ECC DDR4 RDIMM/LRDIMM | 10°C ~ 35°C (50°F ~ 95°F | -40°C to 60°C (-40°F to 140°F | 8% to 90% (non-condensing | 5% to 95% (non-condensing | 72 lbs (32.7 kg | 36 lbs (16.4 kg |  |  |  |  | 2 PCI-E 3.0 x16 | 4 PCI-E 3.0 x8 | 2 PCI-E 3.0 x16 slots, 2 PCI-E 3.0 x16 slots (or 4 PCI-E 3.0 x8), 4 PCI-E 3.0 x8 slots, 1 PCI-E 3.0 x4 (in x8 slot);7. 1 PCI-E 3.0 x4 M.2 2280 slot from PCH | 4TB | 2 USB 3.0 ports (rear | 2 USB 2.0 ports (rear | Dual Socket P (LGA 3647) support | 16 | Intel® X550-AT2 Dual Port 10GBase-T | 16 DIMM |  | 1000W Redundant Power Supplies | Y | 1 | supermicro | 2029P-TXRT | SUPERMICRO
265 | 422 | CSE-827BHD+-R2K22BP | Super X11DPT-B | Monitors for CPU Cores, Chipset Voltages, Memory. 4+1 Phase-switching voltage regulator | 2U Rackmount | Intel® C621 chipset | Up to 28 Cores | 3.47" (88mm) | 17.6" (447mm) | 30.11" (765mm) | Black | [] | 2933†/2666/2400/2133MHz ECC DDR4 RDIMM/LRDIMM | 10°C ~ 35°C (50°F ~ 95°F | -40°C to 60°C (-40°F to 140°F | 8% to 90% (non-condensing | 5% to 95% (non-condensing | 114.66 lbs (52.01 kg | 87.13 lbs (39.52 kg |  | 2 Internal M.2 NVMe/SATA slots |  |  | 2 PCI-E 3.0 x8 slot, 1 PCI-E 3.0 x16 | 2 PCI-E 3.0 x8 | 2 PCI-E 3.0 x8 slot, 1 PCI-E 3.0 x16, | 6TB | 2 USB 3.0 ports (rear |  | Dual Socket P (LGA 3647) support |  |  | 24 DIMM |  | 2200W Redundant Power Supplies | Y | 1 | supermicro | 6029BT-DNC0R | SUPERMICRO
266 | 425 | CSE-217BHQ+-R2K22BP2 | Super X11DPT-B | Monitors for CPU Cores, Chipset Voltages, Memory. 4+1 Phase-switching voltage regulator | 2U Rackmount | Intel® C621 chipset | Up to 28 Cores | 3.47" (88mm) | 17.6" (447mm) | 28.75" (730mm) | Black | [] | 2933†/2666/2400/2133MHz ECC DDR4 RDIMM/LRDIMM | 10°C ~ 35°C (50°F ~ 95°F | -40°C to 60°C (-40°F to 140°F | 8% to 90% (non-condensing | 5% to 95% (non-condensing | 85 lbs (38.6kg | 54.5 lbs (24.7 kg |  | 1 M.2 NVMe or SATA (2280/22110 |  |  | 2 PCI-E 3.0 x16 |  | 2 PCI-E 3.0 x16 (LP) slots; 1 SIOM | 6TB | 2 USB 3.0 ports (rear |  | Dual Socket P (LGA 3647) support | 4 |  | 24 DIMM | SATA3 | 2200W Redundant Power Supplies | Y | 1 | supermicro | 2029BT-HNTR | SUPERMICRO
267 | 426 | CSE-732D4-500B | Super X11SAE | Monitors for CPU Cores, +1.8V, +3.3V, +5V, +12V, +3.3V Standby, +5V Standby, VBAT, Memory, Chipset Voltages. 6-Phase-switching voltage regulator | Mid-Tower | Intel® C236 chipset |  | 16.7" (424mm) | 7.6" (193mm) | 20.68" (525.3mm) | Black | [] | 2400/2133/1866/1600MHz ECC/non-ECC DDR4 SDRAM 72-bit, 288-pin (UDIMM) gold-plated DIMMs | 10°C to 35°C (50°F to 95°F | -40°C to 70°C (-40°F to 158°F | 8% to 90% (non-condensing | 5% to 95% (non-condensing | 40 lbs (18.1 kg) | [5 empty] | 2 PCI-E 3.0 x16 (x16 | 2 PCI-E 3.0 x16 (x16/NA or x8/x8 | 2 PCI-E 3.0 x16 (x16/NA or x8/x8), 2 PCI-E 3.0 x1 (in x4 slot), |  | 2 USB 3.0 | 2 USB 2.0 | Single Socket H4 (LGA 1151) supports |  | Intel I210-AT + Intel PHY i219LM Ethernet Controllers Virtual Machine Device Queues reduce I/O overhead Supports 10BASE-T, 100BASE-TX, and 1000BASE-T, RJ45 output | 4 DIMM |  | 500W High Efficiency Power Supply | Y | 1 | supermicro | 5039A-iL | SUPERMICRO
268 | 427 | CSE-731i-403B | Super X11SCL-F | Monitors for CPU Cores, +3.3V, +5V, +12V, +5V Standby, VBAT, HT, Memory, Chipset Voltages. 4 CPU switch phase voltage regulator | Mid-Tower | Intel® C242 chipset | 6 cores, 12 threads | 14.25" (362mm) | 7.25" (184mm) | 16.75" (425mm) | Black | [] | 2666/2400/2133MHz ECC DDR4 SDRAM | 10°C to 35°C (50°F to 95°F | -40°C to 60°C (-40°F to 140°F | 20% to 95% (non-condensing | 5% to 95% (non-condensing | 35.5 lbs (16.1 kg) |  | 1 | M-Key | 1 PCI-E 3.0 x4 M.2 Form Factor | 22110/2280 M.2 | 1 PCI-E 3.0 x8 (in x16 | 1 PCI-E 3.0 x8 | 1 PCI-E 3.0 x8 (in x16) slot, 2 PCI-E 3.0 x4 (in x8) slots6. M.2 Interface: 1 PCI-E 3.0 x4 |  | 2 USB 3.2 Gen1 (front | 2 USB 2.0 | Single Socket H4 (LGA 1151) supports |  | Dual GbE LAN with Intel® I210-AT | 4 DIMM |  | 400W Gold Certified High Efficient | Y | 1 | supermicro | 5039C-I | SUPERMICRO
269 | 428 | CSE-732D4-668B | Super X11SCA | Monitors for CPU Cores, +1.8V, +3.3V, +5V, +-12V, +3.3V Standby, +5V Standby, VBAT, Memory, Chipset Voltages. 4+2-Phase-switching voltage regulator | Mid-Tower | Intel® C246 chipset |  | 16.7" (424mm) | 7.6" (193mm) | 20.68" (525.3mm) | Black | [] | 2666/2400/2133MHz ECC DDR4 SDRAM | 10°C to 35°C (50°F to 95°F | -40°C to 70°C (-40°F to 158°F | 8% to 90% (non-condensing | 5% to 95% (non-condensing | 35.5 lbs (16.1 kg) |  | 1 | 1 PCI-E 3.0 x4 (Shared with M.2#2 | 1 PCI-E 3.0 x4 (Shared with M.2#2 | 2260/ 2280/ 22110 M.2 | 2 PCI-E 3.0 x16 running at NA/16 | 2 PCI-E 3.0 x16 running at NA/16 or 8/8 | 2 PCI-E 3.0 x16 running at NA/16 or 8/8, 1 PCI-E 3.0 x4 slot, 1 PCI-E 3.0 x1 slot |  | 2 USB 3.1 Gen 2 Type A and Type C (rear | 2 USB 2.0 | Single Socket H4 (LGA 1151) supports |  | Single LAN with Intel® I210-AT Single LAN with Intel® PHY I219LM | 4 DIMM |  | 668W Platinum Level Power Supply | Y | 1 | supermicro | 5039C-T | SUPERMICRO
270 | 429 | CSE-217BHQ+-R2K22BP | Super H12DST-B | Dual AMD EPYC™ 7002 Series Processors Socket SP3 Support CPU TDP / cTDP up to 225W* | 2U Rackmount | System on Chip | Up to 64 Cores | 3.47" (88mm) | 17.68" (449mm) | 28.75" (730mm) | Black | Hot-swap 4 Hot-swap 2.5" NVMe (Gen3)/SATA3 + 2 Hot-swap 2.5" SATA3 drive bays | DDR4 3200 MHz Registered ECC, 288-pin gold-plated DIMMs | 10°C ~ 30°C (50°F ~ 86°F | -40°C to 60°C (-40°F to 140°F | 8% to 90% (non-condensing | 5% to 95% (non-condensing | 85 lbs (38.6 kg | 54.5 lbs (24.7 kg | 1 | M-key | 1 SATA/PCI-E 3.0 x4 and 1 PCI-E 3.0 x4 Form Factor | 2280, 22110 | 2 PCI-E 4.0 x16 |  | 2 PCI-E 4.0 x16 (LP) slot;M.2 Interface: 1 SATA/PCI-E 3.0 x4 and 1 PCI-E 3.0 x4 | 4TB | 2 USB 3.0 ports (rear |  |  | 6 |  | 16 DIMM | SATA3 | 2200W Redundant Power Supplies | Y | 1 | supermicro | 2124BT-HNTR | SUPERMICRO
271 | 430 | CSE-213AC8-R1K23WB | H11SSW-NT | Monitors CPU Core Voltages, +1.8V, +3.3V, +5V, +5V standby, 3.3V standby, VBAT CPU switching voltage regulator | 2U | System on Chip (SoC) | Up to 32 Cores (Board revision 1.x + 7001 Processors) Up to 64 Cores (Board revision 2.x + 7002 Processors) | 3.5" (89mm) | 17.2" (437mm) | 24.8" (630mm) | Black | Hot-swap 16 hot-swap 2.5" SATA3 drive bays Optional 6 U.2 NVMe drive support with additional cables | DDR4 2666 MHz Registered ECC, 288-pin gold-plated DIMMs (7001 Processors) DDR4 3200 MHz Registered ECC, 288-pin gold-plated DIMMs (Board revision 2.x required + 7002 Processors) | 10°C to 35°C (50°F to 95°F | -40°C to 70°C (-40°F to 158°F | 8% to 90% (non-condensing | 5% to 95% (non-condensing | 59 lbs (26.76 kg | 34 lbs (15.42 kg | 3 | Dual | PCI-E 3.0 x2 (NVMe based | 2280, 22110 | 1 PCI-E 3.0 x16 | 2 PCI-E 3.0 x8 | PCI-E 3.0 x16 (FH/HL) slot,2 PCI-E 3.0 x8 (FH/HL) slots,2 PCI-E 3.0 x8 (LP) slotsM.2 Interface: PCI-E 3.0 x2 (NVMe based) | 2TB | 5 USB 3.0 ports (4 rear + 1 Type A |  |  |  | Broadcom BCM57416 Controller | 16 DIMM | SATA3 | 1200W Redundant Power Supplies | Y | 1 | supermicro | 2113S-WTRT | SUPERMICRO
272 | 431 | CSE-819UTS-R1K02P-T | H11DSU-iN | Monitors CPU Core Voltages, +12V, +3.3V, +5V, +5V standby, 3.3V standby, VBAT CPU switching voltage regulator | 1U | System on Chip (SoC) | Up to 32 Cores (Board revision 1.x + 7001 Processors) Up to 64 Cores (Board revision 2.x + 7002 Processors) | 1.7" (43mm) | 17.2" (437mm) | 29" (737mm) | Black | Hot-swap Four 3.5" Hot-swap SATA drive bays | DDR4 2666 MHz Registered ECC, 288-pin gold-plated DIMMs (7001 Processors) DDR4 3200 MHz Registered ECC, 288-pin gold-plated DIMMs (Board revision 2.x required + 7002 Processors) | 10°C to 35°C (50°F to 95°F | -40°C to 70°C (-40°F to 158°F | 8% to 90% (non-condensing | 5% to 95% (non-condensing | 41 lbs (18.6 kg | 26 lbs (11.8 kg |  |  |  |  | 2 PCI-E x16 | 2 PCI-E x8 | PCI-E x16 (FH / 9.5"L) slots2 PCI-E x8 slots (1 LP, 1 internal proprietary LP slot) | 4TB | 3 USB 3.0 ports (2 rear + 1 Type A |  |  |  |  | 32 DIMM | SATA3 | 1000W Redundant Power Supplies | Y | 1 | supermicro | 1023US-TR4 | SUPERMICRO
273 | 432 | CSE-829U2TS-R1K62P-T | H11DSU-iN | Monitors CPU Core Voltages, +12V, +3.3V, +5V, +5V standby, 3.3V standby, VBAT CPU switching voltage regulator | 2U | System on Chip (SoC) | Up to 32 Cores (Board revision 1.x + 7001 Processors) Up to 64 Cores (Board revision 2.x + 7002 Processors) | 3.5" (89mm) | 17.2" (437mm) | 28.46" (723mm) | Black | Hot-swap 12 hot-swap 3.5" Drive Bays: 12 SATA3 by default Optional Drive Support: 8 SAS3 + 4 SAS3/NVMe 2 rear hot-swap 2.5" drive bays | DDR4 2666 MHz Registered ECC, 288-pin gold-plated DIMMs (7001 Processors) DDR4 3200 MHz Registered ECC, 288-pin gold-plated DIMMs (Board revision 2.x required + 7002 Processors) | 10°C to 35°C (50°F to 95°F | -40°C to 70°C (-40°F to 158°F | 8% to 90% (non-condensing | 5% to 95% (non-condensing | 72 lbs (32.7 kg | 36 lbs (16.4 kg |  |  |  |  | 1 PCI-E 3.0 x16 | 5 PCI-E 3.0 x8 | PCI-E 3.0 x16 slot (FH, 10.5" L)5 PCI-E 3.0 x8 slots (FH, 9.5" L)1 PCI-E 3.0 x8 slot (LP)1 PCI-E 3.0 x8 (internal proprietary LP slot) | 4TB | 3 USB 3.0 ports (2 rear + 1 Type A |  |  |  | Provided via Ultra Riser Card | 32 DIMM | SATA3 | 1600W Redundant Power Supplies | Y | 1 | supermicro | 2023US-TR4 | SUPERMICRO
274 | 433 | CSE-119UTS-R1K02P-N10T | H11DSU-iN | Monitors CPU Core Voltages, +12V, +3.3V, +5V, +5V standby, 3.3V standby, VBAT CPU switching voltage regulator | 1U | System on Chip (SoC) | Up to 32 Cores (Board revision 1.x + 7001 Processors) Up to 64 Cores (Board revision 2.x + 7002 Processors) | 1.7" (43mm) | 17.2" (437mm) | 27.82" (707mm) | Black | Hot-swap 10 hot-swap 2.5" U.2 NVMe drive bays | DDR4 2666 MHz Registered ECC, 288-pin gold-plated DIMMs (7001 Processors) DDR4 3200 MHz Registered ECC, 288-pin gold-plated DIMMs (Board revision 2.x required + 7002 Processors) | 10°C to 35°C (50°F to 95°F | -40°C to 70°C (-40°F to 158°F | 8% to 90% (non-condensing | 5% to 95% (non-condensing | 41 lbs (18.6 kg | 26 lbs (11.8 kg | 1 | or 2 Internal M.2 slots via optional cable CBL-SAST-0639 (NVMe 2260 + SATA 2260 | 1 M.2 PCI-E 3.0 x4 M-Key NVMe (2240/2260/2280/22110 |  | 1 PCI-E 3.0 x16 | 1 PCI-E 3.0 x8 | PCI-E 3.0 x16 (FH, 9.5"L) slot,1 PCI-E 3.0 x8 (LP) slot | 4TB | 5 USB 3.0 ports (2 rear + 2 front + 1 Type A |  |  |  | Intel® X540 Controller | 32 DIMM |  | 1000W Redundant Power Supplies | Y | 1 | supermicro | 1123US-TN10RT | SUPERMICRO
275 | 434 | CSE-219U2TS-R1K62P | H11DSU-iN | Monitors CPU Core Voltages, +12V, +3.3V, +5V, +5V standby, 3.3V standby, VBAT CPU switching voltage regulator | 2U | System on Chip (SoC) | Up to 32 Cores (Board revision 1.x + 7001 Processors) Up to 64 Cores (Board revision 2.x + 7002 Processors) | 3.5" (89mm) | 17.2" (437mm) | 28.46" (723mm) | Black | Hot-swap 24 hot-swap 2.5" U.2 NVMe drive bays | DDR4 2666 MHz Registered ECC, 288-pin gold-plated DIMMs (7001 Processors) DDR4 3200 MHz Registered ECC, 288-pin gold-plated DIMMs (Board revision 2.x required + 7002 Processors) | 10°C to 35°C (50°F to 95°F | -40°C to 70°C (-40°F to 158°F | 8% to 90% (non-condensing | 5% to 95% (non-condensing | 63 lbs (28.6 kg | 39 lbs (17.7 kg | [7 empty] | 4TB | 3 USB 3.0 ports (2 rear + 1 Type A |  |  |  |  | 32 DIMM |  | 1600W Redundant Power Supplies | Y | 1 | supermicro | 2123US-TN24R25M | SUPERMICRO
276 | 435 | CSE-226STS-R1K62P1 | Super X11DSC+ | Monitors for CPU Cores, Chipset Voltages, Memory. 4+1 Phase-switching voltage regulator | 2U Rackmount | Intel® C621 chipset | Up to 28 Cores | 3.5" (89mm) | 17.2" (437mm) | 30" (684mm) | Black | Hot-swap 48 Hot-swap 2.5" SAS3/SATA3 drive bays 2 Hot-swap 2.5" SATA3 drive bays (rear) | 2933†/2666/2400/2133MHz ECC DDR4 RDIMM/LRDIMM | 10°C ~ 35°C (50°F ~ 95°F | -40°C to 60°C (-40°F to 140°F | 8% to 90% (non-condensing | 5% to 95% (non-condensing | 65 lbs (29.5 kg) | [5 empty] | 2 PCI-E 3.0 x16 | 2 PCI-E 3.0 x16, 1 PCI-E 3.0 x8 | 2 PCI-E 3.0 x16, 1 PCI-E 3.0 x8, 1 PCI-E 3.0 x8 + x8 for SAS3 | 6TB | 2 USB 3.0 ports (rear | 1 Type A | Dual Socket P (LGA 3647) support | 48 |  | 24 DIMM | SATA3 | 1600W Redundant Power Supplies | Y | 1 | supermicro | 2029P-E1CR48H | SUPERMICRO
277 | 436 | CSE-226STS-R1K62P1 | Super X11DSC+ | Monitors for CPU Cores, Chipset Voltages, Memory. 4+1 Phase-switching voltage regulator | 2U Rackmount | Intel® C621 chipset | Up to 28 Cores | 3.5" (89mm) | 17.2" (437mm) | 30" (684mm) | Black | Hot-swap 48 Hot-swap 2.5" SAS3/SATA3 drive bays 2 Hot-swap 2.5" SATA3 drive bays (rear) | 2933†/2666/2400/2133MHz ECC DDR4 RDIMM/LRDIMM | 10°C ~ 35°C (50°F ~ 95°F | -40°C to 60°C (-40°F to 140°F | 8% to 90% (non-condensing | 5% to 95% (non-condensing | 65 lbs (29.5 kg) | [5 empty] | 2 PCI-E 3.0 x16 | 2 PCI-E 3.0 x16, 1 PCI-E 3.0 x8 | 2 PCI-E 3.0 x16, 1 PCI-E 3.0 x8, 1 SIOM | 6TB | 2 USB 3.0 ports (rear | 1 Type A | Dual Socket P (LGA 3647) support | 48 |  | 24 DIMM | SATA3 | 1600W Redundant Power Supplies | Y | 1 | supermicro | 2029P-E1CR48L | SUPERMICRO
278 | 437 | CSE-F418BC2-R2K20BP | Super X11DPFR-S | Monitors for CPU Cores, Chipset Voltages, Memory. 4+1 Phase-switching voltage regulator | 4U Rackmount | Intel® C621 chipset | Up to 28 Cores | 6.96" (177mm) | 17.63" (448mm) | 29" (737mm) | Black | [] | 2933†/2666/2400/2133MHz ECC DDR4 RDIMM/LRDIMM | 10°C ~ 35°C (50°F ~ 95°F | -40°C to 60°C (-40°F to 140°F | 8% to 90% (non-condensing | 5% to 95% (non-condensing | 200 lbs (90.71 kg | 150 lbs (68.04 kg | 3 | M-Key | PCI-E 3.0 x4 M.2 Form Factor | 2260, 2280, 22110 M.2 | 1 PCI-E 3.0 x16 |  | Expansion slots: 1 PCI-E 3.0 x16 (LP) 1 PCI-E 3.0 x16 (for SIOM ) M.2 Interface: PCI-E 3.0 x4 | 3TB | 2 USB 3.0 |  | Dual Socket P (LGA 3647) support | 8 | Flexible networking via SIOM | 12 DIMM | SATA3 | 2200W Redundant Power Supplies | Y | 1 | supermicro | F619P2-RT | SUPERMICRO
279 | 438 | CSE-F418BC2-R2K20BP | Super X11DPFR-SN | Monitors for CPU Cores, Chipset Voltages, Memory. 4+1 Phase-switching voltage regulator | 4U Rackmount | Intel® C621 chipset | Up to 28 Cores | 6.96" (177mm) | 17.63" (448mm) | 29" (737mm) | Black | [] | 2933†/2666/2400/2133MHz ECC DDR4 RDIMM/LRDIMM | 10°C ~ 35°C (50°F ~ 95°F | -40°C to 60°C (-40°F to 140°F | 8% to 90% (non-condensing | 5% to 95% (non-condensing | 200 lbs (90.71 kg | 150 lbs (68.04 kg | 3 | M-Key | PCI-E 3.0 x4 M.2 Form Factor | 2260, 2280, 22110 M.2 | 1 PCI-E 3.0 x16 |  | Expansion slots: 1 PCI-E 3.0 x16 (LP) 1 PCI-E 3.0 x16 (for SIOM ) M.2 Interface: PCI-E 3.0 x4 | 3TB | 2 USB 3.0 |  | Dual Socket P (LGA 3647) support | 8 | Flexible networking via SIOM | 12 DIMM | SATA3 | 2200W Redundant Power Supplies | Y | 1 | supermicro | F619P2-RC0 | SUPERMICRO
280 | 439 | CSE-F424AS2-R1K23BP | Super X11DPFR-SN | Monitors for CPU Cores, Chipset Voltages, Memory. 4+1 Phase-switching voltage regulator | 4U Rackmount | Intel® C621 chipset | Up to 28 Cores | 6.96" (177mm) | 17.63" (448mm) | 29" (737mm) | Black | [] | 2933†/2666/2400/2133MHz ECC DDR4 RDIMM/LRDIMM | 10°C ~ 35°C (50°F ~ 95°F | -40°C to 60°C (-40°F to 140°F | 8% to 90% (non-condensing | 5% to 95% (non-condensing | 200 lbs (90.71 kg | 150 lbs (68.04 kg | 3 | M-Key | PCI-E 3.0 x4 M.2 Form Factor | 2260, 2280, 22110 M.2 | 1 PCI-E 3.0 x16 |  | Expansion slots: 1 PCI-E 3.0 x16 (LP) 1 PCI-E 3.0 x16 (for SIOM ) M.2 Interface: PCI-E 3.0 x4 | 3TB | 2 USB 3.0 |  | Dual Socket P (LGA 3647) support | 4 | Flexible networking via SIOM | 12 DIMM | SATA3 | 1200W Redundant Power Supplies | Y | 1 | supermicro | F629P3-RTBN | SUPERMICRO
281 | 440 | CSE-F424AS2-R1K23BP | Super X11DPFR-S | Monitors for CPU Cores, Chipset Voltages, Memory. 4+1 Phase-switching voltage regulator | 4U Rackmount | Intel® C621 chipset | Up to 28 Cores | 6.96" (177mm) | 17.63" (448mm) | 29" (737mm) | Black | [] | 2933†/2666/2400/2133MHz ECC DDR4 RDIMM/LRDIMM | 10°C ~ 35°C (50°F ~ 95°F | -40°C to 60°C (-40°F to 140°F | 8% to 90% (non-condensing | 5% to 95% (non-condensing | 200 lbs (90.71 kg | 150 lbs (68.04 kg | 3 | M-Key | PCI-E 3.0 x4 M.2 Form Factor | 2260, 2280, 22110 M.2 | 1 PCI-E 3.0 x16 |  | Expansion slots: 1 PCI-E 3.0 x16 (LP) 1 PCI-E 3.0 x16 (for SIOM ) M.2 Interface: PCI-E 3.0 x4 | 3TB | 2 USB 3.0 |  | Dual Socket P (LGA 3647) support | 4 | Flexible networking via SIOM | 12 DIMM | SATA3 | 1200W Redundant Power Supplies | Y | 1 | supermicro | F629P3-RTB | SUPERMICRO
282 | 441 | CSE-F424AS2-R1K23BP | Super X11DPFR-SN | Monitors for CPU Cores, Chipset Voltages, Memory. 4+1 Phase-switching voltage regulator | 4U Rackmount | Intel® C621 chipset | Up to 28 Cores | 6.96" (177mm) | 17.63" (448mm) | 29" (737mm) | Black | [] | 2933†/2666/2400/2133MHz ECC DDR4 RDIMM/LRDIMM | 10°C ~ 35°C (50°F ~ 95°F | -40°C to 60°C (-40°F to 140°F | 8% to 90% (non-condensing | 5% to 95% (non-condensing | 200 lbs (90.71 kg | 150 lbs (68.04 kg | 3 | M-Key | PCI-E 3.0 x4 M.2 Form Factor | 2260, 2280, 22110 M.2 | 1 PCI-E 3.0 x16 |  | Expansion slots: 1 PCI-E 3.0 x16 (LP) 1 PCI-E 3.0 x16 (for SIOM ) M.2 Interface: PCI-E 3.0 x4 | 3TB | 2 USB 3.0 |  | Dual Socket P (LGA 3647) support | 4 | Flexible networking via SIOM | 12 DIMM | SATA3 | 1200W Redundant Power Supplies | Y | 1 | supermicro | F629P3-RC1B | SUPERMICRO
283 | 445 | CSE-721TQ-250B | Super A2SAV | CPU Intel® Atom™ Processor E3940 FCBGA 1296 System-on-Chip | Mini Tower |  |  | 9.45" (240mm) / 13.78" (350mm) pkg. | 8.27" (210mm) / 12.4" (315mm) pkg. | 11" (279mm) / 16.14" (410mm) pkg. | Black | [] | 1866/1600/1333MHz Unbuffered non-ECC SO-DIMM DDR3, 204-pin gold-plated DIMMs | 10°C to 35°C (50°F to 95°F | -40°C to 70°C (-40°F to 158°F | 8% to 90% (non-condensing | 5% to 95% (non-condensing |  | 15 lbs (6.8 kg |  |  |  |  | 1 PCI-E 2.0 x2 (in x8) slot | 1 PCI-E 2.0 x2 (in x8 | 1 PCI-E 2.0 x2 (in x8) slot, |  | 2 USB 3.0 | 4 USB 2.0 |  | 4 | Dual GbE LAN with Intel i210-AT controller Virtual Machine Device Queues reduce I/O overhead Supports 10BASE-T, 100BASE-TX, and 1000BASE-T, RJ45 output |  | SATA3 | 250W Flex ATX Multi-output Bronze | Y | 1 | supermicro | 5029AP-TN2 | SUPERMICRO
284 | 446 | CSE-721TQ-250B2 | Super X11SCL-iF | Monitors for CPU Cores, +1.8V, +3.3V, +5V, +-12V, +3.3V Standby, +5V Standby, VBAT, Memory, Chipset Voltages. 3+0 CPU switch phase voltage regulator CPU thermal trip support | Mini Tower | Intel® C242 chipset | 6 cores, 12 threads | 9.45" (240mm) | 8.27" (210mm) | 11" (279mm) | Black | [] | 2666/2400/2133MHz ECC DDR4 SDRAM | 10°C to 35°C (50°F to 95°F | -40°C to 60°C (-40°F to 140°F | 20% to 95% (non-condensing | 5% to 95% (non-condensing | 15 lbs (6.8 kg | [5 empty] | 1 PCI-E 3.0 x16 |  | 1 PCI-E 3.0 x16 slot (for LP AOC)6. M.2 Interface: 1 PCI-E 3.0 x4 or SATA 3.0 |  | 2 USB 3.1 Gen1 (front | 2 USB 2.0 | Single socket H4 (LGA 1151) supports | 4 | Dual LAN with Intel® I210-AT | 2 DIMM |  | 250W Bronze Level power supply | Y | 1 | supermicro | 5029C-T | SUPERMICRO
285 | 447 | CSE-504-203B | Super X11SSV-M4F | CPU Single Socket FCBGA 1440 supports: Intel® Xeon® processor E3-1585 v5, 4-Core, 8 Threads, 65W | 1U Rackmount | Intel® C236 chipset |  | 1.7" (43mm) | 17.2" (432mm) | 9.8" (249mm) | Black | Internal 1x 3.5" or 4x 2.5" drive bays | 2133/1866/1600MHz ECC DDR4 SODIMMs | 10°C to 35°C (50°F to 95°F | -40°C to 70°C (-40°F to 158°F | 8% to 90% (non-condensing | 5% to 95% (non-condensing | 12 lbs (5.44 kg | 8 lbs (3.62 kg |  |  |  |  | 1 PCI-E 3.0 x16 |  | 1 PCI-E 3.0 x16, 1 Mini-PCIe with |  | 4 USB 3.0 |  | Single Socket FCBGA 1440 supports |  | Single GbE LAN with Intel® I219LM controller Single GbE LAN with Intel® I210-AT; IPMI shared LAN with I210-AT Dual GbE LAN with Intel® I350-AM2 Supports 10BASE-T, 100BASE-TX, and 1000BASE-T, RJ45 output | 2 DIMM |  | 65W | Y | 1 | supermicro | 5019S-TN4 | SUPERMICRO
286 | 448 | CSE-813MFTQC-350CB | Super X11SSZ-F | Single Socket H4 (LGA 1151) supports: Intel® Xeon® processor E3-1200 v6/v5, Intel® 7th/6th Gen Core™ i7/i5/i3, Intel® Pentium®, Intel® Celeron® processors CPU TDP up to 80W | 1U Rackmount | Intel® C236 chipset |  | 1.7" (43mm) | 17.2" (437mm) | 19.85" (503mm) | Black | Hot-swap 4 Hot-swap 3.5" SATA3 drive bays | 2400/2133/1866/1600MHz ECC/Non-ECC DDR4 SDRAM 72-bit, 288-pin (UDIMM) gold-plated DIMMs | 10°C to 35°C (50°F to 95°F | -40°C to 70°C (-40°F to 158°F | 8% to 90% (non-condensing | 5% to 95% (non-condensing | 30.4 lbs (13.8 kg | 17.6 lbs (8 kg |  |  |  |  | 1 PCI-E 3.0 x16 |  | 1 PCI-E 3.0 x16 slot |  | 4 USB 3.0 | 2 USB 2.0 | Single Socket H4 (LGA 1151) supports | 4 | Intel® PHY i219LM + Intel® i210AT Gigabit Ethernet LAN Controllers Virtual Machine Device Queues reduce I/O overhead Supports 10BASE-T, 100BASE-TX, and 1000BASE-T, RJ45 output | 4 DIMM | SATA3 | 350W Platinum Level Power Supply | Y | 1 | supermicro | 5019S-M2 | SUPERMICRO
287 | 449 | CSE-101iF | Super X11SSV-M4 | CPU Intel® Xeon® processor E3-1515M v5 Single Socket FCBGA 1440, QPI up to 8.0GT/s, CPU TDP support 45W | Mini-ITX | Intel® CM236 Chipset |  | 2.68" (68mm) | 7.68" (195mm) | 7.68" (195mm) | Black | Internal 1 internal 2.5" drive tray Enterprise SATA HDD only recommended | 2133/1866/1600MHz ECC/Non-ECC DDR4 SODIMMs | 10°C to 35°C (50°F to 95°F | -40°C to 70°C (-40°F to 158°F | 8% to 90% (non-condensing | 5% to 95% (non-condensing | 6.68 lbs (3.04 kg | 3.86 lbs (1.75 kg | [8 empty] | 4 USB 3.0 |  | Single socket FCBGA 1440 supports SO-DIMM DDR4-2133 in 2 sockets |  | Single LAN with Intel® PHY I219LM LAN controller Single LAN with Intel® Ethernet Controller I210-AT Dual LAN with Intel® Ethernet Controller I350-AM2 Supports 10BASE-T, 100BASE-TX, and 1000BASE-T, RJ45 output | 2 DIMM |  | 45W | Y | 1 | supermicro | 1019S-MP | SUPERMICRO
288 | 450 | CSE-E300-LED+ | Super A2SDV-4C-LN10PF | CPU Intel® Atom® processor C3558 4 Cores, 2.2GHz CPU TDP support 16W FCBGA 1310 | Mini-1U | System on Chip |  | 1.7" (43mm) / 10.87" (276mm) - pkg. | 10" (254mm) / 15" (381mm) - pkg. | 8.9" (226mm) / 5.59" (142mm) - pkg. | Black | [] | 2133/1866MHz ECC DDR4 ECC RDIMM and ECC/Non-ECC UDIMM | 0°C to 40°C (32°F to 104°F | -40°C to 70°C (-40°F to 158°F | 8% to 90% (non-condensing | 5% to 95% (non-condensing | 6.4 lbs (2.9 kg | 3.8 lbs (1.72 kg | 3 | B Key 3042/2280 | PCI-E 3.0 x2 Form Factor | B | 1 PCI-E 3.0 x2 AOC slot (LP) |  | 1 PCI-E 3.0 x2 AOC slot (LP) |  | 2 USB 3.0 |  | Single socket FCBGA 1310 |  | 8x 1GbE LAN ports via Intel C3000 SoC 2x 1G SFP via Intel I210-IS | 4 DIMM |  | 84W DC power adapter | Y | 1 | supermicro | E300-9A-4CN10P | SUPERMICRO
289 | 451 | CSE-E300-LED+ | Super A2SDV-8C-LN10PF | CPU Intel® Atom® processor C3758 8 Cores, 2.2GHz CPU TDP support 25W FCBGA 1310 | Mini-1U | System on Chip |  | 1.7" (43mm) / 10.87" (276mm) - pkg. | 10" (254mm) / 15" (381mm) - pkg. | 8.9" (226mm) / 5.59" (142mm) - pkg. | Black | [] | 2400/2133/1866MHz ECC DDR4 ECC RDIMM and ECC/Non-ECC UDIMM | 0°C to 40°C (32°F to 104°F | -40°C to 70°C (-40°F to 158°F | 8% to 90% (non-condensing | 5% to 95% (non-condensing | 7.5 lbs (3.4 kg | 3.45 lbs (1.56 kg | 3 | M Key 2242/2280 | PCI-E 3.0 x2 Form Factor | M | 1 PCI-E 3.0 x4 AOC slot (LP) |  | 1 PCI-E 3.0 x4 AOC slot (LP) |  | 2 USB 3.0 |  | Single socket FCBGA 1310 |  | 8x 1GbE LAN ports via Intel C3000 SoC 2x 1G SFP via Intel I210-IS | 4 DIMM |  | 84W DC power adapter | Y | 1 | supermicro | E300-9A-8CN10P | SUPERMICRO
290 | 452 | CSE-E300-LED | Super A2SDV-4C-LN8F | CPU Intel® Atom® processor C3558 4 Cores, 2.2GHz CPU TDP support 16W FCBGA 1310 | Mini-1U | System on Chip |  | 1.7" (43mm) / 10.87" (276mm) - pkg. | 10" (254mm) / 15" (381mm) - pkg. | 8.9" (226mm) / 5.59" (142mm) - pkg. | Black | [] | 2400/2133/1866MHz ECC DDR4 ECC RDIMM and ECC/Non-ECC UDIMM | 0°C to 40°C (32°F to 104°F | -40°C to 70°C (-40°F to 158°F | 8% to 90% (non-condensing | 5% to 95% (non-condensing | 7.5 lbs (3.4 kg | 3.45 lbs (1.56 kg | 3 | B Key 3042/2280 | PCI-E 3.0 x2 Form Factor | B | 1 PCI-E 3.0 x4 AOC slot (LP) |  | 1 PCI-E 3.0 x4 AOC slot (LP) |  | 2 USB 3.0 |  | Single socket FCBGA 1310 |  | Quad Gigabit Ethernet LAN via Intel® i350-AM4 Quad Gigabit Ethernet LAN via Marvell® Alaska® 88E1543 | 4 DIMM |  | 84W DC power adapter | Y | 1 | supermicro | E300-9A-4CN8 | SUPERMICRO
291 | 453 | CSE-E300-LED | Super A2SDV-8C-LN8F | CPU Intel® Atom® processor C3758 8 Cores, 2.2GHz CPU TDP support 25W FCBGA 1310 | Mini-1U | System on Chip |  | 1.7" (43mm) / 10.87" (276mm) - pkg. | 10" (254mm) / 15" (381mm) - pkg. | 8.9" (226mm) / 5.59" (142mm) - pkg. | Black | [] | 2400/2133/1866MHz ECC DDR4 ECC RDIMM and ECC/Non-ECC UDIMM | 0°C to 40°C (32°F to 104°F | -40°C to 70°C (-40°F to 158°F | 8% to 90% (non-condensing | 5% to 95% (non-condensing | 7.5 lbs (3.4 kg | 3.45 lbs (1.56 kg | 3 | M Key 2242/2280 | PCI-E 3.0 x2 Form Factor | M | 1 PCI-E 3.0 x4 AOC slot (LP) |  | 1 PCI-E 3.0 x4 AOC slot (LP) |  | 2 USB 3.0 |  | Single socket FCBGA 1310 |  | Quad Gigabit Ethernet LAN via Intel® i350-AM4 Quad Gigabit Ethernet LAN via Marvell® Alaska® 88E1543 | 4 DIMM |  | 84W DC power adapter | Y | 1 | supermicro | E300-9A-8CN8 | SUPERMICRO
292 | 454 | CSE-E300 | Super X11SCV-Q | CPU Single Socket H4 (LGA 1151) supports: 8th/9th Gen Intel® Core™ i7/i5/i3 / Pentium® / Celeron® processor CPU TDP support Up to 65W TDP | Compact | Intel® Q370 |  | 1.7" (43mm) / 10.87" (276mm) - pkg. | 10" (254mm) / 15" (381mm) - pkg. | 8.9" (226mm) / 5.59" (142mm) - pkg. | Black | Internal 2 Fixed 2.5" drive bays - one with bracket, one on base mount (1 fixed 2.5" drive bay when AOC area is occupied) | DDR4-2666MHz Unbuffered non-ECC SO-DIMM | 0°C to 40°C (32°F to 104°F | -40°C to 70°C (-40°F to 158°F | 8% to 90% (non-condensing | 5% to 95% (non-condensing | 7.5 lbs (3.4 kg | 3.45 lbs (1.56 kg | 3 | PCI-E 3.0 x1, support 2230 length | PCI-E 3.0 x1, support 2230 length | PCI-E 3.0 x4, NVMe support 2242/2280 length M.2 E | 1 PCI-E 3.0 x16 |  | 1 PCI-E 3.0 x16 LP AOC slot, M.2 M key: PCI-E 3.0 x4, support 2242/2280; M.2 E KEY: PCI-E 3.0 x1, support 2230 |  | 4 USB 3.1 (2 type A and 2 type C in rear |  | Single Socket H4 (LGA 1151) supports: |  | Single LAN with Intel® Ethernet Controller I210-AT Single LAN with Intel® PHY I219LM LAN controller | 2 DIMM |  |  | Y | 1 | supermicro | E300-9C | SUPERMICRO
293 | 455 | CSE-E300 | Super A2SDi-TP8F | CPU Intel® Atom® processor C3858 FCBGA 1310 CPU TDP support 25W | Mini-1U | System on Chip |  | 1.7" (43mm) / 10.87" (276mm) - pkg. | 10" (254mm) / 15" (381mm) - pkg. | 8.9" (226mm) / 5.59" (142mm) - pkg. | Black | Internal 2 fixed 2.5" drive bays, one with bracket, one on base mount (1 fixed 2.5" drive bay when AOC area is occupied) | 2400/2133/1866/1600MHz | 0°C to 40°C (32°F to 104°F | -40°C to 70°C (-40°F to 158°F | 8% to 90% (non-condensing | 5% to 95% (non-condensing | 7.5 lbs (3.4 kg | 3.45 lbs (1.56 kg |  |  |  |  | 1 PCI-E 3.0 x4 AOC slot (LP) |  | 1 PCI-E 3.0 x4 AOC slot (LP) |  | 2 USB 3.0 |  | Single socket FCBGA 1310 |  | Quad LAN (2 10GBase-T, 2 10Gb SFP+) via Intel® C3000 SoC Quad Gigabit Ethernet LAN via Intel® i350-AM4 | 4 DIMM |  | 84W DC power adapter | Y | 1 | supermicro | E300-9A | SUPERMICRO
294 | 456 | CSE-E300 | Super A2SDi-4C-HLN4F | CPU Intel® Atom® processor C3558 4 Cores, 2.2GHz CPU TDP support 16W FCBGA 1310 | Mini-1U | System on Chip |  | 1.7" (43mm) / 10.87" (276mm) - pkg. | 10" (254mm) / 15" (381mm) - pkg. | 8.9" (226mm) / 5.59" (142mm) - pkg. | Black | [] | 2400/2133/1866MHz ECC DDR4 ECC RDIMM and ECC/Non-ECC UDIMM | 0°C to 40°C (32°F to 104°F | -40°C to 70°C (-40°F to 158°F | 8% to 90% (non-condensing | 5% to 95% (non-condensing | 7.5 lbs (3.4 kg | 3.45 lbs (1.56 kg | 3 | M Key 2242/2280 | PCI-E 3.0 x2 Form Factor | M | 1 PCI-E 3.0 x4 AOC slot (LP) |  | 1 PCI-E 3.0 x4 AOC slot (LP) |  | 2 USB 2.0 ports (rear | 2 USB 2.0 | Single socket FCBGA 1310 |  | Quad Gigabit Ethernet LAN via Intel® C3000 SoC | 4 DIMM |  | 84W DC power adapter | Y | 1 | supermicro | E300-9A-4C | SUPERMICRO
295 | 457 | CSE-E300 | Super A2SDi-8C-HLN4F | CPU Intel® Atom® processor C3758 8 Cores, 2.2GHz CPU TDP support 25W FCBGA 1310 | Mini-1U | System on Chip |  | 1.7" (43mm) / 10.87" (276mm) - pkg. | 10" (254mm) / 15" (381mm) - pkg. | 8.9" (226mm) / 5.59" (142mm) - pkg. | Black | [] | 2400/2133/1866MHz ECC DDR4 ECC RDIMM and ECC/Non-ECC UDIMM | 0°C to 40°C (32°F to 104°F | -40°C to 70°C (-40°F to 158°F | 8% to 90% (non-condensing | 5% to 95% (non-condensing | 7.5 lbs (3.4 kg | 3.45 lbs (1.56 kg | 3 | M Key 2242/2280 | PCI-E 3.0 x2 Form Factor | M | 1 PCI-E 3.0 x4 AOC slot (LP) |  | 1 PCI-E 3.0 x4 AOC slot (LP) |  | 2 USB 2.0 ports (rear | 2 USB 2.0 | Single socket FCBGA 1310 |  | Quad Gigabit Ethernet LAN via Intel® C3000 SoC | 4 DIMM |  | 84W DC power adapter | Y | 1 | supermicro | E300-9A-8C | SUPERMICRO
296 | 458 | CSE-101F | Super X10SDV-6C-TLN4F | CPU Intel® Xeon® processor D-1528 FCBGA 1667 CPU TDP support 35W, 9MB, 6 Cores, 12 Threads, 1.9-2.2GHz | Mini-1U | System on Chip |  | 1.7" (43mm) / 10.87" (276mm) - pkg. | 7.6" (193mm) / 15" (381mm) - pkg. | 8.9" (226mm) / 5.59" (142mm) - pkg. | Black | Internal 2.5" fixed drive bay with bracket (Design for 9.5mm thickness HDD with Low Profile Memory) | 2133/1866/1600MHz ECC DDR4 ECC RDIMM and ECC/Non-ECC UDIMM | 0°C to 40°C (32°F to 104°F | -40°C to 70°C (-40°F to 158°F | 8% to 90% (non-condensing | 5% to 95% (non-condensing | 6.5 lbs (2.95 kg | 3.0 lbs (1.36 kg |  |  |  |  | M.2 PCI-E 3.0 x4 (SATA support) |  | M.2 PCI-E 3.0 x4 (SATA support), |  | 2 USB 3.0 |  | Single socket FCBGA 1667; UDIMM in 4 sockets |  | Dual LAN via Intel® i350-AM2 Gigabit Ethernet Dual LAN via SoC 10GBase-T Virtual Machine Device Queues reduce I/O overhead Supports 10GBASE-T, 100BASE-TX, and 1000BASE-T, RJ45 output 1 Realtek RTL8201N PHY (dedicated IPMI) | 4 DIMM |  | 35W | Y | 1 | supermicro | E200-8D | SUPERMICRO
297 | 459 | CSE-E300 | Super X11SDV-4C-TP8F | Intel® Xeon® processor D-2123IT, CPU TDP support 60W | Compact | System on Chip | 4 Cores, 8 Threads | 1.7" (43mm) / 10.87" (276mm) - pkg. | 10" (254mm) / 15" (381mm) - pkg. | 8.9" (226mm) / 5.59" (142mm) - pkg. | Black | Internal 1 Fixed 2.5" drive bay with bracket (when AOC area is not occupied) | 2666/2400/2133MHz ECC LRDIMM and ECC DIMM Operating speed up to 2400MHz | 0°C to 40°C (32°F to 104°F | -40°C to 70°C (-40°F to 158°F | 8% to 90% (non-condensing | 5% to 95% (non-condensing | 7.5 lbs (3.4 kg | 3.45 lbs (1.56 kg |  |  |  |  | 1 Mini-PCI-E with mSATA Support | 1 PCI-E 3.0 x8 | 1 Mini-PCI-E with mSATA Support, 1 PCI-E 3.0 x8 slot |  | 2 USB 3.0 |  |  |  | Quad 1GbE with Intel I350-AM4 Dual 10GBase-T with Intel X557 Dual 10G SFP+ via SoC | 4 DIMM |  | 60W | Y | 1 | supermicro | E300-9D-4CN8TP | SUPERMICRO
298 | 460 | CSE-E300 | Super X11SDV-8C-TP8F | Intel® Xeon® processor D-2146NT, CPU TDP support 80W | Compact | System on Chip | 8 Cores, 16 Threads | 1.7" (43mm) / 10.87" (276mm) - pkg. | 10" (254mm) / 15" (381mm) - pkg. | 8.9" (226mm) / 5.59" (142mm) - pkg. | Black | Internal 1 Fixed 2.5" drive bay with bracket (when AOC area is not occupied) | 2666/2400/2133MHz ECC LRDIMM and ECC DIMM Operating speed up to 2400MHz | 0°C to 35°C (32°F to 95°F | -40°C to 70°C (-40°F to 158°F | 8% to 90% (non-condensing | 5% to 95% (non-condensing | 7.5 lbs (3.4 kg | 3.45 lbs (1.56 kg |  |  |  |  | 1 Mini-PCI-E with mSATA Support | 1 PCI-E 3.0 x8 | 1 Mini-PCI-E with mSATA Support, 1 PCI-E 3.0 x8 slot |  | 2 USB 3.0 |  |  |  | Quad 1GbE with Intel I350-AM4 Dual 10GBase-T with Intel X557 Dual 10G SFP+ via SoC | 4 DIMM |  | 80W | Y | 1 | supermicro | E300-9D-8CN8TP | SUPERMICRO
299 | 461 | CSE-E403IF-505 | Super X11SDW-4C-TP13F | Intel® Xeon® processor D-2123IT, CPU TDP support 60W | Box PC | System on Chip (SoC) | 4 Cores, 8 Threads | 4.3" (109mm) | 10.5" (267mm) | 16" (406mm) | Black | Internal 4 Internal 2.5" drive bays | 2666/2400/2133MHz ECC DDR4 L/RDIMM Operating speed up to 2400MHz | 0°C ~ 50°C (32°F ~ 122°F | -40°C to 70°C (-40°F to 158°F | 8% to 90% (non-condensing | 5% to 95% (non-condensing | 23 lbs (10.43 kg | 17 lbs (7.7 kg |  | 1 M.2 M-Key , 2280/22110 1 M.2 E-Key , 2230 1 M.2 B-Key , 3042 |  |  | 2 PCI-E 3.0 x16 | 2 PCI-E 3.0 x8 | 2 PCI-E 3.0 x16 or 2 PCI-E 3.0 x8 + 1 PCI-E 3.0 x16 (FH3/4L) slots |  | 2 USB 3.0 | 2 USB 2.0 |  |  | Dual 10G SFP+ via SoC Dual 10GBase-T via Intel X557 8x 1GbE with Intel I350-AM4 Single 1GbE with Intel I210 | 4 DIMM |  | 60W | Y | 1 | supermicro | E403-9D-4C-FN13TP | SUPERMICRO
300 | 462 | CSE-E403IF-505 | Super X11SDW-8C-TP13F | Intel® Xeon® processor D-2146NT, CPU TDP support 80W | Box PC | System on Chip (SoC) | 8 Cores, 16 Threads | 4.3" (109mm) | 10.5" (267mm) | 16" (406mm) | Black | Internal 4 Internal 2.5" drive bays | 2666/2400/2133MHz ECC DDR4 L/RDIMM Operating speed up to 2400MHz | 0°C ~ 50°C (32°F ~ 122°F | -40°C to 70°C (-40°F to 158°F | 8% to 90% (non-condensing | 5% to 95% (non-condensing | 23 lbs (10.43 kg | 17 lbs (7.7 kg |  | 1 M.2 M-Key , 2280/22110 1 M.2 E-Key , 2230 1 M.2 B-Key , 3042 |  |  | 2 PCI-E 3.0 x16 | 2 PCI-E 3.0 x8 | 2 PCI-E 3.0 x16 or 2 PCI-E 3.0 x8 + 1 PCI-E 3.0 x16 (FH3/4L) slots |  | 2 USB 3.0 | 2 USB 2.0 |  |  | Dual 10G SFP+ via SoC Dual 10GBase-T via Intel X557 8x 1GbE with Intel I350-AM4 Single 1GbE with Intel I210 | 4 DIMM |  | 80W | Y | 1 | supermicro | E403-9D-8CN-FN13TP | SUPERMICRO
301 | 463 | CSE-E403IF-505 | Super X11SDW-12C-TP13F | Intel® Xeon® processor D-2163IT, CPU TDP support 75W | Box PC | System on Chip (SoC) | 12 Cores, 24 Threads | 4.3" (109mm) | 10.5" (267mm) | 16" (406mm) | Black | Internal 4 Internal 2.5" drive bays | 2666/2400/2133MHz ECC DDR4 L/RDIMM Operating speed up to 2133MHz | 0°C ~ 50°C (32°F ~ 122°F | -40°C to 70°C (-40°F to 158°F | 8% to 90% (non-condensing | 5% to 95% (non-condensing | 23 lbs (10.43 kg | 17 lbs (7.7 kg |  | 1 M.2 M-Key , 2280/22110 1 M.2 E-Key , 2230 1 M.2 B-Key , 3042 |  |  | 2 PCI-E 3.0 x16 | 2 PCI-E 3.0 x8 | 2 PCI-E 3.0 x16 or 2 PCI-E 3.0 x8 + 1 PCI-E 3.0 x16 (FH3/4L) slots |  | 2 USB 3.0 | 2 USB 2.0 |  |  | Dual 10G SFP+ via SoC Dual 10GBase-T via Intel X557 8x 1GbE with Intel I350-AM4 Single 1GbE with Intel I210 | 4 DIMM |  | 75W | Y | 1 | supermicro | E403-9D-12C-FN13TP | SUPERMICRO
302 | 464 | CSE-E403IF-505 | Super X11SDW-14C-TP13F | Intel® Xeon® processor D-2173IT, CPU TDP support 70W | Box PC | System on Chip (SoC) | 14 Cores, 28 Threads | 4.3" (109mm) | 10.5" (267mm) | 16" (406mm) | Black | Internal 4 Internal 2.5" drive bays | 2666/2400/2133MHz ECC DDR4 L/RDIMM Operating speed up to 2133MHz | 0°C ~ 50°C (32°F ~ 122°F | -40°C to 70°C (-40°F to 158°F | 8% to 90% (non-condensing | 5% to 95% (non-condensing | 23 lbs (10.43 kg | 17 lbs (7.7 kg |  | 1 M.2 M-Key , 2280/22110 1 M.2 E-Key , 2230 1 M.2 B-Key , 3042 |  |  | 2 PCI-E 3.0 x16 | 2 PCI-E 3.0 x8 | 2 PCI-E 3.0 x16 or 2 PCI-E 3.0 x8 + 1 PCI-E 3.0 x16 (FH3/4L) slots |  | 2 USB 3.0 | 2 USB 2.0 |  |  | Dual 10G SFP+ via SoC Dual 10GBase-T via Intel X557 8x 1GbE with Intel I350-AM4 Single 1GbE with Intel I210 | 4 DIMM |  | 70W | Y | 1 | supermicro | E403-9D-14C-FN13TP | SUPERMICRO
303 | 465 | CSE-E403IF-505 | Super X11SDW-14CNT-TP13F | Intel® Xeon® processor D-2177NT, CPU TDP support 105W | Box PC | System on Chip (SoC) | 14 Cores, 28 Threads | 4.3" (109mm) | 10.5" (267mm) | 16" (406mm) | Black | Internal 4 Internal 2.5" drive bays | 2666/2400/2133MHz ECC DDR4 L/RDIMM Operating speed up to 2666MHz | 0°C ~ 50°C (32°F ~ 122°F | -40°C to 70°C (-40°F to 158°F | 8% to 90% (non-condensing | 5% to 95% (non-condensing | 23 lbs (10.43 kg | 17 lbs (7.7 kg |  | 1 M.2 M-Key , 2280/22110 1 M.2 E-Key , 2230 1 M.2 B-Key , 2242/3042 |  |  | 2 PCI-E 3.0 x16 | 2 PCI-E 3.0 x8 | 2 PCI-E 3.0 x16 or 2 PCI-E 3.0 x8 + 1 PCI-E 3.0 x16 (FH3/4L) slots |  | 2 USB 3.0 | 2 USB 2.0 |  |  | Dual 10G SFP+ via SoC Dual 10GBase-T via Intel X557 8x 1GbE with Intel I350-AM4 Single 1GbE with Intel I210 | 4 DIMM |  | 105W | Y | 1 | supermicro | E403-9D-14CN-FN13TP | SUPERMICRO
304 | 466 | CSE-E101-01 | Super X11SSN-H-WOHS | CPU 7th Generation Intel® Core i7-7600U Processor Single Socket FCBGA 1356 System-on-Chip CPU TDP support 15W | 3.5" SBC | System on Chip |  | 1.73" (44mm) / 5.12" (130mm) - pkg. | 7.68" (195mm) / 11.81" (300mm) - pkg. | 5.94" (151mm) / 11" (279mm) - pkg. | Black | Internal 1 M.2 2280 B-Key for SATA or PCIe SSD | DDR4 up to 2133MHz | 0°C ~ 50°C (32°F ~ 122°F | -40°C to 70°C (-40°F to 158°F | 8% to 90% (non-condensing | 5% to 95% (non-condensing |  | 2.65 lbs (1.2 kg | 3 | B-Key 2280 | SATA and PCIe 3.0 x1 and USB 2.0 Form Factor |  | 1 M.2 B-Key 2280 |  | 1 M.2 B-Key 2280, 1 Full size Mini-PCI-E |  | 2 USB 3.0 | 4 USB 2.0 | Processor; Single Socket FCBGA 1356 |  | Single LAN with Intel® I210IT Single LAN with Intel® PHY I219LM | 2 DIMM |  | 60W power adapter | Y | 1 | supermicro | E100-9S | SUPERMICRO
305 | 467 | CSE-E101-01 | Super X11SSN-L-WOHS | CPU 7th Generation Intel® Core i3-7100U Processor Single Socket FCBGA 1356 System-on-Chip CPU TDP support 15W | 3.5" SBC | System on Chip |  | 1.73" (44mm) / 5.12" (130mm) - pkg. | 7.68" (195mm) / 11.81" (300mm) - pkg. | 5.94" (151mm) / 11" (279mm) - pkg. | Black | Internal 1 M.2 2280 B-Key for SATA or PCIe SSD | DDR4 up to 2133MHz | 0°C ~ 50°C (32°F ~ 122°F | -40°C to 70°C (-40°F to 158°F | 8% to 90% (non-condensing | 5% to 95% (non-condensing |  | 2.65 lbs (1.2 kg | 3 | B-Key 2280 | SATA and PCIe 3.0 x1 and USB 2.0 Form Factor |  | 1 M.2 B-Key 2280 |  | 1 M.2 B-Key 2280, 1 Full size Mini-PCI-E |  | 2 USB 3.0 | 4 USB 2.0 | Processor; Single Socket FCBGA 1356 |  | Single LAN with Intel® I210IT Single LAN with Intel® PHY I219LM | 2 DIMM |  | 60W power adapter | Y | 1 | supermicro | E100-9S-L | SUPERMICRO
306 | 468 | CSE-E50 | Super A2SAP-H | CPU Intel® Atom® processor E3940 Single socket FCBGA 1296 9.5W, 4C | Proprietary | System on Chip |  | 1.72" (44mm) | 5.82" (148mm) | 4.64" (118mm) | Black | Internal 1 SATA 3.0 for 7mm 2.5" SATA SSD OR 1 M.2 B-Key 2242 for SATA SSD | DDR3L up to 1866MHz | -20°C to 50°C (-4°F to 122°F | -40°C to 70°C (-40°F to 158°F | 8% to 90% (non-condensing | 5% to 95% (non-condensing | 3.52 lbs (1.6 kg | 2.2 lbs (1 kg |  | 1 M.2 E-Key 2230 for communication module | [6 empty] | 2 USB 3.0 | 2 USB 2.0 | Single socket FCBGA 1296 SO-DIMM, DDR3L-1866MHz, in 1 socket |  | 5 LAN with Intel® Ethernet Controller I210-IT | 1 DIMM |  | 5W, 4C) | Y | 1 | supermicro | E50-9AP-N5 | SUPERMICRO
307 | 469 | CSE-E50-L | Super A2SAP-H | CPU Intel® Atom® processor E3940 Single socket FCBGA 1296 9.5W, 4C | Proprietary | System on Chip |  | 1.72" (44mm) | 5.82" (148mm) | 4.64" (118mm) | Black | [] | DDR3L up to 1866MHz | -20°C to 50°C (-4°F to 122°F | -40°C to 70°C (-40°F to 158°F | 8% to 90% (non-condensing | 5% to 95% (non-condensing | 3.52 lbs (1.6 kg | 2.2 lbs (1 kg |  | 1 M.2 B-Key 2242 for storage (SATA SSD | [6 empty] | 2 USB 3.0 |  | Single socket FCBGA 1296 SO-DIMM, DDR3L-1866MHz, in 1 socket |  | Dual LAN with Intel® Ethernet Controller I210-IT | 1 DIMM |  | 5W, 4C) | Y | 1 | supermicro | E50-9AP-L | SUPERMICRO
308 | 470 | CSE-E50 | Super A2SAP-H | CPU Intel® Atom® processor E3940 Single socket FCBGA 1296 9.5W, 4C | Proprietary | System on Chip |  | 1.72" (44mm) | 5.82" (148mm) | 4.64" (118mm) | Black | Internal 1 SATA 3.0 for 7mm 2.5" SATA SSD OR 1 M.2 B-Key 2242/3042 for SATA SSD | DDR3L up to 1866MHz | -20°C to 50°C (-4°F to 122°F | -40°C to 70°C (-40°F to 158°F | 8% to 90% (non-condensing | 5% to 95% (non-condensing) | 3.52 lbs (1.6 kg | 2.2 lbs (1 kg |  | 1 M.2 B-Key 2242/3042 for storage 1 M.2 E-Key 2230 for communication module | [6 empty] | 2 USB 3.0 | 2 USB 2.0 | Single socket FCBGA 1296 SO-DIMM in 1 socket |  | Dual LAN with Intel® Ethernet Controller I210-IT | 1 DIMM |  | 5W, 4C) | Y | 1 | supermicro | E50-9AP | SUPERMICRO
309 | 471 | CSE-E102 | Super A2SAN-L | Intel® Atom® Processor E3930 Single Socket FCBGA 1296 supported CPU TDP support 65W | 3.5" SBC | System on Chip | 2 cores, 2 threads | 1.72" (44mm) / 5.12" (130mm) - pkg. | 7.48" (190mm) / 11.81" (300mm) - pkg. | 4.72" (120mm) / 11" (279mm) - pkg. | Black | Internal 1 M.2 2280 B-Key for SATA or PCIe SSD (2242 can be supported with bracket) 1 SATA 3.0 for 2.5" 7mm SATA HDD/SSD | DDR3L up to 1866MHz (8GB) | 0°C to 40°C (32°F to 104°F | -40°C to 70°C (-40°F to 158°F | 8% to 90% (non-condensing | 5% to 95% (non-condensing |  |  | 2 | B-Key 2280 | SATA, PCIe 2.0 x1 and USB 2.0 Form Factor |  | 1 M.2 B-Key 2280 |  | 1 M.2 B-Key 2280, 1 Full size Mini-PCI-E |  | 2 USB 3.0 |  | Single socket FCBGA 1296 DIMM, DDR3L-1866MHz, in 1 socket |  | Dual LAN with Intel® I210IT | 1 DIMM |  | 5W, 2C) | Y | 1 | supermicro | E102-9AP-L | SUPERMICRO
310 | 472 | CSE-E101 | Super A2SAN-E | CPU Intel® Atom® Processor E3940 FCBGA 1296 System-on-Chip CPU TDP support 9W | 3.5" SBC |  |  | 1.73" (44mm) / 5.12" (130mm) - pkg. | 7.68" (195mm) / 11.81" (300mm) - pkg. | 5.94" (151mm) / 11" (279mm) - pkg. | Black | Internal 1 M.2 2280 B-Key for SATA or PCIe SSD (2242 can be supported with bracket) | 1866/1600/1333MHz Unbuffered non-ECC SO-DIMM DDR3L, 204-pin gold-plated DIMMs | -20°C to 60°C (-4°F to 140°F | -40°C to 70°C (-40°F to 158°F | 8% to 90% (non-condensing | 5% to 95% (non-condensing |  | 2.65 lbs (1.2 kg | [8 empty] | 2 USB 3.0 | 4 USB 2.0 | Single Socket FCBGA 1296 |  |  |  |  | 40W power adapter | Y | 1 | supermicro | E100-9AP | SUPERMICRO
311 | 473 | CSE-E101 | Super X11SAN | CPU Intel® Pentium™ Processor N4200 FCBGA 1296 System-on-Chip CPU TDP support 6W | 3.5" SBC |  |  | 1.73" (44mm) / 5.12" (130mm) - pkg. | 7.68" (195mm) / 11.81" (300mm) - pkg. | 5.94" (151mm) / 11" (279mm) - pkg. | Black | Internal 1 M.2 2280 B-Key for SATA or PCIe SSD (2242 can be supported with bracket) | 1866/1600/1333MHz Unbuffered non-ECC SO-DIMM DDR3L, 204-pin gold-plated DIMMs | 0°C to 40°C (32°F to 104°F | -40°C to 70°C (-40°F to 158°F | 8% to 90% (non-condensing | 5% to 95% (non-condensing | [10 empty] | 2 USB 3.0 | 4 USB 2.0 | Single Socket FCBGA 1296 |  | Dual GbE LAN with Intel i210-AT controller |  |  | 40W power adapter | Y | 1 | supermicro | E100-9APP | SUPERMICRO
312 | 474 | CSE-E101-IA | Super A2SAN-E | CPU Intel® Atom® Processor E3940 FCBGA 1296 System-on-Chip CPU TDP support 9W | 3.5" SBC |  |  | 3.15" (80mm) / 5.5" (140mm) - pkg. | 7.64" (194mm) / 9.5" (241mm) - pkg. | 4.96" (126mm) / 8" (203mm) - pkg. | Black | Internal 1 SATA SSD (SATA3) | 1866/1600/1333MHz Unbuffered non-ECC SO-DIMM DDR3L, 204-pin gold-plated DIMMs | -20°C to 60°C (-4°F to 140°F | -40°C to 70°C (-40°F to 158°F | 8% to 90% (non-condensing | 5% to 95% (non-condensing | 3.97 lbs (1.8 kg | 3.31 lbs (1.5 kg | [8 empty] | 2 USB 3.0 | 4 USB 2.0 | Single Socket FCBGA 1296 |  | Dual GbE LAN with Intel i210-IT controller |  |  | 60W power adapter with Terminal | Y | 1 | supermicro | E100-9AP-IA | SUPERMICRO
313 | 475 | CSE-101F | Super A2SDi-4C-HLN4F | CPU Intel® Atom® processor C3558 FCBGA 1310 CPU TDP support 16W | Mini-1U | System on Chip |  | 1.7" (43mm) / 10.87" (276mm) - pkg. | 7.6" (193mm) / 15" (381mm) - pkg. | 8.9" (226mm) / 5.59" (142mm) - pkg. | Black | Internal 1 fixed 2.5" SSD bay with bracket (7mm drive recommended; 9.5mm drive can be used with Low-Profile memory) | 2400/2133/1866MHz ECC DDR4 ECC RDIMM and ECC/Non-ECC UDIMM | 0°C to 40°C (32°F to 104°F | -40°C to 70°C (-40°F to 158°F | 8% to 90% (non-condensing | 5% to 95% (non-condensing | 6.5 lbs (2.95 kg | 3.0 lbs (1.36 kg |  |  |  |  | M.2 PCI-E 3.0 x2 and SATA |  | M.2 PCI-E 3.0 x2 and SATA, |  | 2 USB 2.0 ports (rear | 2 USB 2.0 | Single socket FCBGA 1310 UDIMM in 4 sockets |  | Quad Gigabit Ethernet LAN via Intel® C3000 SoC Supports 10GBASE-T, 100BASE-TX, and 1000BASE-T, RJ45 output 1 Realtek RTL8201N PHY (dedicated IPMI) | 4 DIMM |  | 60W lockable power adapter | Y | 1 | supermicro | E200-9A | SUPERMICRO
314 | 476 | CSE-101S | Super A2SAV-L | CPU Intel® Atom® Processor E3940, 4 Core, 64-bit, 14nm FCBGA 1296 System-on-Chip | Mini-ITX |  |  | 1.75" (44.5mm) / 10.87" (276mm) - pkg. | 7.68" (195mm) / 15" (381mm) - pkg. | 7.68" (195mm) / 5.59" (142mm) - pkg. | Black | Internal 1x 2.5" internal drive tray | 1866/1600/1333MHz Unbuffered non-ECC SO-DIMM DDR3, 204-pin gold-plated DIMMs | 10°C to 35°C (50°F to 95°F | -40°C to 70°C (-40°F to 158°F | 8% to 90% (non-condensing | 5% to 95% (non-condensing | 7.5 lbs (3.4 kg | 7.5 lbs (3.4 kg | [5 empty] | 2 PCIe 2.0 x2, M Key 2242/228 |  |  | 2 USB 3.0 | 2 USB 2.0 |  |  | Dual GbE LAN with Intel i210IT controller Virtual Machine Device Queues reduce I/O overhead Supports 10BASE-T, 100BASE-TX, and 1000BASE-T, RJ45 output |  |  | 60W DC power adapter | Y | 1 | supermicro | E200-9AP | SUPERMICRO
315 | 477 | CSE-219U2TS-R1K62P-TN20 | Super X11DPU-ZE+ | Monitors for CPU Cores, Chipset Voltages, Memory. 4+1 Phase-switching voltage regulator | 2U Rackmount | Intel® C621 chipset | Up to 28 Cores | 3.5" (89mm) | 17.2" (437mm) | 27.76" (705mm) | Black | [] | 2933†/2666/2400/2133MHz ECC DDR4 RDIMM/LRDIMM | 10°C ~ 35°C (50°F ~ 95°F | -40°C to 70°C (-40°F to 158°F | 8% to 90% (non-condensing | 5% to 95% (non-condensing | 72 lbs (32.7 kg | 36 lbs (16.4 kg | 2 | via optional add-on card AOC-SLG3-2M2 | via optional parts 2 M.2 PCI-E 3.0 x4 M-Key NVMe (2260/2280/22110 |  | 1 PCI-E 3.0 x8 slots (LP) | 1 PCI-E 3.0 x8 | 1 PCI-E 3.0 x8 slots (LP) | 6TB | 3 USB 3.0 ports (2 rear, 1 Type A |  | Dual Socket P (LGA 3647) support | 24 |  | 24 DIMM | SATA3 | 1600W Redundant Power Supplies | Y | 1 | supermicro | 2029UZ-TN20R25M | SUPERMICRO
316 | 478 | CSE-121NF-R1K62P | Super X11DSF-E | Monitors for CPU Cores, Chipset Voltages, Memory. 4+1 Phase-switching voltage regulator | 1U Rackmount | Intel® C627 chipset | Up to 28 Cores | 1.7" (43mm) | 17.26" (438.4mm) | 30.04" (763mm) | Black | Hot-swap 32 Hot-swap PCI-E NF1 drive bays 4 SATA3 M.2 drive bays support M.2 Form Factor 22x42/60/80/110 | 2933†/2666/2400/2133MHz ECC DDR4 RDIMM/LRDIMM | 10°C ~ 35°C (50°F ~ 95°F | -40°C to 60°C (-40°F to 140°F | 8% to 90% (non-condensing | 5% to 95% (non-condensing | 52 lbs (23.6kg | 40 lbs (18.1kg |  |  |  |  | 2 PCI-E 3.0 x16 |  | 2 PCI-E 3.0 x16 slots, 1 PCI-E 3.0 x4 slot4. 32 Hot-swap PCI-E NF1 drive bays, | 6TB | 2 USB 3.0 ports (front | 2 USB 3.0 ports (rear | Dual Socket P (LGA 3647) support | 32 |  | 24 DIMM | SATA3 | 1600W Redundant Power Supplies | Y | 1 | supermicro | 1029P-NMR36L | SUPERMICRO
317 | 498 | CSE-B403-IP65 | Super X11SDW-16C-TP13F+ | Intel® Xeon® processor D-2183IT, CPU TDP support 100W | IP65 Enclosure | System on Chip (SoC) | 16 cores, 32 threads | 32.31" (821mm) | 12.56" (319mm) | 10.16" (258mm) | White | Internal 4 Internal 2.5" drive bays | 2666/2400/2133MHz ECC DDR4 L/RDIMM Operating speed up to 2400MHz | -40°C ~ 50°C + Solar load (-40°F ~ 122°F + Solar load | -40°C to 70°C (-40°F to 158°F | 8% to 90% (non-condensing | 5% to 95% (non-condensing | 157 lbs (71.21 kg | 101.5 lbs (46.04 kg |  | 1 M.2 M-Key , 2280/22110 1 M.2 E-Key , 2230 1 M.2 B-Key , 3042 | [6 empty] | 2 USB 3.0 ports (front | 2 USB 2.0 ports (front |  |  | 4x 10G SFP+ LAN via SoC 8x RJ45 Gigabit Ethernet LAN with Intel® Ethernet Controller I350-AM4 1x RJ45 Gigabit Ethernet with Intel I210 | 4 DIMM |  | 300W heater |  | 1 | supermicro | E403-9D-16C-IPD2 | SUPERMICRO
318 | 499 | CSE-938NH-R2K20BP | Super X11SPD-F | Monitors for CPU Cores, +3.3V, +5V, +12V, +3.3V Standby, +5V Standby, VBAT, Memory, Chipset Voltages. 5 Phase-switching voltage regulator with auto-sense from 0.8375V-1.60V | 3U | Intel® C621 chipset | Up to 28 Cores | 5.21" (132 mm) | 17.26" (438 mm) | 23.2" (589 mm) | Black | Internal 2x 3.5" SATA3 (6Gbps) HDDs per node (or 2x 2.5" Hybrid SATA3/NVMe with optional kits); up to 16 HDDs total Enterprise SATA HDD only recommended | 2933†/2666/2400/2133MHz ECC DDR4 RDIMM/LRDIMM | 10°C to 35°C (50°F to 95°F | -40°C to 70°C (-40°F to 158°F | 8% to 90% (non-condensing | 5% to 95% (non-condensing | 88 lbs (39.92 kg | 62.2 lbs (28.21 kg | 2 | M-Key | 2 SATA/PCI-E 3.0 x4 M.2 Form Factor | 2280 M.2 | 1 PCI-E 3.0 x16 |  | 1 PCI-E 3.0 x16 (low-profile), | 1TB |  | 2 USB 2.0 | Single Socket P (LGA 3647) supports |  |  | 4 DIMM | SATA3 | 2200W Redundant Power Supplies | Y | 1 | supermicro | 5039MP-H8TNR | SUPERMICRO
319 | 501 | CSE-938NH-R1K68BP | Super X11SDD-18C-F | Monitors for CPU Cores, +3.3V, +5V, +12V, +3.3V Standby, +5V Standby, VBAT, Memory, Chipset Voltages. 5 Phase-switching voltage regulator with auto-sense from 0.8375V-1.60V | 3U | System on Chip (SoC) | 18-Cores, 36 Threads | 5.2" (132 mm) | 15.26" (387 mm) | 23" (585 mm) | Black | Internal 2x 3.5" SATA3 (6Gbps) HDDs per node (or 2x 2.5" Hybrid SATA3/NVMe with optional kits); up to 16 HDDs total Enterprise SATA HDD only recommended | 2400/2133MHz ECC DDR4 LRDIMM and RDIMM | 10°C to 35°C (50°F to 95°F | -40°C to 70°C (-40°F to 158°F | 8% to 90% (non-condensing | 5% to 95% (non-condensing | 88 lbs (39.92 kg | 62.2 lbs (28.21 kg | 2 | M-Key | 2 PCI-E 3.0 x4 M.2 Form Factor | 2280/22110 M.2 | 1 PCI-E 3.0 x16 |  | 1 PCI-E 3.0 x16 (low-profile), |  |  | 2 USB 2.0 |  |  |  | 4 DIMM | SATA3 | 1600W Redundant power supplies | Y | 1 | supermicro | 5039MD18-H8TNR | SUPERMICRO
320 | 26 | CSE-826BE1C4-R1K23LPB | MBD-X11DPi-N |  | 2U chassis support max. motherboard size - ATX 12" x 10", E-ATX 12" x 13", EE-ATX 13" x 13.68". Support up to ATX 12"x13" MB with rear 2.5" HDD option installed | Intel® C621 | Up to 28 cores | 3.5" (89 mm) | 17.2" (437 mm) | 25.5" (647 mm) | Black |  | 2933/2666/2400/2133MHz ECC DDR4 RDIMM, LRDIMM |  | -40°C - 70°C (-40°F - 158°F) | 8% - 90% (non-condensing) | 5% - 95% (non-condensing) | 55 lbs (24.95 kg) |  | 1 | M-Key | PCI-E 3.0 x4 | 2260, 2280, 22110 | 4 PCI-E 3.0 x16 | 2 PCI-E 3.0 x8 | PCI-E 3.0 x16,2 PCI-E 3.0 x8,2 PCI-E 3.0 NVMe x4 Internal Port(s)M.2 Interface: PCI-E 3.0 x4 | 4TB | 4 USB 2.0 ports (2 rear + 2 via headers | 4 USB 2.0 ports (2 rear + 2 via headers | Socket LGA-3647 (Socket P) supported, CPU TDP support Up to 205W TDP, 2 UPI up to 10.4 GT/s |  |  |  |  | 1U 1200W/1000W Titanium Power Supply W/PMbus W76xL336xH40mm | Y | 1 | supermicro | 826BE1C4-R1K23LPB | D
321 | 28 | CSE-847BE1C4-R1K23LPB | MBD-X11DPi-N |  | 4U Chassis for motherboard support size: (12" x 10") (13.68" x 13") (9.6" x 9.6") | Intel® C621 | Up to 28 cores | 7" (178 mm) | 17.2" (437 mm) | 27.5" (699 mm) | Black |  | 2933/2666/2400/2133MHz ECC DDR4 RDIMM, LRDIMM |  | -40°C - 70°C (-40°F - 158°F) | 8% - 90% (non-condensing) | 5% - 95% (non-condensing) | 91 lbs (41.28 kg) |  | 1 | M-Key | PCI-E 3.0 x4 | 2260, 2280, 22110 | 4 PCI-E 3.0 x16 | 2 PCI-E 3.0 x8 | PCI-E 3.0 x16,2 PCI-E 3.0 x8,2 PCI-E 3.0 NVMe x4 Internal Port(s)M.2 Interface: PCI-E 3.0 x4 | 4TB | 4 USB 2.0 ports (2 rear + 2 via headers | 4 USB 2.0 ports (2 rear + 2 via headers | Socket LGA-3647 (Socket P) supported, CPU TDP support Up to 205W TDP, 2 UPI up to 10.4 GT/s |  |  |  |  | 1U 1200W/1000W Titanium Power Supply W/PMbus W76xL336xH40mm | Y | 1 | supermicro | 847BE1C4-R1K23LPB | D
322 | 31 | CSE-825TQC-R1K03LPB | MBD-X11DPi-N |  | 2U chassis supports for maximum motherboard sizes - 13.68" x 13", E-ATX 12" x 13", ATX 12" x 10" motherboards | Intel® C621 | Up to 28 cores | 3.5" (89 mm) | 17.2" (437 mm) | 25.5" (647 mm) | Black |  | 2933/2666/2400/2133MHz ECC DDR4 RDIMM, LRDIMM |  | -40°C - 70°C (-40°F - 158°F) | 8% - 90% (non-condensing) | 5% - 95% (non-condensing) | 52 lbs (23.59 kg) |  | 1 | M-Key | PCI-E 3.0 x4 | 2260, 2280, 22110 | 4 PCI-E 3.0 x16 | 2 PCI-E 3.0 x8 | PCI-E 3.0 x16,2 PCI-E 3.0 x8,2 PCI-E 3.0 NVMe x4 Internal Port(s)M.2 Interface: PCI-E 3.0 x4 | 4TB | 4 USB 2.0 ports (2 rear + 2 via headers | 4 USB 2.0 ports (2 rear + 2 via headers | Socket LGA-3647 (Socket P) supported, CPU TDP support Up to 205W TDP, 2 UPI up to 10.4 GT/s |  |  |  |  | 1U 800/1000W Redundant Titanium Single Output Power Supply W/PMbus | Y | 1 | supermicro | 825TQC-R1K03LPB | D
323 | 32 | CSE-836BE1C-R1K23B | MBD-X11DPi-N |  | 3U chassis - supports for maximum motherboard sizes: 13.68" x 13" E-ATX and ATX | Intel® C621 | Up to 28 cores | 5.2" (132 mm) | 17.2" (437 mm) | 25.5" (647 mm) | Black |  | 2933/2666/2400/2133MHz ECC DDR4 RDIMM, LRDIMM |  | -40°C - 70°C (-40°F - 158°F) | 8% - 90% (non-condensing) | 5% - 95% (non-condensing) | 72 lbs (32.66 kg) |  | 1 | M-Key | PCI-E 3.0 x4 | 2260, 2280, 22110 | 4 PCI-E 3.0 x16 | 2 PCI-E 3.0 x8 | PCI-E 3.0 x16,2 PCI-E 3.0 x8,2 PCI-E 3.0 NVMe x4 Internal Port(s)M.2 Interface: PCI-E 3.0 x4 | 4TB | 4 USB 2.0 ports (2 rear + 2 via headers | 4 USB 2.0 ports (2 rear + 2 via headers | Socket LGA-3647 (Socket P) supported, CPU TDP support Up to 205W TDP, 2 UPI up to 10.4 GT/s |  |  |  |  | 1U 1200W/1000W Titanium Power Supply W/PMbus W76xL336xH40mm | Y | 1 | supermicro | 836BE1C-R1K23B | D
324 | 33 | CSE-846BE1C-R1K23B | MBD-X11DPi-N |  | 4U chassis support for max. motherboard size - EE-ATX (13.68" x 13"), E-ATX (12" x 13"), ATX (12" x 10") | Intel® C621 | Up to 28 cores | 7" (178 mm) | 17.2" (437 mm) | 26" (660 mm) | Black |  | 2933/2666/2400/2133MHz ECC DDR4 RDIMM, LRDIMM |  | -40°C - 70°C (-40°F - 158°F) | 8% - 90% (non-condensing) | 5% - 95% (non-condensing) | 75 lbs (34.02 kg) |  | 1 | M-Key | PCI-E 3.0 x4 | 2260, 2280, 22110 | 4 PCI-E 3.0 x16 | 2 PCI-E 3.0 x8 | PCI-E 3.0 x16,2 PCI-E 3.0 x8,2 PCI-E 3.0 NVMe x4 Internal Port(s)M.2 Interface: PCI-E 3.0 x4 | 4TB | 4 USB 2.0 ports (2 rear + 2 via headers | 4 USB 2.0 ports (2 rear + 2 via headers | Socket LGA-3647 (Socket P) supported, CPU TDP support Up to 205W TDP, 2 UPI up to 10.4 GT/s |  |  |  |  | 1U 1200W/1000W Titanium Power Supply W/PMbus W76xL336xH40mm | Y | 1 | supermicro | 846BE1C-R1K23B | D
325 | 35 | CSE-216BE1C4-R1K23LPB | MBD-X11DPi-N |  | 2U chassis support max. motherboard size - ATX 12" x 10", E-ATX 12" x 13", EE-ATX 13" x 13.68". Support up to ATX 12"x13" MB with rear 2.5" HDD option installed | Intel® C621 | Up to 28 cores | 3.5" (89 mm) | 17.2" (437 mm) | 24.8" (630 mm) | Black |  | 2933/2666/2400/2133MHz ECC DDR4 RDIMM, LRDIMM |  | -40°C - 70°C (-40°F - 158°F) | 8% - 90% (non-condensing) | 5% - 95% (non-condensing) | 53 lbs (24.04 kg) |  | 1 | M-Key | PCI-E 3.0 x4 | 2260, 2280, 22110 | 4 PCI-E 3.0 x16 | 2 PCI-E 3.0 x8 | PCI-E 3.0 x16,2 PCI-E 3.0 x8,2 PCI-E 3.0 NVMe x4 Internal Port(s)M.2 Interface: PCI-E 3.0 x4 | 4TB | 4 USB 2.0 ports (2 rear + 2 via headers | 4 USB 2.0 ports (2 rear + 2 via headers | Socket LGA-3647 (Socket P) supported, CPU TDP support Up to 205W TDP, 2 UPI up to 10.4 GT/s |  |  |  |  | 1U 1200W/1000W Titanium Power Supply W/PMbus W76xL336xH40mm | Y | 1 | supermicro | 216BE1C4-R1K23LPB | D
326 | 39 | CSE-216BE1C4-R1K23LPB | MBD-X10DRi |  | 2U chassis support max. motherboard size - ATX 12" x 10", E-ATX 12" x 13", EE-ATX 13" x 13.68". Support up to ATX 12"x13" MB with rear 2.5" HDD option installed | Intel® C612 | Up to 24 cores / Up to 55MB† cache | 3.5" (89 mm) | 17.2" (437 mm) | 24.8" (630 mm) | Black |  | 2400/2133/1866/1600MHz ECC DDR4 SDRAM 72-bit |  | -40°C - 70°C (-40°F - 158°F) | 8% - 90% (non-condensing) | 5% - 95% (non-condensing) | 53 lbs (24.04 kg) | [5 empty] | 3 PCI-E 3.0 x16 | 3 PCI-E 3.0 x16 and 3 PCI-E 3.0 x8 | PCI-E 3.0 x16 and 3 PCI-E 3.0 x8 | 2TB | 5 USB 3.0 | 6 USB 2.0 | Dual socket R3 (LGA 2011) supports |  |  |  |  | 1U 1200W/1000W Titanium Power Supply W/PMbus W76xL336xH40mm | Y | 1 | supermicro | 216BE1C4-R1K23LPB | D
327 | 40 | CSE-825TQC-R740LPB | MBD-X10DRi |  | 2U chassis supports for maximum motherboard sizes - 13.68" x 13", E-ATX 12" x 13", ATX 12" x 10" motherboards | Intel® C612 | Up to 24 cores / Up to 55MB† cache | 3.5" (89 mm) | 17.2" (437 mm) | 25.5" (647 mm) | Black |  | 2400/2133/1866/1600MHz ECC DDR4 SDRAM 72-bit |  | -40°C - 70°C (-40°F - 158°F) | 8% - 90% (non-condensing) | 5% - 95% (non-condensing) | 52 lbs (23.59 kg) | [5 empty] | 3 PCI-E 3.0 x16 | 3 PCI-E 3.0 x16 and 3 PCI-E 3.0 x8 | PCI-E 3.0 x16 and 3 PCI-E 3.0 x8 | 2TB | 5 USB 3.0 | 6 USB 2.0 | Dual socket R3 (LGA 2011) supports |  |  |  |  | 1U 740W Redundant Platinum Power Supply W/PMbus | Y | 1 | supermicro | 825TQC-R740LPB | D
328 | 42 | CSE-826BE1C-R920LPB | MBD-X10DRi |  | 2U chassis support max. motherboard size - ATX 12" x 10", E-ATX 12" x 13", EE-ATX 13" x 13.68". Support up to ATX 12"x13" MB with rear 2.5" HDD option installed | Intel® C612 | Up to 24 cores / Up to 55MB† cache | 3.5" (89 mm) | 17.2" (437 mm) | 25.5" (647 mm) | Black |  | 2400/2133/1866/1600MHz ECC DDR4 SDRAM 72-bit |  | -40°C - 70°C (-40°F - 158°F) | 8% - 90% (non-condensing) | 5% - 95% (non-condensing) | 55 lbs (24.95 kg) | [5 empty] | 3 PCI-E 3.0 x16 | 3 PCI-E 3.0 x16 and 3 PCI-E 3.0 x8 | PCI-E 3.0 x16 and 3 PCI-E 3.0 x8 | 2TB | 5 USB 3.0 | 6 USB 2.0 | Dual socket R3 (LGA 2011) supports |  |  |  |  | 1U 920W Redundant Platinum Super Quiet power supply W/PMbus | Y | 1 | supermicro | 826BE1C-R920LPB | D
329 | 44 | CSE-835TQ-R920B | MBD-X10DRi |  | 3U chassis support for motherboard size - E-ATX and ATX. | Intel® C612 | Up to 24 cores / Up to 55MB† cache | 5.2" (132 mm) | 17.2" (437 mm) | 25.5" (647 mm) | Black |  | 2400/2133/1866/1600MHz ECC DDR4 SDRAM 72-bit |  | -40°C - 70°C (-40°F - 158°F) | 8% - 90% (non-condensing) | 5% - 95% (non-condensing) | 75 lbs (34.02 kg) | [5 empty] | 3 PCI-E 3.0 x16 | 3 PCI-E 3.0 x16 and 3 PCI-E 3.0 x8 | PCI-E 3.0 x16 and 3 PCI-E 3.0 x8 | 2TB | 5 USB 3.0 | 6 USB 2.0 | Dual socket R3 (LGA 2011) supports |  |  |  |  | 1U 920W Redundant Platinum Level Power Supply | Y | 1 | supermicro | 835TQ-R920LPB | D
330 | 46 | CSE-846BE1C-R1K23B | MBD-X10DRi |  | 4U chassis support for max. motherboard size - EE-ATX (13.68" x 13"), E-ATX (12" x 13"), ATX (12" x 10") | Intel® C612 | Up to 24 cores / Up to 55MB† cache | 7" (178 mm) | 17.2" (437 mm) | 26" (660 mm) | Black |  | 2400/2133/1866/1600MHz ECC DDR4 SDRAM 72-bit |  | -40°C - 70°C (-40°F - 158°F) | 8% - 90% (non-condensing) | 5% - 95% (non-condensing) | 75 lbs (34.02 kg) | [5 empty] | 3 PCI-E 3.0 x16 | 3 PCI-E 3.0 x16 and 3 PCI-E 3.0 x8 | PCI-E 3.0 x16 and 3 PCI-E 3.0 x8 | 2TB | 5 USB 3.0 | 6 USB 2.0 | Dual socket R3 (LGA 2011) supports |  |  |  |  | 1U 1200W/1000W Titanium Power Supply W/PMbus W76xL336xH40mm | Y | 1 | supermicro | 846BE1C-R1K23B | D
331 | 47 | CSE-847BE1C4-R1K23LPB | MBD-X10DRi |  | 4U Chassis for motherboard support size: (12" x 10") (13.68" x 13") (9.6" x 9.6") | Intel® C612 | Up to 24 cores / Up to 55MB† cache | 7" (178 mm) | 17.2" (437 mm) | 27.5" (699 mm) | Black |  | 2400/2133/1866/1600MHz ECC DDR4 SDRAM 72-bit |  | -40°C - 70°C (-40°F - 158°F) | 8% - 90% (non-condensing) | 5% - 95% (non-condensing) | 91 lbs (41.28 kg) | [5 empty] | 3 PCI-E 3.0 x16 | 3 PCI-E 3.0 x16 and 3 PCI-E 3.0 x8 | PCI-E 3.0 x16 and 3 PCI-E 3.0 x8 | 2TB | 5 USB 3.0 | 6 USB 2.0 | Dual socket R3 (LGA 2011) supports |  |  |  |  | 1U 1200W/1000W Titanium Power Supply W/PMbus W76xL336xH40mm | Y | 1 | supermicro | 847BE1C4-R1K23LPB | D
332 | 48 | CSE-743TQ-1200B-SQ | MBD-X11DPi-N |  | 4U chassis - supports for maximum motherboard sizes: 12" x 13" E-ATX and ATX | Intel® C621 | Up to 28 cores | 17.8" (452 mm) | 7" (178 mm) | 25.5" (647 mm) | Black |  | 2933/2666/2400/2133MHz ECC DDR4 RDIMM, LRDIMM |  | -40°C - 70°C (-40°F - 158°F) | 8% - 90% (non-condensing) | 5% - 95% (non-condensing) | 53 lbs (24.04 kg) |  | 1 | M-Key | PCI-E 3.0 x4 | 2260, 2280, 22110 | 4 PCI-E 3.0 x16 | 2 PCI-E 3.0 x8 | PCI-E 3.0 x16,2 PCI-E 3.0 x8,2 PCI-E 3.0 NVMe x4 Internal Port(s)M.2 Interface: PCI-E 3.0 x4 | 4TB | 4 USB 2.0 ports (2 rear + 2 via headers | 4 USB 2.0 ports (2 rear + 2 via headers | Socket LGA-3647 (Socket P) supported, CPU TDP support Up to 205W TDP, 2 UPI up to 10.4 GT/s |  |  |  |  | Certification N/A | Y | 1 | supermicro | 743TQ-1200B-SQ | D
333 | 49 | CSE-745BAC-R1K28B2 | MBD-X11DPi-N |  | 4U tower chassis - supports maximum motherboard sizes up to E-ATX 13.68" x 13" | Intel® C621 | Up to 28 cores | 17.8" (452 mm) | 7" (178 mm) | 25.5" (647 mm) | Black |  | 2933/2666/2400/2133MHz ECC DDR4 RDIMM, LRDIMM |  | -40°C - 70°C (-40°F - 158°F) | 8% - 90% (non-condensing) | 5% - 95% (non-condensing) | 59 lbs (26.76 kg) |  | 1 | M-Key | PCI-E 3.0 x4 | 2260, 2280, 22110 | 4 PCI-E 3.0 x16 | 2 PCI-E 3.0 x8 | PCI-E 3.0 x16,2 PCI-E 3.0 x8,2 PCI-E 3.0 NVMe x4 Internal Port(s)M.2 Interface: PCI-E 3.0 x4 | 4TB | 4 USB 2.0 ports (2 rear + 2 via headers | 4 USB 2.0 ports (2 rear + 2 via headers | Socket LGA-3647 (Socket P) supported, CPU TDP support Up to 205W TDP, 2 UPI up to 10.4 GT/s |  |  |  |  | 1U 1280W Redundant Platinum 95%+ Super Quiet Power Supply with PMbus | Y | 1 | supermicro | 745BAC-R1K28B2 | D
334 | 50 | CSE-743TQ-1200B-SQ | MBD-X10DRi |  | 4U chassis - supports for maximum motherboard sizes: 12" x 13" E-ATX and ATX | Intel® C612 | Up to 24 cores / Up to 55MB† cache | 17.8" (452 mm) | 7" (178 mm) | 25.5" (647 mm) | Black |  | 2400/2133/1866/1600MHz ECC DDR4 SDRAM 72-bit |  | -40°C - 70°C (-40°F - 158°F) | 8% - 90% (non-condensing) | 5% - 95% (non-condensing) | 53 lbs (24.04 kg) | [5 empty] | 3 PCI-E 3.0 x16 | 3 PCI-E 3.0 x16 and 3 PCI-E 3.0 x8 | PCI-E 3.0 x16 and 3 PCI-E 3.0 x8 | 2TB | 5 USB 3.0 | 6 USB 2.0 | Dual socket R3 (LGA 2011) supports |  |  |  |  | Certification N/A | Y | 1 | supermicro | 743TQ-1200B-SQ | D
335 | 51 | CSE-743TQ-865B | MBD-X10DRi |  | 4U chassis - supports for maximum motherboard sizes: 12" x 13" E-ATX and ATX | Intel® C612 | Up to 24 cores / Up to 55MB† cache | 17.8" (452 mm) | 7" (178 mm) | 25.5" (647 mm) | Black |  | 2400/2133/1866/1600MHz ECC DDR4 SDRAM 72-bit |  | -40°C - 70°C (-40°F - 158°F) | 8% - 90% (non-condensing) | 5% - 95% (non-condensing) | 53 lbs (24.04 kg) | [5 empty] | 3 PCI-E 3.0 x16 | 3 PCI-E 3.0 x16 and 3 PCI-E 3.0 x8 | PCI-E 3.0 x16 and 3 PCI-E 3.0 x8 | 2TB | 5 USB 3.0 | 6 USB 2.0 | Dual socket R3 (LGA 2011) supports |  |  |  |  | PS2/ATX 865W Multi-Output Power Supply with redundant cooling fan and SMBus | Y | 1 | supermicro | 743TQ-865B | D
336 | 52 | CSE-745TQ-R920B | MBD-X10DRi |  | 4U chassis - supports for maximum motherboard sizes: E-ATX 13.68" x 13" | Intel® C612 | Up to 24 cores / Up to 55MB† cache | 17.8" (452 mm) | 7" (178 mm) | 25.5" (647 mm) | Black |  | 2400/2133/1866/1600MHz ECC DDR4 SDRAM 72-bit |  | -40°C - 70°C (-40°F - 158°F) | 8% - 90% (non-condensing) | 5% - 95% (non-condensing) | 62 lbs (28.12 kg) | [5 empty] | 3 PCI-E 3.0 x16 | 3 PCI-E 3.0 x16 and 3 PCI-E 3.0 x8 | PCI-E 3.0 x16 and 3 PCI-E 3.0 x8 | 2TB | 5 USB 3.0 | 6 USB 2.0 | Dual socket R3 (LGA 2011) supports |  |  |  |  | 1U 920W Redundant Platinum Level Power Supply | Y | 1 | supermicro | 745TQ-R920B | D
337 | 53 | CSE-732D4-903B | MBD-X10DRi |  | Mid-tower chassis support for max. motherboard size - 12" x 13" E-ATX, 12" x 10" ATX and 9.6" x 9.6" Micro-ATX | Intel® C612 | Up to 24 cores / Up to 55MB† cache | 16.7" (424 mm) | 7.6" (193 mm) | 20.68" (525 mm) | Black |  | 2400/2133/1866/1600MHz ECC DDR4 SDRAM 72-bit |  | -40°C - 70°C (-40°F - 158°F) | 8% - 90% (non-condensing) | 5% - 95% (non-condensing) | 28 lbs (12.7 kg) | [5 empty] | 3 PCI-E 3.0 x16 | 3 PCI-E 3.0 x16 and 3 PCI-E 3.0 x8 | PCI-E 3.0 x16 and 3 PCI-E 3.0 x8 | 2TB | 5 USB 3.0 | 6 USB 2.0 | Dual socket R3 (LGA 2011) supports |  |  |  |  | PS2/ATX 900W multiple outputs power supply, Gold level, 12cm fan | Y | 1 | supermicro | 732D4-903B | D
338 | 55 | CSE-216BE1C4-R1K23LPB | MBD-X10SRi-F |  | 2U chassis support max. motherboard size - ATX 12" x 10", E-ATX 12" x 13", EE-ATX 13" x 13.68". Support up to ATX 12"x13" MB with rear 2.5" HDD option installed | Intel® C612 | Up to 22 cores † / Up to 55MB† cache | 3.5" (89 mm) | 17.2" (437 mm) | 24.8" (630 mm) | Black |  | 2400/2133/1866/1600MHz ECC DDR4 SDRAM 72-bit |  | -40°C - 70°C (-40°F - 158°F) | 8% - 90% (non-condensing) | 5% - 95% (non-condensing) | 53 lbs (24.04 kg) | [5 empty] | 2 PCI-E 3.0 x8, 1 PCI-E 3.0 x4 (in x8), 1 PCI-E 3.0 x16 | 2 PCI-E 3.0 x8, 1 PCI-E 3.0 x4 (in x8), 1 PCI-E 3.0 x16, 1 PCI-E 2.0 x2 (in x8), 1 PCI-E 2.0 x4 (in x8 | PCI-E 3.0 x8, 1 PCI-E 3.0 x4 (in x8), 1 PCI-E 3.0 x16, 1 PCI-E 2.0 x2 (in x8), 1 PCI-E 2.0 x4 (in x8) | 1TB | 4 USB 3.0 | 8 USB 2.0 | Single socket R3 (LGA 2011) supports |  |  |  |  | 1U 1200W/1000W Titanium Power Supply W/PMbus W76xL336xH40mm | Y | 1 | supermicro | 216BE1C4-R1K23LPB | D
339 | 56 | CSE-216BE1C4-R1K23LPB | MBD-X11SPL-F |  | 2U chassis support max. motherboard size - ATX 12" x 10", E-ATX 12" x 13", EE-ATX 13" x 13.68". Support up to ATX 12"x13" MB with rear 2.5" HDD option installed | Intel® C621 | Up to 28 cores | 3.5" (89 mm) | 17.2" (437 mm) | 24.8" (630 mm) | Black |  | 2933/2666/2400/2133MHz ECC DDR4 RDIMM, LRDIMM |  | -40°C - 70°C (-40°F - 158°F) | 8% - 90% (non-condensing) | 5% - 95% (non-condensing) | 53 lbs (24.04 kg) | [5 empty] | 2 PCI-E 3.0 x8 (in x16 | 2 PCI-E 3.0 x8 | PCI-E 3.0 x8 (in x16),4 PCI-E 3.0 x8,1 PCI-E 3.0 x4 (in x8)M.2 Interface: PCI-E 3.0 x4 and SATA | 2TB | 5 USB 3.0 | 8 USB 2.0 | 2nd Gen Intel® Xeon® Scalable Processors and Intel® Xeon® Scalable Processors, , Single Socket LGA-3647 (Socket P) supported, CPU TDP support Up to 165W TDP |  |  |  |  | 1U 1200W/1000W Titanium Power Supply W/PMbus W76xL336xH40mm | Y | 1 | supermicro | 216BE1C4-R1K23LPB | D
340 | 57 | CSE-216BE1C4-R1K23LPB | MBD-X11SSH-F |  | 2U chassis support max. motherboard size - ATX 12" x 10", E-ATX 12" x 13", EE-ATX 13" x 13.68". Support up to ATX 12"x13" MB with rear 2.5" HDD option installed | Intel® C236 |  | 3.5" (89 mm) | 17.2" (437 mm) | 24.8" (630 mm) | Black |  | 2400/2133/1866/1600MHz ECC DDR4 SDRAM 72-bit, 288-pin (UDIMM) gold-plated DIMMs |  | -40°C - 70°C (-40°F - 158°F) | 8% - 90% (non-condensing) | 5% - 95% (non-condensing) | 53 lbs (24.04 kg) | [5 empty] | 1 PCI-E 3.0 x8 (in x16 | 1 PCI-E 3.0 x8 | PCI-E 3.0 x8 (in x16),1 PCI-E 3.0 x8,1 PCI-E 3.0 x4 (in x8)M.2 Interface: PCI-E 3.0 x2 |  | 5 USB 3.0 | 6 USB 2.0 | Single socket H4 (LGA 1151) supports Intel® Xeon® processor E3-1200 v6/v5, Intel® 7th/6th Gen. Core™ i3 series, |  |  |  |  | 1U 1200W/1000W Titanium Power Supply W/PMbus W76xL336xH40mm | Y | 1 | supermicro | 216BE1C4-R1K23LPB | D
341 | 58 | CSE-825TQC-R1K03LPB | MBD-X11SPL-F |  | 2U chassis supports for maximum motherboard sizes - 13.68" x 13", E-ATX 12" x 13", ATX 12" x 10" motherboards | Intel® C621 | Up to 28 cores | 3.5" (89 mm) | 17.2" (437 mm) | 25.5" (647 mm) | Black |  | 2933/2666/2400/2133MHz ECC DDR4 RDIMM, LRDIMM |  | -40°C - 70°C (-40°F - 158°F) | 8% - 90% (non-condensing) | 5% - 95% (non-condensing) | 52 lbs (23.59 kg) | [5 empty] | 2 PCI-E 3.0 x8 (in x16 | 2 PCI-E 3.0 x8 | PCI-E 3.0 x8 (in x16),4 PCI-E 3.0 x8,1 PCI-E 3.0 x4 (in x8)M.2 Interface: PCI-E 3.0 x4 and SATA | 2TB | 5 USB 3.0 | 8 USB 2.0 | 2nd Gen Intel® Xeon® Scalable Processors and Intel® Xeon® Scalable Processors, , Single Socket LGA-3647 (Socket P) supported, CPU TDP support Up to 165W TDP |  |  |  |  | 1U 800/1000W Redundant Titanium Single Output Power Supply W/PMbus | Y | 1 | supermicro | 825TQC-R1K03LPB | D
342 | 59 | CSE-826BE1C4-R1K23LPB | MBD-X11SPL-F |  | 2U chassis support max. motherboard size - ATX 12" x 10", E-ATX 12" x 13", EE-ATX 13" x 13.68". Support up to ATX 12"x13" MB with rear 2.5" HDD option installed | Intel® C621 | Up to 28 cores | 3.5" (89 mm) | 17.2" (437 mm) | 25.5" (647 mm) | Black |  | 2933/2666/2400/2133MHz ECC DDR4 RDIMM, LRDIMM |  | -40°C - 70°C (-40°F - 158°F) | 8% - 90% (non-condensing) | 5% - 95% (non-condensing) | 55 lbs (24.95 kg) | [5 empty] | 2 PCI-E 3.0 x8 (in x16 | 2 PCI-E 3.0 x8 | PCI-E 3.0 x8 (in x16),4 PCI-E 3.0 x8,1 PCI-E 3.0 x4 (in x8)M.2 Interface: PCI-E 3.0 x4 and SATA | 2TB | 5 USB 3.0 | 8 USB 2.0 | 2nd Gen Intel® Xeon® Scalable Processors and Intel® Xeon® Scalable Processors, , Single Socket LGA-3647 (Socket P) supported, CPU TDP support Up to 165W TDP |  |  |  |  | 1U 1200W/1000W Titanium Power Supply W/PMbus W76xL336xH40mm | Y | 1 | supermicro | 826BE1C4-R1K23LPB | D
343 | 60 | CSE-836BE1C-R1K23B | MBD-X11SPL-F |  | 3U chassis - supports for maximum motherboard sizes: 13.68" x 13" E-ATX and ATX | Intel® C621 | Up to 28 cores | 5.2" (132 mm) | 17.2" (437 mm) | 25.5" (647 mm) | Black |  | 2933/2666/2400/2133MHz ECC DDR4 RDIMM, LRDIMM |  | -40°C - 70°C (-40°F - 158°F) | 8% - 90% (non-condensing) | 5% - 95% (non-condensing) | 72 lbs (32.66 kg) | [5 empty] | 2 PCI-E 3.0 x8 (in x16 | 2 PCI-E 3.0 x8 | PCI-E 3.0 x8 (in x16),4 PCI-E 3.0 x8,1 PCI-E 3.0 x4 (in x8)M.2 Interface: PCI-E 3.0 x4 and SATA | 2TB | 5 USB 3.0 | 8 USB 2.0 | 2nd Gen Intel® Xeon® Scalable Processors and Intel® Xeon® Scalable Processors, , Single Socket LGA-3647 (Socket P) supported, CPU TDP support Up to 165W TDP |  |  |  |  | 1U 1200W/1000W Titanium Power Supply W/PMbus W76xL336xH40mm | Y | 1 | supermicro | 836BE1C-R1K23B | D
344 | 61 | CSE-846BE1C-R1K23B | MBD-X11SPL-F |  | 4U chassis support for max. motherboard size - EE-ATX (13.68" x 13"), E-ATX (12" x 13"), ATX (12" x 10") | Intel® C621 | Up to 28 cores | 7" (178 mm) | 17.2" (437 mm) | 26" (660 mm) | Black |  | 2933/2666/2400/2133MHz ECC DDR4 RDIMM, LRDIMM |  | -40°C - 70°C (-40°F - 158°F) | 8% - 90% (non-condensing) | 5% - 95% (non-condensing) | 75 lbs (34.02 kg) | [5 empty] | 2 PCI-E 3.0 x8 (in x16 | 2 PCI-E 3.0 x8 | PCI-E 3.0 x8 (in x16),4 PCI-E 3.0 x8,1 PCI-E 3.0 x4 (in x8)M.2 Interface: PCI-E 3.0 x4 and SATA | 2TB | 5 USB 3.0 | 8 USB 2.0 | 2nd Gen Intel® Xeon® Scalable Processors and Intel® Xeon® Scalable Processors, , Single Socket LGA-3647 (Socket P) supported, CPU TDP support Up to 165W TDP |  |  |  |  | 1U 1200W/1000W Titanium Power Supply W/PMbus W76xL336xH40mm | Y | 1 | supermicro | 846BE1C-R1K23B | D
345 | 62 | CSE-847BE1C4-R1K23LPB | MBD-X11SPL-F |  | 4U Chassis for motherboard support size: (12" x 10") (13.68" x 13") (9.6" x 9.6") | Intel® C621 | Up to 28 cores | 7" (178 mm) | 17.2" (437 mm) | 27.5" (699 mm) | Black |  | 2933/2666/2400/2133MHz ECC DDR4 RDIMM, LRDIMM |  | -40°C - 70°C (-40°F - 158°F) | 8% - 90% (non-condensing) | 5% - 95% (non-condensing) | 91 lbs (41.28 kg) | [5 empty] | 2 PCI-E 3.0 x8 (in x16 | 2 PCI-E 3.0 x8 | PCI-E 3.0 x8 (in x16),4 PCI-E 3.0 x8,1 PCI-E 3.0 x4 (in x8)M.2 Interface: PCI-E 3.0 x4 and SATA | 2TB | 5 USB 3.0 | 8 USB 2.0 | 2nd Gen Intel® Xeon® Scalable Processors and Intel® Xeon® Scalable Processors, , Single Socket LGA-3647 (Socket P) supported, CPU TDP support Up to 165W TDP |  |  |  |  | 1U 1200W/1000W Titanium Power Supply W/PMbus W76xL336xH40mm | Y | 1 | supermicro | 847BE1C4-R1K23LPB | D
346 | 63 | CSE-743TQ-1200B-SQ | MBD-X11SPL-F |  | 4U chassis - supports for maximum motherboard sizes: 12" x 13" E-ATX and ATX | Intel® C621 | Up to 28 cores | 17.8" (452 mm) | 7" (178 mm) | 25.5" (647 mm) | Black |  | 2933/2666/2400/2133MHz ECC DDR4 RDIMM, LRDIMM |  | -40°C - 70°C (-40°F - 158°F) | 8% - 90% (non-condensing) | 5% - 95% (non-condensing) | 53 lbs (24.04 kg) | [5 empty] | 2 PCI-E 3.0 x8 (in x16 | 2 PCI-E 3.0 x8 | PCI-E 3.0 x8 (in x16),4 PCI-E 3.0 x8,1 PCI-E 3.0 x4 (in x8)M.2 Interface: PCI-E 3.0 x4 and SATA | 2TB | 5 USB 3.0 | 8 USB 2.0 | 2nd Gen Intel® Xeon® Scalable Processors and Intel® Xeon® Scalable Processors, , Single Socket LGA-3647 (Socket P) supported, CPU TDP support Up to 165W TDP |  |  |  |  | Certification N/A | Y | 1 | supermicro | 743TQ-1200B-SQ | D
347 | 64 | CSE-745BAC-R1K28B2 | MBD-X11SPL-F |  | 4U tower chassis - supports maximum motherboard sizes up to E-ATX 13.68" x 13" | Intel® C621 | Up to 28 cores | 17.8" (452 mm) | 7" (178 mm) | 25.5" (647 mm) | Black |  | 2933/2666/2400/2133MHz ECC DDR4 RDIMM, LRDIMM |  | -40°C - 70°C (-40°F - 158°F) | 8% - 90% (non-condensing) | 5% - 95% (non-condensing) | 59 lbs (26.76 kg) | [5 empty] | 2 PCI-E 3.0 x8 (in x16 | 2 PCI-E 3.0 x8 | PCI-E 3.0 x8 (in x16),4 PCI-E 3.0 x8,1 PCI-E 3.0 x4 (in x8)M.2 Interface: PCI-E 3.0 x4 and SATA | 2TB | 5 USB 3.0 | 8 USB 2.0 | 2nd Gen Intel® Xeon® Scalable Processors and Intel® Xeon® Scalable Processors, , Single Socket LGA-3647 (Socket P) supported, CPU TDP support Up to 165W TDP |  |  |  |  | 1U 1280W Redundant Platinum 95%+ Super Quiet Power Supply with PMbus | Y | 1 | supermicro | 745BAC-R1K28B2 | D
348 | 65 | CSE-825TQC-R740LPB | MBD-X11SSH-F |  | 2U chassis supports for maximum motherboard sizes - 13.68" x 13", E-ATX 12" x 13", ATX 12" x 10" motherboards | Intel® C236 |  | 3.5" (89 mm) | 17.2" (437 mm) | 25.5" (647 mm) | Black |  | 2400/2133/1866/1600MHz ECC DDR4 SDRAM 72-bit, 288-pin (UDIMM) gold-plated DIMMs |  | -40°C - 70°C (-40°F - 158°F) | 8% - 90% (non-condensing) | 5% - 95% (non-condensing) | 52 lbs (23.59 kg) | [5 empty] | 1 PCI-E 3.0 x8 (in x16 | 1 PCI-E 3.0 x8 | PCI-E 3.0 x8 (in x16),1 PCI-E 3.0 x8,1 PCI-E 3.0 x4 (in x8)M.2 Interface: PCI-E 3.0 x2 |  | 5 USB 3.0 | 6 USB 2.0 | Single socket H4 (LGA 1151) supports Intel® Xeon® processor E3-1200 v6/v5, Intel® 7th/6th Gen. Core™ i3 series, |  |  |  |  | 1U 740W Redundant Platinum Power Supply W/PMbus | Y | 1 | supermicro | 825TQC-R740LPB | D
349 | 66 | CSE-826BE1C-R920LPB | MBD-X11SSH-F |  | 2U chassis support max. motherboard size - ATX 12" x 10", E-ATX 12" x 13", EE-ATX 13" x 13.68". Support up to ATX 12"x13" MB with rear 2.5" HDD option installed | Intel® C236 |  | 3.5" (89 mm) | 17.2" (437 mm) | 25.5" (647 mm) | Black |  | 2400/2133/1866/1600MHz ECC DDR4 SDRAM 72-bit, 288-pin (UDIMM) gold-plated DIMMs |  | -40°C - 70°C (-40°F - 158°F) | 8% - 90% (non-condensing) | 5% - 95% (non-condensing) | 55 lbs (24.95 kg) | [5 empty] | 1 PCI-E 3.0 x8 (in x16 | 1 PCI-E 3.0 x8 | PCI-E 3.0 x8 (in x16),1 PCI-E 3.0 x8,1 PCI-E 3.0 x4 (in x8)M.2 Interface: PCI-E 3.0 x2 |  | 5 USB 3.0 | 6 USB 2.0 | Single socket H4 (LGA 1151) supports Intel® Xeon® processor E3-1200 v6/v5, Intel® 7th/6th Gen. Core™ i3 series, |  |  |  |  | 1U 920W Redundant Platinum Super Quiet power supply W/PMbus | Y | 1 | supermicro | 826BE1C-R920LPB | D
350 | 67 | CSE-835TQ-R920B | MBD-X11SSH-F |  | 3U chassis support for motherboard size - E-ATX and ATX. | Intel® C236 |  | 5.2" (132 mm) | 17.2" (437 mm) | 25.5" (647 mm) | Black |  | 2400/2133/1866/1600MHz ECC DDR4 SDRAM 72-bit, 288-pin (UDIMM) gold-plated DIMMs |  | -40°C - 70°C (-40°F - 158°F) | 8% - 90% (non-condensing) | 5% - 95% (non-condensing) | 75 lbs (34.02 kg) | [5 empty] | 1 PCI-E 3.0 x8 (in x16 | 1 PCI-E 3.0 x8 | PCI-E 3.0 x8 (in x16),1 PCI-E 3.0 x8,1 PCI-E 3.0 x4 (in x8)M.2 Interface: PCI-E 3.0 x2 |  | 5 USB 3.0 | 6 USB 2.0 | Single socket H4 (LGA 1151) supports Intel® Xeon® processor E3-1200 v6/v5, Intel® 7th/6th Gen. Core™ i3 series, |  |  |  |  | 1U 920W Redundant Platinum Level Power Supply | Y | 1 | supermicro | 835TQ-R920LPB | D
351 | 68 | CSE-836BE1C-R1K03B | MBD-X11SSH-F |  | 3U chassis - supports for maximum motherboard sizes: 13.68" x 13" E-ATX and ATX | Intel® C236 |  | 5.2" (132 mm) | 17.2" (437 mm) | 25.5" (647 mm) | Black |  | 2400/2133/1866/1600MHz ECC DDR4 SDRAM 72-bit, 288-pin (UDIMM) gold-plated DIMMs |  | -40°C - 70°C (-40°F - 158°F) | 8% - 90% (non-condensing) | 5% - 95% (non-condensing) | 72 lbs (32.66 kg) | [5 empty] | 1 PCI-E 3.0 x8 (in x16 | 1 PCI-E 3.0 x8 | PCI-E 3.0 x8 (in x16),1 PCI-E 3.0 x8,1 PCI-E 3.0 x4 (in x8)M.2 Interface: PCI-E 3.0 x2 |  | 5 USB 3.0 | 6 USB 2.0 | Single socket H4 (LGA 1151) supports Intel® Xeon® processor E3-1200 v6/v5, Intel® 7th/6th Gen. Core™ i3 series, |  |  |  |  | 1U 800/1000W Redundant Titanium Single Output Power Supply W/PMbus | Y | 1 | supermicro | 836BE1C-R1K03B | D
352 | 69 | CSE-743TQ-1200B-SQ | MBD-X11SSH-F |  | 4U chassis - supports for maximum motherboard sizes: 12" x 13" E-ATX and ATX | Intel® C236 |  | 17.8" (452 mm) | 7" (178 mm) | 25.5" (647 mm) | Black |  | 2400/2133/1866/1600MHz ECC DDR4 SDRAM 72-bit, 288-pin (UDIMM) gold-plated DIMMs |  | -40°C - 70°C (-40°F - 158°F) | 8% - 90% (non-condensing) | 5% - 95% (non-condensing) | 53 lbs (24.04 kg) | [5 empty] | 1 PCI-E 3.0 x8 (in x16 | 1 PCI-E 3.0 x8 | PCI-E 3.0 x8 (in x16),1 PCI-E 3.0 x8,1 PCI-E 3.0 x4 (in x8)M.2 Interface: PCI-E 3.0 x2 |  | 5 USB 3.0 | 6 USB 2.0 | Single socket H4 (LGA 1151) supports Intel® Xeon® processor E3-1200 v6/v5, Intel® 7th/6th Gen. Core™ i3 series, |  |  |  |  | Certification N/A | Y | 1 | supermicro | 743TQ-1200B-SQ | D
353 | 70 | CSE-743TQ-865B | MBD-X11SSH-F |  | 4U chassis - supports for maximum motherboard sizes: 12" x 13" E-ATX and ATX | Intel® C236 |  | 17.8" (452 mm) | 7" (178 mm) | 25.5" (647 mm) | Black |  | 2400/2133/1866/1600MHz ECC DDR4 SDRAM 72-bit, 288-pin (UDIMM) gold-plated DIMMs |  | -40°C - 70°C (-40°F - 158°F) | 8% - 90% (non-condensing) | 5% - 95% (non-condensing) | 53 lbs (24.04 kg) | [5 empty] | 1 PCI-E 3.0 x8 (in x16 | 1 PCI-E 3.0 x8 | PCI-E 3.0 x8 (in x16),1 PCI-E 3.0 x8,1 PCI-E 3.0 x4 (in x8)M.2 Interface: PCI-E 3.0 x2 |  | 5 USB 3.0 | 6 USB 2.0 | Single socket H4 (LGA 1151) supports Intel® Xeon® processor E3-1200 v6/v5, Intel® 7th/6th Gen. Core™ i3 series, |  |  |  |  | PS2/ATX 865W Multi-Output Power Supply with redundant cooling fan and SMBus | Y | 1 | supermicro | 743TQ-865B | D
354 | 71 | CSE-745TQ-R920B | MBD-X11SSH-F |  | 4U chassis - supports for maximum motherboard sizes: E-ATX 13.68" x 13" | Intel® C236 |  | 17.8" (452 mm) | 7" (178 mm) | 25.5" (647 mm) | Black |  | 2400/2133/1866/1600MHz ECC DDR4 SDRAM 72-bit, 288-pin (UDIMM) gold-plated DIMMs |  | -40°C - 70°C (-40°F - 158°F) | 8% - 90% (non-condensing) | 5% - 95% (non-condensing) | 62 lbs (28.12 kg) | [5 empty] | 1 PCI-E 3.0 x8 (in x16 | 1 PCI-E 3.0 x8 | PCI-E 3.0 x8 (in x16),1 PCI-E 3.0 x8,1 PCI-E 3.0 x4 (in x8)M.2 Interface: PCI-E 3.0 x2 |  | 5 USB 3.0 | 6 USB 2.0 | Single socket H4 (LGA 1151) supports Intel® Xeon® processor E3-1200 v6/v5, Intel® 7th/6th Gen. Core™ i3 series, |  |  |  |  | 1U 920W Redundant Platinum Level Power Supply | Y | 1 | supermicro | 745TQ-R920B | D
355 | 72 | CSE-731i-300B | MBD-X11SSH-F |  | Mini-Tower Chassis - supports for maximum motherboard sizes of 9.6" x 9.6" | Intel® C236 |  | 14.25" (362 mm) | 7.25" (184 mm) | 16.75" (425 mm) | Black |  | 2400/2133/1866/1600MHz ECC DDR4 SDRAM 72-bit, 288-pin (UDIMM) gold-plated DIMMs |  | -40°C - 70°C (-40°F - 158°F) | 8% - 90% (non-condensing) | 5% - 95% (non-condensing) | 16 lbs (7.26 kg) | [5 empty] | 1 PCI-E 3.0 x8 (in x16 | 1 PCI-E 3.0 x8 | PCI-E 3.0 x8 (in x16),1 PCI-E 3.0 x8,1 PCI-E 3.0 x4 (in x8)M.2 Interface: PCI-E 3.0 x2 |  | 5 USB 3.0 | 6 USB 2.0 | Single socket H4 (LGA 1151) supports Intel® Xeon® processor E3-1200 v6/v5, Intel® 7th/6th Gen. Core™ i3 series, |  |  |  |  | PS2 300W Multi-output power supply, 24pin output, Bronze level | Y | 1 | supermicro | 731i-300B | D
356 | 73 | CSE-732D4-903B | MBD-X11SSH-F |  | Mid-tower chassis support for max. motherboard size - 12" x 13" E-ATX, 12" x 10" ATX and 9.6" x 9.6" Micro-ATX | Intel® C236 |  | 16.7" (424 mm) | 7.6" (193 mm) | 20.68" (525 mm) | Black |  | 2400/2133/1866/1600MHz ECC DDR4 SDRAM 72-bit, 288-pin (UDIMM) gold-plated DIMMs |  | -40°C - 70°C (-40°F - 158°F) | 8% - 90% (non-condensing) | 5% - 95% (non-condensing) | 28 lbs (12.7 kg) | [5 empty] | 1 PCI-E 3.0 x8 (in x16 | 1 PCI-E 3.0 x8 | PCI-E 3.0 x8 (in x16),1 PCI-E 3.0 x8,1 PCI-E 3.0 x4 (in x8)M.2 Interface: PCI-E 3.0 x2 |  | 5 USB 3.0 | 6 USB 2.0 | Single socket H4 (LGA 1151) supports Intel® Xeon® processor E3-1200 v6/v5, Intel® 7th/6th Gen. Core™ i3 series, |  |  |  |  | PS2/ATX 900W multiple outputs power supply, Gold level, 12cm fan | Y | 1 | supermicro | 732D4-903B | D
357 | 75 | CSE-826BE1C4-R1K23LPB | H11DSi |  | 2U chassis support max. motherboard size - ATX 12" x 10", E-ATX 12" x 13", EE-ATX 13" x 13.68". Support up to ATX 12"x13" MB with rear 2.5" HDD option installed | System on Chip | Up to 32 Cores Up to 64 Cores (Board revision 2.x required) | 3.5" (89 mm) | 17.2" (437 mm) | 25.5" (647 mm) | Black |  | DDR4 2666 MHz Registered ECC, 288-pin gold-plated DIMMs DDR4 3200 MHz Registered ECC, 288-pin gold-plated DIMMs (Board revision 2.x required) |  | -40°C - 70°C (-40°F - 158°F) | 8% - 90% (non-condensing) | 5% - 95% (non-condensing) | 55 lbs (24.95 kg) |  | 1 | M-key | 1 SATA/PCI-E 3.0 x2 (Platform with EPYC 7002 processor only supports PCI-E type M.2 module | 2280, 22110 |  |  |  |  | 2 USB 3.0 ports (rear | 2 USB 3.0 ports (rear | [5 empty] | 1U 1200W/1000W Titanium Power Supply W/PMbus W76xL336xH40mm |  | 1 | supermicro | 826BE1C4-R1K23LPB | D
358 | 76 | CSE-745BAC-R1K28B2 | H11DSi |  | 4U tower chassis - supports maximum motherboard sizes up to E-ATX 13.68" x 13" | System on Chip | Up to 32 Cores Up to 64 Cores (Board revision 2.x required) | 17.8" (452 mm) | 7" (178 mm) | 25.5" (647 mm) | Black |  | DDR4 2666 MHz Registered ECC, 288-pin gold-plated DIMMs DDR4 3200 MHz Registered ECC, 288-pin gold-plated DIMMs (Board revision 2.x required) |  | -40°C - 70°C (-40°F - 158°F) | 8% - 90% (non-condensing) | 5% - 95% (non-condensing) | 59 lbs (26.76 kg) |  | 1 | M-key | 1 SATA/PCI-E 3.0 x2 (Platform with EPYC 7002 processor only supports PCI-E type M.2 module | 2280, 22110 |  |  |  |  | 2 USB 3.0 ports (rear | 2 USB 3.0 ports (rear | [5 empty] | 1U 1280W Redundant Platinum 95%+ Super Quiet Power Supply with PMbus |  | 1 | supermicro | 745BAC-R1K28B2 | D
359 | 77 | CSE-836BE1C-R1K03B | MBD-X10DRH-C |  | 3U chassis - supports for maximum motherboard sizes: 13.68" x 13" E-ATX and ATX | Intel® C612 | Up to 22 cores † / Up to 55MB† cache | 5.2" (132 mm) | 17.2" (437 mm) | 25.5" (647 mm) | Black |  | 2400/2133/1866/1600MHz ECC DDR4 SDRAM 72-bit |  | -40°C - 70°C (-40°F - 158°F) | 8% - 90% (non-condensing) | 5% - 95% (non-condensing) | 72 lbs (32.66 kg) | [5 empty] | 1 PCI-E 3.0 x16 | 1 PCI-E 3.0 x16, 6 PCI-E 3.0 x8 | PCI-E 3.0 x16, 6 PCI-E 3.0 x8 slots | 2TB | 5 USB 3.0 | 4 USB 2.0 | Dual socket R3 (LGA 2011) supports Intel® Xeon® processor E5-2600 v4†/ v3 family; UPI up to 9.6GT/s |  |  |  |  | 1U 800/1000W Redundant Titanium Single Output Power Supply W/PMbus | Y | 1 | supermicro | 836BE1C-R1K03B | D
360 | 78 | CSE-743TQ-1200B-SQ | MBD-X10DAi |  | 4U chassis - supports for maximum motherboard sizes: 12" x 13" E-ATX and ATX | Intel® C612 | Up to 22 cores † / Up to 55MB† cache | 17.8" (452 mm) | 7" (178 mm) | 25.5" (647 mm) | Black |  | 2400/2133/1866/1600MHz ECC DDR4 SDRAM 72-bit |  | -40°C - 70°C (-40°F - 158°F) | 8% - 90% (non-condensing) | 5% - 95% (non-condensing) | 53 lbs (24.04 kg) | [5 empty] | 3 PCI-E 3.0 x16 | 3 PCI-E 3.0 x16, 2 PCI-E 3.0 x8 | PCI-E 3.0 x16, 2 PCI-E 3.0 x8, and1 PCI-E 2.0 x4 (in x8) slot | 2TB | 6 USB 3.0 | 5 USB 2.0 | Dual socket R3 (LGA 2011) supports |  |  |  |  | Certification N/A | Y | 1 | supermicro | 743TQ-1200B-SQ | D
361 | 79 | CSE-745TQ-R920B | MBD-X10DRH-C |  | 4U chassis - supports for maximum motherboard sizes: E-ATX 13.68" x 13" | Intel® C612 | Up to 22 cores † / Up to 55MB† cache | 17.8" (452 mm) | 7" (178 mm) | 25.5" (647 mm) | Black |  | 2400/2133/1866/1600MHz ECC DDR4 SDRAM 72-bit |  | -40°C - 70°C (-40°F - 158°F) | 8% - 90% (non-condensing) | 5% - 95% (non-condensing) | 62 lbs (28.12 kg) | [5 empty] | 1 PCI-E 3.0 x16 | 1 PCI-E 3.0 x16, 6 PCI-E 3.0 x8 | PCI-E 3.0 x16, 6 PCI-E 3.0 x8 slots | 2TB | 5 USB 3.0 | 4 USB 2.0 | Dual socket R3 (LGA 2011) supports Intel® Xeon® processor E5-2600 v4†/ v3 family; UPI up to 9.6GT/s |  |  |  |  | 1U 920W Redundant Platinum Level Power Supply | Y | 1 | supermicro | 745TQ-R920B | D
362 | 80 | CSE-743TQ-1200B-SQ | MBD-X10SRi-F |  | 4U chassis - supports for maximum motherboard sizes: 12" x 13" E-ATX and ATX | Intel® C612 | Up to 22 cores † / Up to 55MB† cache | 17.8" (452 mm) | 7" (178 mm) | 25.5" (647 mm) | Black |  | 2400/2133/1866/1600MHz ECC DDR4 SDRAM 72-bit |  | -40°C - 70°C (-40°F - 158°F) | 8% - 90% (non-condensing) | 5% - 95% (non-condensing) | 53 lbs (24.04 kg) | [5 empty] | 2 PCI-E 3.0 x8, 1 PCI-E 3.0 x4 (in x8), 1 PCI-E 3.0 x16 | 2 PCI-E 3.0 x8, 1 PCI-E 3.0 x4 (in x8), 1 PCI-E 3.0 x16, 1 PCI-E 2.0 x2 (in x8), 1 PCI-E 2.0 x4 (in x8 | PCI-E 3.0 x8, 1 PCI-E 3.0 x4 (in x8), 1 PCI-E 3.0 x16, 1 PCI-E 2.0 x2 (in x8), 1 PCI-E 2.0 x4 (in x8) | 1TB | 4 USB 3.0 | 8 USB 2.0 | Single socket R3 (LGA 2011) supports |  |  |  |  | Certification N/A | Y | 1 | supermicro | 743TQ-1200B-SQ | D
363 | 81 | CSE-732D4-903B | MBD-X10SRi-F |  | Mid-tower chassis support for max. motherboard size - 12" x 13" E-ATX, 12" x 10" ATX and 9.6" x 9.6" Micro-ATX | Intel® C612 | Up to 22 cores † / Up to 55MB† cache | 16.7" (424 mm) | 7.6" (193 mm) | 20.68" (525 mm) | Black |  | 2400/2133/1866/1600MHz ECC DDR4 SDRAM 72-bit |  | -40°C - 70°C (-40°F - 158°F) | 8% - 90% (non-condensing) | 5% - 95% (non-condensing) | 28 lbs (12.7 kg) | [5 empty] | 2 PCI-E 3.0 x8, 1 PCI-E 3.0 x4 (in x8), 1 PCI-E 3.0 x16 | 2 PCI-E 3.0 x8, 1 PCI-E 3.0 x4 (in x8), 1 PCI-E 3.0 x16, 1 PCI-E 2.0 x2 (in x8), 1 PCI-E 2.0 x4 (in x8 | PCI-E 3.0 x8, 1 PCI-E 3.0 x4 (in x8), 1 PCI-E 3.0 x16, 1 PCI-E 2.0 x2 (in x8), 1 PCI-E 2.0 x4 (in x8) | 1TB | 4 USB 3.0 | 8 USB 2.0 | Single socket R3 (LGA 2011) supports |  |  |  |  | PS2/ATX 900W multiple outputs power supply, Gold level, 12cm fan | Y | 1 | supermicro | 732D4-903B | D
364 | 83 | CSE-825TQC-R740LPB | MBD-X10SRi-F |  | 2U chassis supports for maximum motherboard sizes - 13.68" x 13", E-ATX 12" x 13", ATX 12" x 10" motherboards | Intel® C612 | Up to 22 cores † / Up to 55MB† cache | 3.5" (89 mm) | 17.2" (437 mm) | 25.5" (647 mm) | Black |  | 2400/2133/1866/1600MHz ECC DDR4 SDRAM 72-bit |  | -40°C - 70°C (-40°F - 158°F) | 8% - 90% (non-condensing) | 5% - 95% (non-condensing) | 52 lbs (23.59 kg) | [5 empty] | 2 PCI-E 3.0 x8, 1 PCI-E 3.0 x4 (in x8), 1 PCI-E 3.0 x16 | 2 PCI-E 3.0 x8, 1 PCI-E 3.0 x4 (in x8), 1 PCI-E 3.0 x16, 1 PCI-E 2.0 x2 (in x8), 1 PCI-E 2.0 x4 (in x8 | PCI-E 3.0 x8, 1 PCI-E 3.0 x4 (in x8), 1 PCI-E 3.0 x16, 1 PCI-E 2.0 x2 (in x8), 1 PCI-E 2.0 x4 (in x8) | 1TB | 4 USB 3.0 | 8 USB 2.0 | Single socket R3 (LGA 2011) supports |  |  |  |  | 1U 740W Redundant Platinum Power Supply W/PMbus | Y | 1 | supermicro | 825TQC-R740LPB | D
365 | 84 | CSE-826BE1C-R920LPB | MBD-X10SRi-F |  | 2U chassis support max. motherboard size - ATX 12" x 10", E-ATX 12" x 13", EE-ATX 13" x 13.68". Support up to ATX 12"x13" MB with rear 2.5" HDD option installed | Intel® C612 | Up to 22 cores † / Up to 55MB† cache | 3.5" (89 mm) | 17.2" (437 mm) | 25.5" (647 mm) | Black |  | 2400/2133/1866/1600MHz ECC DDR4 SDRAM 72-bit |  | -40°C - 70°C (-40°F - 158°F) | 8% - 90% (non-condensing) | 5% - 95% (non-condensing) | 55 lbs (24.95 kg) | [5 empty] | 2 PCI-E 3.0 x8, 1 PCI-E 3.0 x4 (in x8), 1 PCI-E 3.0 x16 | 2 PCI-E 3.0 x8, 1 PCI-E 3.0 x4 (in x8), 1 PCI-E 3.0 x16, 1 PCI-E 2.0 x2 (in x8), 1 PCI-E 2.0 x4 (in x8 | PCI-E 3.0 x8, 1 PCI-E 3.0 x4 (in x8), 1 PCI-E 3.0 x16, 1 PCI-E 2.0 x2 (in x8), 1 PCI-E 2.0 x4 (in x8) | 1TB | 4 USB 3.0 | 8 USB 2.0 | Single socket R3 (LGA 2011) supports |  |  |  |  | 1U 920W Redundant Platinum Super Quiet power supply W/PMbus | Y | 1 | supermicro | 826BE1C-R920LPB | D
366 | 85 | CSE-835TQ-R920B | MBD-X10SRi-F |  | 3U chassis support for motherboard size - E-ATX and ATX. | Intel® C612 | Up to 22 cores † / Up to 55MB† cache | 5.2" (132 mm) | 17.2" (437 mm) | 25.5" (647 mm) | Black |  | 2400/2133/1866/1600MHz ECC DDR4 SDRAM 72-bit |  | -40°C - 70°C (-40°F - 158°F) | 8% - 90% (non-condensing) | 5% - 95% (non-condensing) | 75 lbs (34.02 kg) | [5 empty] | 2 PCI-E 3.0 x8, 1 PCI-E 3.0 x4 (in x8), 1 PCI-E 3.0 x16 | 2 PCI-E 3.0 x8, 1 PCI-E 3.0 x4 (in x8), 1 PCI-E 3.0 x16, 1 PCI-E 2.0 x2 (in x8), 1 PCI-E 2.0 x4 (in x8 | PCI-E 3.0 x8, 1 PCI-E 3.0 x4 (in x8), 1 PCI-E 3.0 x16, 1 PCI-E 2.0 x2 (in x8), 1 PCI-E 2.0 x4 (in x8) | 1TB | 4 USB 3.0 | 8 USB 2.0 | Single socket R3 (LGA 2011) supports |  |  |  |  | 1U 920W Redundant Platinum Level Power Supply | Y | 1 | supermicro | 835TQ-R920LPB | D
367 | 86 | CSE-836BE1C-R1K03B | MBD-X10SRi-F |  | 3U chassis - supports for maximum motherboard sizes: 13.68" x 13" E-ATX and ATX | Intel® C612 | Up to 22 cores † / Up to 55MB† cache | 5.2" (132 mm) | 17.2" (437 mm) | 25.5" (647 mm) | Black |  | 2400/2133/1866/1600MHz ECC DDR4 SDRAM 72-bit |  | -40°C - 70°C (-40°F - 158°F) | 8% - 90% (non-condensing) | 5% - 95% (non-condensing) | 72 lbs (32.66 kg) | [5 empty] | 2 PCI-E 3.0 x8, 1 PCI-E 3.0 x4 (in x8), 1 PCI-E 3.0 x16 | 2 PCI-E 3.0 x8, 1 PCI-E 3.0 x4 (in x8), 1 PCI-E 3.0 x16, 1 PCI-E 2.0 x2 (in x8), 1 PCI-E 2.0 x4 (in x8 | PCI-E 3.0 x8, 1 PCI-E 3.0 x4 (in x8), 1 PCI-E 3.0 x16, 1 PCI-E 2.0 x2 (in x8), 1 PCI-E 2.0 x4 (in x8) | 1TB | 4 USB 3.0 | 8 USB 2.0 | Single socket R3 (LGA 2011) supports |  |  |  |  | 1U 800/1000W Redundant Titanium Single Output Power Supply W/PMbus | Y | 1 | supermicro | 836BE1C-R1K03B | D
368 | 87 | CSE-846BE1C-R1K23B | MBD-X10SRi-F |  | 4U chassis support for max. motherboard size - EE-ATX (13.68" x 13"), E-ATX (12" x 13"), ATX (12" x 10") | Intel® C612 | Up to 22 cores † / Up to 55MB† cache | 7" (178 mm) | 17.2" (437 mm) | 26" (660 mm) | Black |  | 2400/2133/1866/1600MHz ECC DDR4 SDRAM 72-bit |  | -40°C - 70°C (-40°F - 158°F) | 8% - 90% (non-condensing) | 5% - 95% (non-condensing) | 75 lbs (34.02 kg) | [5 empty] | 2 PCI-E 3.0 x8, 1 PCI-E 3.0 x4 (in x8), 1 PCI-E 3.0 x16 | 2 PCI-E 3.0 x8, 1 PCI-E 3.0 x4 (in x8), 1 PCI-E 3.0 x16, 1 PCI-E 2.0 x2 (in x8), 1 PCI-E 2.0 x4 (in x8 | PCI-E 3.0 x8, 1 PCI-E 3.0 x4 (in x8), 1 PCI-E 3.0 x16, 1 PCI-E 2.0 x2 (in x8), 1 PCI-E 2.0 x4 (in x8) | 1TB | 4 USB 3.0 | 8 USB 2.0 | Single socket R3 (LGA 2011) supports |  |  |  |  | 1U 1200W/1000W Titanium Power Supply W/PMbus W76xL336xH40mm | Y | 1 | supermicro | 846BE1C-R1K23B | D
369 | 89 | CSE-743TQ-1200B-SQ | MBD-X10SRA |  | 4U chassis - supports for maximum motherboard sizes: 12" x 13" E-ATX and ATX | Intel® C612 | Up to 22 cores † / Up to 55MB† cache | 17.8" (452 mm) | 7" (178 mm) | 25.5" (647 mm) | Black |  | 2400/ 2133/1866/1600MHz ECC DDR4 SDRAM 72-bit, 288-pin (RDIMM / LRDIMM) / 284-pin gold-plated DIMMs |  | -40°C - 70°C (-40°F - 158°F) | 8% - 90% (non-condensing) | 5% - 95% (non-condensing) | 53 lbs (24.04 kg) | [5 empty] | 4 PCI-E 3.0 16 (run at 16/16/NA/8 or 16 | 4 PCI-E 3.0 16 (run at 16/16/NA/8 or 16/8/8/8 | PCI-E 3.0 16 (run at 16/16/NA/8 or 16/8/8/8), 2 PCI-E 2.0 1 (in x4) |  | 8 USB 3.0 | 8 USB 3.0 ports (6 rear + 2 via headers | Single socket R3 (LGA 2011) supports |  |  |  |  | Certification N/A | Y | 1 | supermicro | 743TQ-1200B | D
370 | 90 | CSE-732D4-903B | MBD-X10SRA |  | Mid-tower chassis support for max. motherboard size - 12" x 13" E-ATX, 12" x 10" ATX and 9.6" x 9.6" Micro-ATX | Intel® C612 | Up to 22 cores † / Up to 55MB† cache | 16.7" (424 mm) | 7.6" (193 mm) | 20.68" (525 mm) | Black |  | 2400/ 2133/1866/1600MHz ECC DDR4 SDRAM 72-bit, 288-pin (RDIMM / LRDIMM) / 284-pin gold-plated DIMMs |  | -40°C - 70°C (-40°F - 158°F) | 8% - 90% (non-condensing) | 5% - 95% (non-condensing) | 28 lbs (12.7 kg) | [5 empty] | 4 PCI-E 3.0 16 (run at 16/16/NA/8 or 16 | 4 PCI-E 3.0 16 (run at 16/16/NA/8 or 16/8/8/8 | PCI-E 3.0 16 (run at 16/16/NA/8 or 16/8/8/8), 2 PCI-E 2.0 1 (in x4) |  | 8 USB 3.0 | 8 USB 3.0 ports (6 rear + 2 via headers | Single socket R3 (LGA 2011) supports |  |  |  |  | PS2/ATX 900W multiple outputs power supply, Gold level, 12cm fan | Y | 1 | supermicro | 732D4-903B | D
371 | 91 | CSE-743TQ-1200B-SQ | MBD-X11SRA |  | 4U chassis - supports for maximum motherboard sizes: 12" x 13" E-ATX and ATX | Intel® C422 |  | 17.8" (452 mm) | 7" (178 mm) | 25.5" (647 mm) | Black |  | 2666/2400/2133/1866/1600MHz ECC DDR4 SDRAM 72-bit 288-pin RDIMM/LRDIMM |  | -40°C - 70°C (-40°F - 158°F) | 8% - 90% (non-condensing) | 5% - 95% (non-condensing) | 53 lbs (24.04 kg) |  | 1 | M-Key (RAID 0,1 support) | 2 PCI-E 3.0 x4 | 22110 | 3 PCI-E 3.0 x16 |  | PCI-E 3.0 x16,1 PCI-E 3.0 x4***3xPCI-E3.0 x16 Slots(8/16/16 (Skylake-W 48 lanes), 1xPCI-E3.0x4 slots***M.2 Interface: 2 PCI-E 3.0 x4U.2 Interface: 2 PCI-E 3.0 x4 | 1TB | 6 USB 2.0 ports (2 rear + 4 via headers | 6 USB 2.0 ports (2 rear + 4 via headers | Socket LGA-2066 (Socket R4) supported, CPU TDP supports Up to 165W TDP |  |  |  |  | Certification N/A | Y | 1 | supermicro | 743TQ-1200B | D
372 | 92 | CSE-732D4-903B | MBD-X11SRA |  | Mid-tower chassis support for max. motherboard size - 12" x 13" E-ATX, 12" x 10" ATX and 9.6" x 9.6" Micro-ATX | Intel® C422 |  | 16.7" (424 mm) | 7.6" (193 mm) | 20.68" (525 mm) | Black |  | 2666/2400/2133/1866/1600MHz ECC DDR4 SDRAM 72-bit 288-pin RDIMM/LRDIMM |  | -40°C - 70°C (-40°F - 158°F) | 8% - 90% (non-condensing) | 5% - 95% (non-condensing) | 28 lbs (12.7 kg) |  | 1 | M-Key (RAID 0,1 support) | 2 PCI-E 3.0 x4 | 22110 | 3 PCI-E 3.0 x16 |  | PCI-E 3.0 x16,1 PCI-E 3.0 x4***3xPCI-E3.0 x16 Slots(8/16/16 (Skylake-W 48 lanes), 1xPCI-E3.0x4 slots***M.2 Interface: 2 PCI-E 3.0 x4U.2 Interface: 2 PCI-E 3.0 x4 | 1TB | 6 USB 2.0 ports (2 rear + 4 via headers | 6 USB 2.0 ports (2 rear + 4 via headers | Socket LGA-2066 (Socket R4) supported, CPU TDP supports Up to 165W TDP |  |  |  |  | PS2/ATX 900W multiple outputs power supply, Gold level, 12cm fan | Y | 1 | supermicro | 732D4-903B | D
373 | 118 | CSE-743TQ-1200B-SQ | MBD-X11DAi-N |  | 4U chassis - supports for maximum motherboard sizes: 12" x 13" E-ATX and ATX | Intel® C621 |  | 17.8" (452 mm) | 7" (178 mm) | 25.5" (647 mm) | Black |  | 2933/2666/2400/2133MHz ECC DDR4 RDIMM, LRDIMM |  | -40°C - 70°C (-40°F - 158°F) | 8% - 90% (non-condensing) | 5% - 95% (non-condensing) | 53 lbs (24.04 kg) |  | 1 | M-Key | PCI-E 3.0 x4 | 2260, 2280, 22110 | 4 PCI-E 3.0 x16 | 2 PCI-E 3.0 x8 | PCI-E 3.0 x16,2 PCI-E 3.0 x8,2 PCI-E 3.0 NVMe x4 Internal Port(s)M.2 Interface: PCI-E 3.0 x4 | 4TB | 7 USB 3.2 Gen1 ports (4 rear + 2 via headers + 1 Type A | 7 USB 3.2 Gen1 ports (4 rear + 2 via headers + 1 Type A | Socket LGA-3647 (Socket P) supported, CPU TDP support Up to 205W TDP, 2 UPI up to 10.4 GT/s |  |  |  |  | Certification N/A | Y | 1 | supermicro | 743TQ-1200B-SQ | D
374 | 119 | CSE-745BAC-R1K28B2 | MBD-X11DAi-N |  | 4U tower chassis - supports maximum motherboard sizes up to E-ATX 13.68" x 13" | Intel® C621 |  | 17.8" (452 mm) | 7" (178 mm) | 25.5" (647 mm) | Black |  | 2933/2666/2400/2133MHz ECC DDR4 RDIMM, LRDIMM |  | -40°C - 70°C (-40°F - 158°F) | 8% - 90% (non-condensing) | 5% - 95% (non-condensing) | 59 lbs (26.76 kg) |  | 1 | M-Key | PCI-E 3.0 x4 | 2260, 2280, 22110 | 4 PCI-E 3.0 x16 | 2 PCI-E 3.0 x8 | PCI-E 3.0 x16,2 PCI-E 3.0 x8,2 PCI-E 3.0 NVMe x4 Internal Port(s)M.2 Interface: PCI-E 3.0 x4 | 4TB | 7 USB 3.2 Gen1 ports (4 rear + 2 via headers + 1 Type A | 7 USB 3.2 Gen1 ports (4 rear + 2 via headers + 1 Type A | Socket LGA-3647 (Socket P) supported, CPU TDP support Up to 205W TDP, 2 UPI up to 10.4 GT/s |  |  |  |  | 1U 1280W Redundant Platinum 95%+ Super Quiet Power Supply with PMbus | Y | 1 | supermicro | 745BAC-R1K28B2 | D
375 | 121 | CSE-732D4-903B | MBD-X11SAE |  | Mid-tower chassis support for max. motherboard size - 12" x 13" E-ATX, 12" x 10" ATX and 9.6" x 9.6" Micro-ATX | Intel® C236 |  | 16.7" (424 mm) | 7.6" (193 mm) | 20.68" (525 mm) | Black |  | 2400/2133/1866/1600MHz ECC DDR4 SDRAM 72-bit, 288-pin (UDIMM) gold-plated DIMMs |  | -40°C - 70°C (-40°F - 158°F) | 8% - 90% (non-condensing) | 5% - 95% (non-condensing) | 28 lbs (12.7 kg) | [5 empty] | 2 PCI-E 3.0 x16 (run at 16 | 2 PCI-E 3.0 x16 (run at 16/NA or 8/8 | PCI-E 3.0 x16 (run at 16/NA or 8/8), 3 PCI-E 3.0 x1 (in x4), and 2 5V PCI 32-bit slots8 SATA3 (6Gbps) via C236; RAID 0, 1, 5, 10 + 1 PCI-E M.2 (support PCI-E x4 only, 2242/2260/2280) |  | 6 USB 3.0 | 8 USB 2.0 | Single socket H4 (LGA 1151) supports |  |  |  |  | PS2/ATX 900W multiple outputs power supply, Gold level, 12cm fan | Y | 1 | supermicro | 732D4-903B | D
376 | 122 | CSE-743TQ-1200B-SQ | MBD-X11SAE |  | 4U chassis - supports for maximum motherboard sizes: 12" x 13" E-ATX and ATX | Intel® C236 |  | 17.8" (452 mm) | 7" (178 mm) | 25.5" (647 mm) | Black |  | 2400/2133/1866/1600MHz ECC DDR4 SDRAM 72-bit, 288-pin (UDIMM) gold-plated DIMMs |  | -40°C - 70°C (-40°F - 158°F) | 8% - 90% (non-condensing) | 5% - 95% (non-condensing) | 53 lbs (24.04 kg) | [5 empty] | 2 PCI-E 3.0 x16 (run at 16 | 2 PCI-E 3.0 x16 (run at 16/NA or 8/8 | PCI-E 3.0 x16 (run at 16/NA or 8/8), 3 PCI-E 3.0 x1 (in x4), and 2 5V PCI 32-bit slots8 SATA3 (6Gbps) via C236; RAID 0, 1, 5, 10 + 1 PCI-E M.2 (support PCI-E x4 only, 2242/2260/2280) |  | 6 USB 3.0 | 8 USB 2.0 | Single socket H4 (LGA 1151) supports |  |  |  |  | Certification N/A | Y | 1 | supermicro | 743TQ-1200B-SQ | D
377 | 139 | CSE-216BE1C-R741JBOD | CSE-216BE1C-R741JBOD |  | 2U JBOD storage chassis |  |  | 3.5" (89 mm) | 17.2" (437 mm) | 24.8" (630 mm) | Black |  |  |  | -40°C - 70°C (-40°F - 158°F) | 8% - 90% (non-condensing) | 5% - 95% (non-condensing) | 31 lbs (14.06 kg) | [16 empty] | 1U 740W Redundant Platinum Power Supply W/PMbus |  | 1 | supermicro | 216BE1C-R741JBOD | S
378 | 140 | CSE-826BE2C-R741JBOD | CSE-826BE2C-R741JBOD |  | 2U JBOD storage chassis |  |  | 3.5" (89 mm) | 17.2" (437 mm) | 25.5" (647 mm) | Black |  |  |  | -40°C - 70°C (-40°F - 158°F) | 8% - 90% (non-condensing) | 5% - 95% (non-condensing) | 29 lbs (13.15 kg) | [16 empty] | 1U 740W Redundant Platinum Power Supply W/PMbus |  | 1 | supermicro | 826BE2C-R741JBOD | S
379 | 141 | CSE-847E2C-R1K28JBOD | CSE-847E2C-R1K28JBOD |  | 4U SAS3 JBOD storage chassis |  |  | 7" (178 mm) | 17.2" (437 mm) | 27.5" (699 mm) | Black |  |  |  | -40°C - 70°C (-40°F - 158°F) | 8% - 90% (non-condensing) | 5% - 95% (non-condensing) | 95 lbs (43.09 kg) | [16 empty] | 1U 1280W Redundant Platinum 95%+ Super Quiet Power Supply with PMbus |  | 1 | supermicro | 847E2C-R1K28JBOD | S
380 | 142 | CSE-946ED-R2KJBOD | CSE-946ED-R2KJBOD |  | 4U JBOD storage chassis |  |  | 7" (178 mm) | 17.6" (447 mm) | 35.66" (906 mm) 41" (1041 mm) with cable management arm installed | Black |  |  |  | -40°C - 70°C (-40°F - 158°F) | 8% - 90% (non-condensing) | 5% - 95% (non-condensing) | 130 lbs (58.97 kg) | [16 empty] | 1U 1000W Redundant Single Output Power Supply Titanium Level |  | 1 | supermicro | 946ED-R2KJBOD | S
381 | 143 | CSE-847BE1C4-R1K23LPB | MBD-X11DPi-N |  | 4U Chassis for motherboard support size: (12" x 10") (13.68" x 13") (9.6" x 9.6") | Intel® C621 | Up to 28 cores | 7" (178 mm) | 17.2" (437 mm) | 27.5" (699 mm) | Black |  | 2933/2666/2400/2133MHz ECC DDR4 RDIMM, LRDIMM |  | -40°C - 70°C (-40°F - 158°F) | 8% - 90% (non-condensing) | 5% - 95% (non-condensing) | 91 lbs (41.28 kg) |  | 1 | M-Key | PCI-E 3.0 x4 | 2260, 2280, 22110 | 4 PCI-E 3.0 x16 | 2 PCI-E 3.0 x8 | PCI-E 3.0 x16,2 PCI-E 3.0 x8,2 PCI-E 3.0 NVMe x4 Internal Port(s)M.2 Interface: PCI-E 3.0 x4 | 4TB | 4 USB 2.0 ports (2 rear + 2 via headers | 4 USB 2.0 ports (2 rear + 2 via headers | Socket LGA-3647 (Socket P) supported, CPU TDP support Up to 205W TDP, 2 UPI up to 10.4 GT/s |  |  |  |  | 1U 1200W/1000W Titanium Power Supply W/PMbus W76xL336xH40mm | Y | 1 | supermicro | 847BE1C4-R1K23LPB | D
382 | 144 | CSE-836BE1C-R1K23B | MBD-X11DPi-N |  | 3U chassis - supports for maximum motherboard sizes: 13.68" x 13" E-ATX and ATX | Intel® C621 | Up to 28 cores | 5.2" (132 mm) | 17.2" (437 mm) | 25.5" (647 mm) | Black |  | 2933/2666/2400/2133MHz ECC DDR4 RDIMM, LRDIMM |  | -40°C - 70°C (-40°F - 158°F) | 8% - 90% (non-condensing) | 5% - 95% (non-condensing) | 72 lbs (32.66 kg) |  | 1 | M-Key | PCI-E 3.0 x4 | 2260, 2280, 22110 | 4 PCI-E 3.0 x16 | 2 PCI-E 3.0 x8 | PCI-E 3.0 x16,2 PCI-E 3.0 x8,2 PCI-E 3.0 NVMe x4 Internal Port(s)M.2 Interface: PCI-E 3.0 x4 | 4TB | 4 USB 2.0 ports (2 rear + 2 via headers | 4 USB 2.0 ports (2 rear + 2 via headers | Socket LGA-3647 (Socket P) supported, CPU TDP support Up to 205W TDP, 2 UPI up to 10.4 GT/s |  |  |  |  | 1U 1200W/1000W Titanium Power Supply W/PMbus W76xL336xH40mm | Y | 1 | supermicro | 836BE1C-R1K23B | D
383 | 145 | CSE-846BE1C-R1K23B | MBD-X11DPi-N |  | 4U chassis support for max. motherboard size - EE-ATX (13.68" x 13"), E-ATX (12" x 13"), ATX (12" x 10") | Intel® C621 | Up to 28 cores | 7" (178 mm) | 17.2" (437 mm) | 26" (660 mm) | Black |  | 2933/2666/2400/2133MHz ECC DDR4 RDIMM, LRDIMM |  | -40°C - 70°C (-40°F - 158°F) | 8% - 90% (non-condensing) | 5% - 95% (non-condensing) | 75 lbs (34.02 kg) |  | 1 | M-Key | PCI-E 3.0 x4 | 2260, 2280, 22110 | 4 PCI-E 3.0 x16 | 2 PCI-E 3.0 x8 | PCI-E 3.0 x16,2 PCI-E 3.0 x8,2 PCI-E 3.0 NVMe x4 Internal Port(s)M.2 Interface: PCI-E 3.0 x4 | 4TB | 4 USB 2.0 ports (2 rear + 2 via headers | 4 USB 2.0 ports (2 rear + 2 via headers | Socket LGA-3647 (Socket P) supported, CPU TDP support Up to 205W TDP, 2 UPI up to 10.4 GT/s |  |  |  |  | 1U 1200W/1000W Titanium Power Supply W/PMbus W76xL336xH40mm | Y | 1 | supermicro | 846BE1C-R1K23B | D
384 | 146 | CSE-846BE1C-R1K23B | MBD-X10DRi |  | 4U chassis support for max. motherboard size - EE-ATX (13.68" x 13"), E-ATX (12" x 13"), ATX (12" x 10") | Intel® C612 | Up to 24 cores / Up to 55MB† cache | 7" (178 mm) | 17.2" (437 mm) | 26" (660 mm) | Black |  | 2400/2133/1866/1600MHz ECC DDR4 SDRAM 72-bit |  | -40°C - 70°C (-40°F - 158°F) | 8% - 90% (non-condensing) | 5% - 95% (non-condensing) | 75 lbs (34.02 kg) | [5 empty] | 3 PCI-E 3.0 x16 | 3 PCI-E 3.0 x16 and 3 PCI-E 3.0 x8 | PCI-E 3.0 x16 and 3 PCI-E 3.0 x8 | 2TB | 5 USB 3.0 | 6 USB 2.0 | Dual socket R3 (LGA 2011) supports |  |  |  |  | 1U 1200W/1000W Titanium Power Supply W/PMbus W76xL336xH40mm | Y | 1 | supermicro | 846BE1C-R1K23B | D
385 | 147 | CSE-847BE1C4-R1K23LPB | MBD-X10DRi |  | 4U Chassis for motherboard support size: (12" x 10") (13.68" x 13") (9.6" x 9.6") | Intel® C612 | Up to 24 cores / Up to 55MB† cache | 7" (178 mm) | 17.2" (437 mm) | 27.5" (699 mm) | Black |  | 2400/2133/1866/1600MHz ECC DDR4 SDRAM 72-bit |  | -40°C - 70°C (-40°F - 158°F) | 8% - 90% (non-condensing) | 5% - 95% (non-condensing) | 91 lbs (41.28 kg) | [5 empty] | 3 PCI-E 3.0 x16 | 3 PCI-E 3.0 x16 and 3 PCI-E 3.0 x8 | PCI-E 3.0 x16 and 3 PCI-E 3.0 x8 | 2TB | 5 USB 3.0 | 6 USB 2.0 | Dual socket R3 (LGA 2011) supports |  |  |  |  | 1U 1200W/1000W Titanium Power Supply W/PMbus W76xL336xH40mm | Y | 1 | supermicro | 847BE1C4-R1K23LPB | D
386 | 148 | CSE-836BE1C-R1K03B | MBD-X10DRH-C |  | 3U chassis - supports for maximum motherboard sizes: 13.68" x 13" E-ATX and ATX | Intel® C612 | Up to 22 cores † / Up to 55MB† cache | 5.2" (132 mm) | 17.2" (437 mm) | 25.5" (647 mm) | Black |  | 2400/2133/1866/1600MHz ECC DDR4 SDRAM 72-bit |  | -40°C - 70°C (-40°F - 158°F) | 8% - 90% (non-condensing) | 5% - 95% (non-condensing) | 72 lbs (32.66 kg) | [5 empty] | 1 PCI-E 3.0 x16 | 1 PCI-E 3.0 x16, 6 PCI-E 3.0 x8 | PCI-E 3.0 x16, 6 PCI-E 3.0 x8 slots | 2TB | 5 USB 3.0 | 4 USB 2.0 | Dual socket R3 (LGA 2011) supports Intel® Xeon® processor E5-2600 v4†/ v3 family; UPI up to 9.6GT/s |  |  |  |  | 1U 800/1000W Redundant Titanium Single Output Power Supply W/PMbus | Y | 1 | supermicro | 836BE1C-R1K03B | D
387 | 158 | CSE-505-203B | MBD-X10SDV-F |  | 9.8" Mini 1U chassis support for maximum motherboard size: Mini-ITX 6.75" x 6.75" | System on Chip | 8 cores, 16 threads / 12MB cache | 1.7" (43 mm) | 17.2" (437 mm) | 9.8" (249 mm) | Black |  | 2400/2133/1866/1600MHz ECC DDR4 ECC RDIMM and ECC/Non-ECC UDIMM |  | -40°C - 70°C (-40°F - 158°F) | 8% - 90% (non-condensing) | 5% - 95% (non-condensing) | 10 lbs (4.54 kg) | [5 empty] | 3.5" Internal Drive Bay with 1x Half-height, Half-length PCI-E | 1 PCI-E 3.0 x16, M.2 PCI-E 3.0 x4 (SATA support), M Key 2242/228 | 3.5" Internal Drive Bay with 1x Half-height, Half-length PCI-E |  | 2 USB 3.0 | 4 USB 2.0 | Intel® Xeon® processor D-1541, Single socket FCBGA 1667, 8-Core, 45WUp to 128GB ECC RDIMM DDR4 2400MHz or 64GB ECC/non-ECC UDIMM in 4 sockets |  |  |  |  | 1U 200W Multi-output power supply Gold level w/20pin | Y | 1 | supermicro | 505-203 | D
388 | 423 | CSE-732D4-903B | CSE-732D4-903B |  | Mid-tower chassis support for max. motherboard size - 12" x 13" E-ATX, 12" x 10" ATX and 9.6" x 9.6" Micro-ATX |  |  | 16.7" (424 mm) | 7.6" (193 mm) | 20.68" (525 mm) | Black |  |  |  | -40°C - 70°C (-40°F - 158°F) | 8% - 90% (non-condensing) | 5% - 95% (non-condensing) | 28 lbs (12.7 kg) | [16 empty] | PS2/ATX 900W multiple outputs power supply, Gold level, 12cm fan |  | 1 | supermicro | 732D4-903B | S
389 | 424 | CSE-842TQ-865B | CSE-842TQ-865B |  | 4U rackmount chassis - supports for maximum motherboard sizes: 12" x 13" E-ATX/ATX/MicroATX |  |  | 7" (178 mm) | 17.2" (437 mm) | 20.5" (521 mm) | Black |  |  |  | -40°C - 70°C (-40°F - 158°F) | 8% - 90% (non-condensing) | 5% - 95% (non-condensing) | 36 lbs (16.33 kg) | [16 empty] | PS2/ATX 865W Multi-Output Power Supply with redundant cooling fan and SMBus |  | 1 | supermicro | 842TQ-865B | S
390 | 496 | CSE-418GTS-R4016BP | Super H12DSG-O-CPU |  | 4U Rackmountable Rackmount Kit (MCP-290-00057-0N) | System on Chip (SoC) | Up to 128 Cores (64 per CPU) | 7.0" (178mm) | 17.2" (437mm) | 29" (737mm) | Black |  | 3200MHz ECC DDR4 RDIMM/LRDIMM | 10°C ~ 35°C (50°F ~ 95°F | -40°C to 60°C (-40°F to 140°F | 8% to 90% (non-condensing | 5% to 95% (non-condensing | 100 lbs (45.3 kg | 65.5 lbs (29.7 kg |  |  |  |  | 9 PCI-E 4.0 x16 |  | PCI-E 4.0 x16(Option: 10 PCI-E 4.0 x16 slots without NVMe devices)• 4x 2.5" NVMe (depends on PCI-E quantity | 8TB | 2 USB 3.0 ports (rear | 2 USB 3.0 ports (rear | [5 empty] | 2000W Redundant Power Supplies with PMBus | Y | 1 | supermicro | 4124GS-TNR | SUPERMICRO
391 | 497 | CSE-228GTS-R2K21P | Super H12DSG-Q-CPU6 |  | 2U Rackmountable | System on Chip (SoC) | Up to 128 Cores (64 per CPU) | 3.5" (89mm) | 17.2" (437mm) | 32.4" (823mm) | Black |  | 3200MHz ECC DDR4 SDRAM | 10°C ~ 35°C (50°F ~ 95°F | -40°C to 60°C (-40°F to 140°F | 8% to 90% (non-condensing | 5% to 95% (non-condensing | [10 empty] | 2 USB 3.0 ports (rear | 2 USB 3.0 ports (rear | [5 empty] | 2200W Redundant Power Supplies with PMBus |  | 1 | supermicro | 2124GQ-NART | SUPERMICRO