## Sheet1
| boms_id | chassis | motherboard | CPU | form_factor | chipset | cores | height_mm | width_mm | depth_mm | product_colour | drive_bays | Supported_memory_types | operating_temperature | storage_temperature | operating_relative_humidity | storage_relative_humidity | chassis_gross_weight_kg | chassis_net_weight | num_of_m_2_supported | m_2_key | m_2_interface | m_2_form_factor | pcl_express_x16_slots | pcl_express_x8_slots | pcl_express_slots_version | maximum_internal_memory | usb_3_0_type_a_ports_quantity | usb_2_0_type_a_ports_quantity | processor_socket | num_of_storage_drives_supported | onboard_network_controllers | num_of_dimm_slots | backplanes_support | power_supply | ecc | nodes | partner | desc | type
0 | 26 | CSE-826BE1C4-R1K23LPB | MBD-X11DPi-N | 2nd Gen Intel® Xeon® Scalable Processors and Intel® Xeon® Scalable Processors Dual Socket LGA-3647 (Socket P) supported, CPU TDP support Up to 205W TDP, 2 UPI up to 10.4 GT/s | 2U chassis support max. motherboard size - ATX 12" x 10", E-ATX 12" x 13", EE-ATX 13" x 13.68". Support up to ATX 12"x13" MB with rear 2.5" HDD option installed Rackmount | Intel® C621 | Up to 28 cores | 3.5" (89 mm) | 17.2" (437 mm) | 25.5" (647 mm) | Black | 12 x 3.5" hot-swap SAS/SATA drive bay with SES3 Optional 2 x 2.5" hot-swap drive bay | 2933/2666/2400/2133MHz ECC DDR4 RDIMM, LRDIMM |  | -40°C - 70°C (-40°F - 158°F)) | 8% - 90% (non-condensing)) | 5% - 95% (non-condensing)) | 55 lbs (24.95 kg)) |  | 1 | M-Key | PCI-E 3.0 x4 | 2260, 2280, 22110 | 4 PCI-E 3.0 x16 | 2 PCI-E 3.0 x8 | PCI-E 3.0 x16,2 PCI-E 3.0 x8,2 PCI-E 3.0 NVMe x4 Internal Port(s)M.2 Interface: PCI-E 3.0 x4 | 4TB | 4 USB 2.0 ports (2 rear + 2 via headers) | 4 USB 2.0 ports (2 rear + 2 via headers) | Socket LGA-3647 (Socket P) supported, CPU TDP support Up to 205W TDP, 2 UPI up to 10.4 GT/s |  | Dual LAN with 1GbE LAN with Intel® X722 | 16 DIMM |  | 1U 1200W/1000W Titanium Power Supply W/PMbus W76xL336xH40mm | Y | 1 | supermicro | 826BE1C4-R1K23LPB | D
1 | 28 | CSE-847BE1C4-R1K23LPB | MBD-X11DPi-N | 2nd Gen Intel® Xeon® Scalable Processors and Intel® Xeon® Scalable Processors Dual Socket LGA-3647 (Socket P) supported, CPU TDP support Up to 205W TDP, 2 UPI up to 10.4 GT/s | 4U Chassis for motherboard support size: (12" x 10") (13.68" x 13") (9.6" x 9.6") Rackmount | Intel® C621 | Up to 28 cores | 7" (178 mm) | 17.2" (437 mm) | 27.5" (699 mm) | Black | 36 x 3.5" hot-swap SAS/SATA drive bay with SES3 Optional 2 x 2.5" hot-swap drive bay | 2933/2666/2400/2133MHz ECC DDR4 RDIMM, LRDIMM |  | -40°C - 70°C (-40°F - 158°F)) | 8% - 90% (non-condensing)) | 5% - 95% (non-condensing)) | 91 lbs (41.28 kg)) |  | 1 | M-Key | PCI-E 3.0 x4 | 2260, 2280, 22110 | 4 PCI-E 3.0 x16 | 2 PCI-E 3.0 x8 | PCI-E 3.0 x16,2 PCI-E 3.0 x8,2 PCI-E 3.0 NVMe x4 Internal Port(s)M.2 Interface: PCI-E 3.0 x4 | 4TB | 4 USB 2.0 ports (2 rear + 2 via headers) | 4 USB 2.0 ports (2 rear + 2 via headers) | Socket LGA-3647 (Socket P) supported, CPU TDP support Up to 205W TDP, 2 UPI up to 10.4 GT/s |  | Dual LAN with 1GbE LAN with Intel® X722 | 16 DIMM |  | 1U 1200W/1000W Titanium Power Supply W/PMbus W76xL336xH40mm | Y | 1 | supermicro | 847BE1C4-R1K23LPB | D
2 | 31 | CSE-825TQC-R1K03LPB | MBD-X11DPi-N | 2nd Gen Intel® Xeon® Scalable Processors and Intel® Xeon® Scalable Processors Dual Socket LGA-3647 (Socket P) supported, CPU TDP support Up to 205W TDP, 2 UPI up to 10.4 GT/s | 2U chassis supports for maximum motherboard sizes - 13.68" x 13", E-ATX 12" x 13", ATX 12" x 10" motherboards Rackmount | Intel® C621 | Up to 28 cores | 3.5" (89 mm) | 17.2" (437 mm) | 25.5" (647 mm) | Black | 8 x 3.5" hot-swap SAS3/SATA drive bay 2 x 3.5" fixed drive bay | 2933/2666/2400/2133MHz ECC DDR4 RDIMM, LRDIMM |  | -40°C - 70°C (-40°F - 158°F)) | 8% - 90% (non-condensing)) | 5% - 95% (non-condensing)) | 52 lbs (23.59 kg)) |  | 1 | M-Key | PCI-E 3.0 x4 | 2260, 2280, 22110 | 4 PCI-E 3.0 x16 | 2 PCI-E 3.0 x8 | PCI-E 3.0 x16,2 PCI-E 3.0 x8,2 PCI-E 3.0 NVMe x4 Internal Port(s)M.2 Interface: PCI-E 3.0 x4 | 4TB | 4 USB 2.0 ports (2 rear + 2 via headers) | 4 USB 2.0 ports (2 rear + 2 via headers) | Socket LGA-3647 (Socket P) supported, CPU TDP support Up to 205W TDP, 2 UPI up to 10.4 GT/s |  | Dual LAN with 1GbE LAN with Intel® X722 | 16 DIMM |  | 1U 800/1000W Redundant Titanium Single Output Power Supply W/PMbus | Y | 1 | supermicro | 825TQC-R1K03LPB | D
3 | 32 | CSE-836BE1C-R1K23B | MBD-X11DPi-N | 2nd Gen Intel® Xeon® Scalable Processors and Intel® Xeon® Scalable Processors Dual Socket LGA-3647 (Socket P) supported, CPU TDP support Up to 205W TDP, 2 UPI up to 10.4 GT/s | 3U chassis - supports for maximum motherboard sizes: 13.68" x 13" E-ATX and ATX Rackmount | Intel® C621 | Up to 28 cores | 5.2" (132 mm) | 17.2" (437 mm) | 25.5" (647 mm) | Black | 16 x 3.5" hot-swap SAS/SATA drive bay with SES2 Optional 2 x 2.5" hot-swap drive bay | 2933/2666/2400/2133MHz ECC DDR4 RDIMM, LRDIMM |  | -40°C - 70°C (-40°F - 158°F)) | 8% - 90% (non-condensing)) | 5% - 95% (non-condensing)) | 72 lbs (32.66 kg)) |  | 1 | M-Key | PCI-E 3.0 x4 | 2260, 2280, 22110 | 4 PCI-E 3.0 x16 | 2 PCI-E 3.0 x8 | PCI-E 3.0 x16,2 PCI-E 3.0 x8,2 PCI-E 3.0 NVMe x4 Internal Port(s)M.2 Interface: PCI-E 3.0 x4 | 4TB | 4 USB 2.0 ports (2 rear + 2 via headers) | 4 USB 2.0 ports (2 rear + 2 via headers) | Socket LGA-3647 (Socket P) supported, CPU TDP support Up to 205W TDP, 2 UPI up to 10.4 GT/s |  | Dual LAN with 1GbE LAN with Intel® X722 | 16 DIMM |  | 1U 1200W/1000W Titanium Power Supply W/PMbus W76xL336xH40mm | Y | 1 | supermicro | 836BE1C-R1K23B | D
4 | 33 | CSE-846BE1C-R1K23B | MBD-X11DPi-N | 2nd Gen Intel® Xeon® Scalable Processors and Intel® Xeon® Scalable Processors Dual Socket LGA-3647 (Socket P) supported, CPU TDP support Up to 205W TDP, 2 UPI up to 10.4 GT/s | 4U chassis support for max. motherboard size - EE-ATX (13.68" x 13"), E-ATX (12" x 13"), ATX (12" x 10") Rackmount | Intel® C621 | Up to 28 cores | 7" (178 mm) | 17.2" (437 mm) | 26" (660 mm) | Black | 24 x 3.5" hot-swap drive bay | 2933/2666/2400/2133MHz ECC DDR4 RDIMM, LRDIMM |  | -40°C - 70°C (-40°F - 158°F)) | 8% - 90% (non-condensing)) | 5% - 95% (non-condensing)) | 75 lbs (34.02 kg)) |  | 1 | M-Key | PCI-E 3.0 x4 | 2260, 2280, 22110 | 4 PCI-E 3.0 x16 | 2 PCI-E 3.0 x8 | PCI-E 3.0 x16,2 PCI-E 3.0 x8,2 PCI-E 3.0 NVMe x4 Internal Port(s)M.2 Interface: PCI-E 3.0 x4 | 4TB | 4 USB 2.0 ports (2 rear + 2 via headers) | 4 USB 2.0 ports (2 rear + 2 via headers) | Socket LGA-3647 (Socket P) supported, CPU TDP support Up to 205W TDP, 2 UPI up to 10.4 GT/s |  | Dual LAN with 1GbE LAN with Intel® X722 | 16 DIMM |  | 1U 1200W/1000W Titanium Power Supply W/PMbus W76xL336xH40mm | Y | 1 | supermicro | 846BE1C-R1K23B | D
5 | 35 | CSE-216BE1C4-R1K23LPB | MBD-X11DPi-N | 2nd Gen Intel® Xeon® Scalable Processors and Intel® Xeon® Scalable Processors Dual Socket LGA-3647 (Socket P) supported, CPU TDP support Up to 205W TDP, 2 UPI up to 10.4 GT/s | 2U chassis support max. motherboard size - ATX 12" x 10", E-ATX 12" x 13", EE-ATX 13" x 13.68". Support up to ATX 12"x13" MB with rear 2.5" HDD option installed Rackmount | Intel® C621 | Up to 28 cores | 3.5" (89 mm) | 17.2" (437 mm) | 24.8" (630 mm) | Black | 24 x 2.5" hot-swap SAS/SATA drive bay Optional 2 x 2.5" hot-swap drive bay | 2933/2666/2400/2133MHz ECC DDR4 RDIMM, LRDIMM |  | -40°C - 70°C (-40°F - 158°F)) | 8% - 90% (non-condensing)) | 5% - 95% (non-condensing)) | 53 lbs (24.04 kg)) |  | 1 | M-Key | PCI-E 3.0 x4 | 2260, 2280, 22110 | 4 PCI-E 3.0 x16 | 2 PCI-E 3.0 x8 | PCI-E 3.0 x16,2 PCI-E 3.0 x8,2 PCI-E 3.0 NVMe x4 Internal Port(s)M.2 Interface: PCI-E 3.0 x4 | 4TB | 4 USB 2.0 ports (2 rear + 2 via headers) | 4 USB 2.0 ports (2 rear + 2 via headers) | Socket LGA-3647 (Socket P) supported, CPU TDP support Up to 205W TDP, 2 UPI up to 10.4 GT/s |  | Dual LAN with 1GbE LAN with Intel® X722 | 16 DIMM |  | 1U 1200W/1000W Titanium Power Supply W/PMbus W76xL336xH40mm | Y | 1 | supermicro | 216BE1C4-R1K23LPB | D
6 | 37 | CSE-813MFTQC-R407CB | H11SSL-i | Monitors CPU Core Voltages, +12V, +3.3V, +5V, +5V standby, 3.3V standby, VBAT CPU switching voltage regulator | 1U Rackmount | System on Chip (SoC) | Up to 32 Cores (Board revision 1.x + 7001 Processors) Up to 64 Cores (Board revision 2.x + 7002 Processors) | 1.7" (43mm) | 17.2" (437mm) | 19.85" (503mm) | Black | Hot-swap 4 hot-swap 3.5" SATA3 drive bays | DDR4 2666 MHz Registered ECC, 288-pin gold-plated DIMMs DDR4 3200 MHz Registered ECC, 288-pin gold-plated DIMMs (Board revision 2.x required + 7002 Processors) | 10°C to 35°C (50°F to 95°F) | -40°C to 70°C (-40°F to 158°F) | 8% to 90% (non-condensing) | 5% to 95% (non-condensing) | 33 lbs (15.0 kg) | 20 lbs (9.1 kg) | 1 | Single | PCI-E 3.0 x4 (NVMe based | 2280, 22110 | 1 PCI-E 3.0 x16 (FH/HL) slot | NA | 3.0 x16 (FH/HL) slotM.2 Interface: PCI-E 3.0 x4 (NVMe based) | 1TB | 5 USB 3.0 ports (2 rear + 2 via header + 1 Type A) | 5 USB 3.0 ports (2 rear + 2 via header + 1 Type A) | NA |  | Intel® I210 Controller | 8 DIMM |  | 400W 1U Redundant Power Supplies with PMbus | Y | 1 | supermicro | 1013S-MTR | S
7 | 39 | CSE-216BE1C4-R1K23LPB | MBD-X10DRi | Intel® Xeon® processor E5-2600 v3, Intel® Xeon® processor E5-2600 v4. Dual Socket R3 (LGA 2011) supported, CPU TDP support Up to 145W, 2 QPI up to 9.6GT/s | 2U chassis support max. motherboard size - ATX 12" x 10", E-ATX 12" x 13", EE-ATX 13" x 13.68". Support up to ATX 12"x13" MB with rear 2.5" HDD option installed Rackmount | Intel® C612 | Up to 24 cores / Up to 55MB† cache | 3.5" (89 mm) | 17.2" (437 mm) | 24.8" (630 mm) | Black | 24 x 2.5" hot-swap SAS/SATA drive bay Optional 2 x 2.5" hot-swap drive bay | 2400/2133/1866/1600MHz ECC DDR4 SDRAM 72-bit |  | -40°C - 70°C (-40°F - 158°F)) | 8% - 90% (non-condensing)) | 5% - 95% (non-condensing)) | 53 lbs (24.04 kg)) |  | NA | NA | NA | NA | 3 PCI-E 3.0 x16 | 3 PCI-E 3.0 x16 and 3 PCI-E 3.0 x8 | PCI-E 3.0 x16 and 3 PCI-E 3.0 x8 | 2TB | 5 USB 3.0 | 6 USB 2.0 | Dual socket R3 (LGA 2011) supports |  | Dual LAN with Intel® i350 Gigabit Ethernet Controller Single LAN with Virtual Machine Device Queues reduce I/O overhead Single LAN with Supports 10Base-T, 100BASE-TX, and 1000BASE-T, RJ45 output | 16 DIMM |  | 1U 1200W/1000W Titanium Power Supply W/PMbus W76xL336xH40mm | Y | 1 | supermicro | 216BE1C4-R1K23LPB | D
8 | 40 | CSE-825TQC-R740LPB | MBD-X10DRi | Intel® Xeon® processor E5-2600 v3, Intel® Xeon® processor E5-2600 v4. Dual Socket R3 (LGA 2011) supported, CPU TDP support Up to 145W, 2 QPI up to 9.6GT/s | 2U chassis supports for maximum motherboard sizes - 13.68" x 13", E-ATX 12" x 13", ATX 12" x 10" motherboards Rackmount | Intel® C612 | Up to 24 cores / Up to 55MB† cache | 3.5" (89 mm) | 17.2" (437 mm) | 25.5" (647 mm) | Black | 8 x 3.5" hot-swap SAS3/SATA drive bay 2 x 3.5" fixed drive bay | 2400/2133/1866/1600MHz ECC DDR4 SDRAM 72-bit |  | -40°C - 70°C (-40°F - 158°F)) | 8% - 90% (non-condensing)) | 5% - 95% (non-condensing)) | 52 lbs (23.59 kg)) |  | NA | NA | NA | NA | 3 PCI-E 3.0 x16 | 3 PCI-E 3.0 x16 and 3 PCI-E 3.0 x8 | PCI-E 3.0 x16 and 3 PCI-E 3.0 x8 | 2TB | 5 USB 3.0 | 6 USB 2.0 | Dual socket R3 (LGA 2011) supports |  | Dual LAN with Intel® i350 Gigabit Ethernet Controller Single LAN with Virtual Machine Device Queues reduce I/O overhead Single LAN with Supports 10Base-T, 100BASE-TX, and 1000BASE-T, RJ45 output | 16 DIMM |  | 1U 740W Redundant Platinum Power Supply W/PMbus | Y | 1 | supermicro | 825TQC-R740LPB | D
9 | 42 | CSE-826BE1C-R920LPB | MBD-X10DRi | Intel® Xeon® processor E5-2600 v3, Intel® Xeon® processor E5-2600 v4. Dual Socket R3 (LGA 2011) supported, CPU TDP support Up to 145W, 2 QPI up to 9.6GT/s | 2U chassis support max. motherboard size - ATX 12" x 10", E-ATX 12" x 13", EE-ATX 13" x 13.68". Support up to ATX 12"x13" MB with rear 2.5" HDD option installed Rackmount | Intel® C612 | Up to 24 cores / Up to 55MB† cache | 3.5" (89 mm) | 17.2" (437 mm) | 25.5" (647 mm) | Black | 12 x 3.5" hot-swap SAS/SATA drive bay with SES3 Optional 2 x 2.5" hot-swap drive bay | 2400/2133/1866/1600MHz ECC DDR4 SDRAM 72-bit |  | -40°C - 70°C (-40°F - 158°F)) | 8% - 90% (non-condensing)) | 5% - 95% (non-condensing)) | 55 lbs (24.95 kg)) |  | NA | NA | NA | NA | 3 PCI-E 3.0 x16 | 3 PCI-E 3.0 x16 and 3 PCI-E 3.0 x8 | PCI-E 3.0 x16 and 3 PCI-E 3.0 x8 | 2TB | 5 USB 3.0 | 6 USB 2.0 | Dual socket R3 (LGA 2011) supports |  | Dual LAN with Intel® i350 Gigabit Ethernet Controller Single LAN with Virtual Machine Device Queues reduce I/O overhead Single LAN with Supports 10Base-T, 100BASE-TX, and 1000BASE-T, RJ45 output | 16 DIMM |  | 1U 920W Redundant Platinum Super Quiet power supply W/PMbus | Y | 1 | supermicro | 826BE1C-R920LPB | D
10 | 44 | CSE-835TQ-R920B | MBD-X10DRi | Intel® Xeon® processor E5-2600 v3, Intel® Xeon® processor E5-2600 v4. Dual Socket R3 (LGA 2011) supported, CPU TDP support Up to 145W, 2 QPI up to 9.6GT/s | 3U chassis support for motherboard size - E-ATX and ATX. Rackmount | Intel® C612 | Up to 24 cores / Up to 55MB† cache | 5.2" (132 mm) | 17.2" (437 mm) | 25.5" (647 mm) | Black | 8 x 3.5" hot-swap SAS/SATA | 2400/2133/1866/1600MHz ECC DDR4 SDRAM 72-bit |  | -40°C - 70°C (-40°F - 158°F)) | 8% - 90% (non-condensing)) | 5% - 95% (non-condensing)) | 75 lbs (34.02 kg)) |  | NA | NA | NA | NA | 3 PCI-E 3.0 x16 | 3 PCI-E 3.0 x16 and 3 PCI-E 3.0 x8 | PCI-E 3.0 x16 and 3 PCI-E 3.0 x8 | 2TB | 5 USB 3.0 | 6 USB 2.0 | Dual socket R3 (LGA 2011) supports |  | Dual LAN with Intel® i350 Gigabit Ethernet Controller Single LAN with Virtual Machine Device Queues reduce I/O overhead Single LAN with Supports 10Base-T, 100BASE-TX, and 1000BASE-T, RJ45 output | 16 DIMM |  | 1U 920W Redundant Platinum Level Power Supply | Y | 1 | supermicro | 835TQ-R920LPB | D
11 | 46 | CSE-846BE1C-R1K23B | MBD-X10DRi | Intel® Xeon® processor E5-2600 v3, Intel® Xeon® processor E5-2600 v4. Dual Socket R3 (LGA 2011) supported, CPU TDP support Up to 145W, 2 QPI up to 9.6GT/s | 4U chassis support for max. motherboard size - EE-ATX (13.68" x 13"), E-ATX (12" x 13"), ATX (12" x 10") Rackmount | Intel® C612 | Up to 24 cores / Up to 55MB† cache | 7" (178 mm) | 17.2" (437 mm) | 26" (660 mm) | Black | 24 x 3.5" hot-swap drive bay | 2400/2133/1866/1600MHz ECC DDR4 SDRAM 72-bit |  | -40°C - 70°C (-40°F - 158°F)) | 8% - 90% (non-condensing)) | 5% - 95% (non-condensing)) | 75 lbs (34.02 kg)) |  | NA | NA | NA | NA | 3 PCI-E 3.0 x16 | 3 PCI-E 3.0 x16 and 3 PCI-E 3.0 x8 | PCI-E 3.0 x16 and 3 PCI-E 3.0 x8 | 2TB | 5 USB 3.0 | 6 USB 2.0 | Dual socket R3 (LGA 2011) supports |  | Dual LAN with Intel® i350 Gigabit Ethernet Controller Single LAN with Virtual Machine Device Queues reduce I/O overhead Single LAN with Supports 10Base-T, 100BASE-TX, and 1000BASE-T, RJ45 output | 16 DIMM |  | 1U 1200W/1000W Titanium Power Supply W/PMbus W76xL336xH40mm | Y | 1 | supermicro | 846BE1C-R1K23B | D
12 | 47 | CSE-847BE1C4-R1K23LPB | MBD-X10DRi | Intel® Xeon® processor E5-2600 v3, Intel® Xeon® processor E5-2600 v4. Dual Socket R3 (LGA 2011) supported, CPU TDP support Up to 145W, 2 QPI up to 9.6GT/s | 4U Chassis for motherboard support size: (12" x 10") (13.68" x 13") (9.6" x 9.6") Rackmount | Intel® C612 | Up to 24 cores / Up to 55MB† cache | 7" (178 mm) | 17.2" (437 mm) | 27.5" (699 mm) | Black | 36 x 3.5" hot-swap SAS/SATA drive bay with SES3 Optional 2 x 2.5" hot-swap drive bay | 2400/2133/1866/1600MHz ECC DDR4 SDRAM 72-bit |  | -40°C - 70°C (-40°F - 158°F)) | 8% - 90% (non-condensing)) | 5% - 95% (non-condensing)) | 91 lbs (41.28 kg)) |  | NA | NA | NA | NA | 3 PCI-E 3.0 x16 | 3 PCI-E 3.0 x16 and 3 PCI-E 3.0 x8 | PCI-E 3.0 x16 and 3 PCI-E 3.0 x8 | 2TB | 5 USB 3.0 | 6 USB 2.0 | Dual socket R3 (LGA 2011) supports |  | Dual LAN with Intel® i350 Gigabit Ethernet Controller Single LAN with Virtual Machine Device Queues reduce I/O overhead Single LAN with Supports 10Base-T, 100BASE-TX, and 1000BASE-T, RJ45 output | 16 DIMM |  | 1U 1200W/1000W Titanium Power Supply W/PMbus W76xL336xH40mm | Y | 1 | supermicro | 847BE1C4-R1K23LPB | D
13 | 48 | CSE-743TQ-1200B-SQ | MBD-X11DPi-N | 2nd Gen Intel® Xeon® Scalable Processors and Intel® Xeon® Scalable Processors Dual Socket LGA-3647 (Socket P) supported, CPU TDP support Up to 205W TDP, 2 UPI up to 10.4 GT/s | 4U chassis - supports for maximum motherboard sizes: 12" x 13" E-ATX and ATX Rackmount | Intel® C621 | Up to 28 cores | 17.8" (452 mm) | 7" (178 mm) | 25.5" (647 mm) | Black | 8 x 3.5" hot-swap SAS/SATA drive bay with SGPIO | 2933/2666/2400/2133MHz ECC DDR4 RDIMM, LRDIMM |  | -40°C - 70°C (-40°F - 158°F)) | 8% - 90% (non-condensing)) | 5% - 95% (non-condensing)) | 53 lbs (24.04 kg)) |  | 1 | M-Key | PCI-E 3.0 x4 | 2260, 2280, 22110 | 4 PCI-E 3.0 x16 | 2 PCI-E 3.0 x8 | PCI-E 3.0 x16,2 PCI-E 3.0 x8,2 PCI-E 3.0 NVMe x4 Internal Port(s)M.2 Interface: PCI-E 3.0 x4 | 4TB | 4 USB 2.0 ports (2 rear + 2 via headers) | 4 USB 2.0 ports (2 rear + 2 via headers) | Socket LGA-3647 (Socket P) supported, CPU TDP support Up to 205W TDP, 2 UPI up to 10.4 GT/s |  | Dual LAN with 1GbE LAN with Intel® X722 | 16 DIMM |  | Certification N/A | Y | 1 | supermicro | 743TQ-1200B-SQ | D
14 | 49 | CSE-745BAC-R1K28B2 | MBD-X11DPi-N | 2nd Gen Intel® Xeon® Scalable Processors and Intel® Xeon® Scalable Processors Dual Socket LGA-3647 (Socket P) supported, CPU TDP support Up to 205W TDP, 2 UPI up to 10.4 GT/s | 4U tower chassis - supports maximum motherboard sizes up to E-ATX 13.68" x 13" Rackmount | Intel® C621 | Up to 28 cores | 17.8" (452 mm) | 7" (178 mm) | 25.5" (647 mm) | Black | 8 x 3.5" hot-swap SAS/SATA drive bay with SGPIO | 2933/2666/2400/2133MHz ECC DDR4 RDIMM, LRDIMM |  | -40°C - 70°C (-40°F - 158°F)) | 8% - 90% (non-condensing)) | 5% - 95% (non-condensing)) | 59 lbs (26.76 kg)) |  | 1 | M-Key | PCI-E 3.0 x4 | 2260, 2280, 22110 | 4 PCI-E 3.0 x16 | 2 PCI-E 3.0 x8 | PCI-E 3.0 x16,2 PCI-E 3.0 x8,2 PCI-E 3.0 NVMe x4 Internal Port(s)M.2 Interface: PCI-E 3.0 x4 | 4TB | 4 USB 2.0 ports (2 rear + 2 via headers) | 4 USB 2.0 ports (2 rear + 2 via headers) | Socket LGA-3647 (Socket P) supported, CPU TDP support Up to 205W TDP, 2 UPI up to 10.4 GT/s |  | Dual LAN with 1GbE LAN with Intel® X722 | 16 DIMM |  | 1U 1280W Redundant Platinum 95%+ Super Quiet Power Supply with PMbus | Y | 1 | supermicro | 745BAC-R1K28B2 | D
15 | 50 | CSE-743TQ-1200B-SQ | MBD-X10DRi | Intel® Xeon® processor E5-2600 v3, Intel® Xeon® processor E5-2600 v4. Dual Socket R3 (LGA 2011) supported, CPU TDP support Up to 145W, 2 QPI up to 9.6GT/s | 4U chassis - supports for maximum motherboard sizes: 12" x 13" E-ATX and ATX Rackmount | Intel® C612 | Up to 24 cores / Up to 55MB† cache | 17.8" (452 mm) | 7" (178 mm) | 25.5" (647 mm) | Black | 8 x 3.5" hot-swap SAS/SATA drive bay with SGPIO | 2400/2133/1866/1600MHz ECC DDR4 SDRAM 72-bit |  | -40°C - 70°C (-40°F - 158°F)) | 8% - 90% (non-condensing)) | 5% - 95% (non-condensing)) | 53 lbs (24.04 kg)) |  | NA | NA | NA | NA | 3 PCI-E 3.0 x16 | 3 PCI-E 3.0 x16 and 3 PCI-E 3.0 x8 | PCI-E 3.0 x16 and 3 PCI-E 3.0 x8 | 2TB | 5 USB 3.0 | 6 USB 2.0 | Dual socket R3 (LGA 2011) supports |  | Dual LAN with Intel® i350 Gigabit Ethernet Controller Single LAN with Virtual Machine Device Queues reduce I/O overhead Single LAN with Supports 10Base-T, 100BASE-TX, and 1000BASE-T, RJ45 output | 16 DIMM |  | Certification N/A | Y | 1 | supermicro | 743TQ-1200B-SQ | D
16 | 51 | CSE-743TQ-865B | MBD-X10DRi | Intel® Xeon® processor E5-2600 v3, Intel® Xeon® processor E5-2600 v4. Dual Socket R3 (LGA 2011) supported, CPU TDP support Up to 145W, 2 QPI up to 9.6GT/s | 4U chassis - supports for maximum motherboard sizes: 12" x 13" E-ATX and ATX Rackmount | Intel® C612 | Up to 24 cores / Up to 55MB† cache | 17.8" (452 mm) | 7" (178 mm) | 25.5" (647 mm) | Black | 8 x 3.5" hot-swap SAS/SATA drive bay with SGPIO | 2400/2133/1866/1600MHz ECC DDR4 SDRAM 72-bit |  | -40°C - 70°C (-40°F - 158°F)) | 8% - 90% (non-condensing)) | 5% - 95% (non-condensing)) | 53 lbs (24.04 kg)) |  | NA | NA | NA | NA | 3 PCI-E 3.0 x16 | 3 PCI-E 3.0 x16 and 3 PCI-E 3.0 x8 | PCI-E 3.0 x16 and 3 PCI-E 3.0 x8 | 2TB | 5 USB 3.0 | 6 USB 2.0 | Dual socket R3 (LGA 2011) supports |  | Dual LAN with Intel® i350 Gigabit Ethernet Controller Single LAN with Virtual Machine Device Queues reduce I/O overhead Single LAN with Supports 10Base-T, 100BASE-TX, and 1000BASE-T, RJ45 output | 16 DIMM |  | PS2/ATX 865W Multi-Output Power Supply with redundant cooling fan and SMBus | Y | 1 | supermicro | 743TQ-865B | D
17 | 52 | CSE-745TQ-R920B | MBD-X10DRi | Intel® Xeon® processor E5-2600 v3, Intel® Xeon® processor E5-2600 v4. Dual Socket R3 (LGA 2011) supported, CPU TDP support Up to 145W, 2 QPI up to 9.6GT/s | 4U chassis - supports for maximum motherboard sizes: E-ATX 13.68" x 13" Rackmount | Intel® C612 | Up to 24 cores / Up to 55MB† cache | 17.8" (452 mm) | 7" (178 mm) | 25.5" (647 mm) | Black | 8 x 3.5" hot-swap SAS/SATA drive bay with SGPIO | 2400/2133/1866/1600MHz ECC DDR4 SDRAM 72-bit |  | -40°C - 70°C (-40°F - 158°F)) | 8% - 90% (non-condensing)) | 5% - 95% (non-condensing)) | 62 lbs (28.12 kg)) |  | NA | NA | NA | NA | 3 PCI-E 3.0 x16 | 3 PCI-E 3.0 x16 and 3 PCI-E 3.0 x8 | PCI-E 3.0 x16 and 3 PCI-E 3.0 x8 | 2TB | 5 USB 3.0 | 6 USB 2.0 | Dual socket R3 (LGA 2011) supports |  | Dual LAN with Intel® i350 Gigabit Ethernet Controller Single LAN with Virtual Machine Device Queues reduce I/O overhead Single LAN with Supports 10Base-T, 100BASE-TX, and 1000BASE-T, RJ45 output | 16 DIMM |  | 1U 920W Redundant Platinum Level Power Supply | Y | 1 | supermicro | 745TQ-R920B | D
18 | 53 | CSE-732D4-903B | MBD-X10DRi | Intel® Xeon® processor E5-2600 v3, Intel® Xeon® processor E5-2600 v4. Dual Socket R3 (LGA 2011) supported, CPU TDP support Up to 145W, 2 QPI up to 9.6GT/s | Mid-tower chassis support for max. motherboard size - 12" x 13" E-ATX, 12" x 10" ATX and 9.6" x 9.6" Micro-ATX Rackmount | Intel® C612 | Up to 24 cores / Up to 55MB† cache | 16.7" (424 mm) | 7.6" (193 mm) | 20.68" (525 mm) | Black | 4 x 3.5" fixed drive bay Optional 4 x 2.5" fixed drive bay | 2400/2133/1866/1600MHz ECC DDR4 SDRAM 72-bit |  | -40°C - 70°C (-40°F - 158°F)) | 8% - 90% (non-condensing)) | 5% - 95% (non-condensing)) | 28 lbs (12.7 kg)) |  | NA | NA | NA | NA | 3 PCI-E 3.0 x16 | 3 PCI-E 3.0 x16 and 3 PCI-E 3.0 x8 | PCI-E 3.0 x16 and 3 PCI-E 3.0 x8 | 2TB | 5 USB 3.0 | 6 USB 2.0 | Dual socket R3 (LGA 2011) supports |  | Dual LAN with Intel® i350 Gigabit Ethernet Controller Single LAN with Virtual Machine Device Queues reduce I/O overhead Single LAN with Supports 10Base-T, 100BASE-TX, and 1000BASE-T, RJ45 output | 16 DIMM |  | PS2/ATX 900W multiple outputs power supply, Gold level, 12cm fan | Y | 1 | supermicro | 732D4-903B | D
19 | 55 | CSE-216BE1C4-R1K23LPB | MBD-X10SRi-F | Intel® Xeon® Processor E5-1600 v3, Intel® Xeon® Processor E5-1600 v4, Intel® Xeon® processor E5-2600 v3, Intel® Xeon® processor E5-2600 v4. Single Socket LGA-2011-3 (Socket R3) supported, CPU TDP support Up to 145W TDP | 2U chassis support max. motherboard size - ATX 12" x 10", E-ATX 12" x 13", EE-ATX 13" x 13.68". Support up to ATX 12"x13" MB with rear 2.5" HDD option installed Rackmount | Intel® C612 | Up to 22 cores † / Up to 55MB† cache | 3.5" (89 mm) | 17.2" (437 mm) | 24.8" (630 mm) | Black | 24 x 2.5" hot-swap SAS/SATA drive bay Optional 2 x 2.5" hot-swap drive bay | 2400/2133/1866/1600MHz ECC DDR4 SDRAM 72-bit |  | -40°C - 70°C (-40°F - 158°F)) | 8% - 90% (non-condensing)) | 5% - 95% (non-condensing)) | 53 lbs (24.04 kg)) |  | NA | NA | NA | NA | 2 PCI-E 3.0 x8, 1 PCI-E 3.0 x4 (in x8), 1 PCI-E 3.0 x16 | 2 PCI-E 3.0 x8, 1 PCI-E 3.0 x4 (in x8), 1 PCI-E 3.0 x16, 1 PCI-E 2.0 x2 (in x8), 1 PCI-E 2.0 x4 (in x8 | PCI-E 3.0 x8, 1 PCI-E 3.0 x4 (in x8), 1 PCI-E 3.0 x16, 1 PCI-E 2.0 x2 (in x8), 1 PCI-E 2.0 x4 (in x8) | 1TB | 4 USB 3.0 | 8 USB 2.0 | Single socket R3 (LGA 2011) supports |  | Dual LAN with Intel® Ethernet Controller I350-AM2Supports 10Base-T, 100BASE-TX, and 1000BASE-T, RJ45 outputRealtek RTL8211E PHY (dedicated IPMI) | 8 DIMM |  | 1U 1200W/1000W Titanium Power Supply W/PMbus W76xL336xH40mm | Y | 1 | supermicro | 216BE1C4-R1K23LPB | D
20 | 56 | CSE-216BE1C4-R1K23LPB | MBD-X11SPL-F | 2nd Gen Intel® Xeon® Scalable Processors and Intel® Xeon® Scalable Processors, Single Socket LGA-3647 (Socket P) supported, CPU TDP support Up to 165W TDP | 2U chassis support max. motherboard size - ATX 12" x 10", E-ATX 12" x 13", EE-ATX 13" x 13.68". Support up to ATX 12"x13" MB with rear 2.5" HDD option installed Rackmount | Intel® C621 | Up to 28 cores | 3.5" (89 mm) | 17.2" (437 mm) | 24.8" (630 mm) | Black | 24 x 2.5" hot-swap SAS/SATA drive bay Optional 2 x 2.5" hot-swap drive bay | 2933/2666/2400/2133MHz ECC DDR4 RDIMM, LRDIMM |  | -40°C - 70°C (-40°F - 158°F)) | 8% - 90% (non-condensing)) | 5% - 95% (non-condensing)) | 53 lbs (24.04 kg)) |  | NA | NA | NA | NA | 2 PCI-E 3.0 x8 (in x16 | 2 PCI-E 3.0 x8 | PCI-E 3.0 x8 (in x16),4 PCI-E 3.0 x8,1 PCI-E 3.0 x4 (in x8)M.2 Interface: PCI-E 3.0 x4 and SATA | 2TB | 5 USB 3.0 | 8 USB 2.0 | 2nd Gen Intel® Xeon® Scalable Processors and Intel® Xeon® Scalable Processors, , Single Socket LGA-3647 (Socket P) supported, CPU TDP support Up to 165W TDP |  | Dual LAN with 1GbE with Intel® I210 | 8 DIMM |  | 1U 1200W/1000W Titanium Power Supply W/PMbus W76xL336xH40mm | Y | 1 | supermicro | 216BE1C4-R1K23LPB | D
21 | 57 | CSE-216BE1C4-R1K23LPB | MBD-X11SSH-F | Intel® 7th/6th Generation Core i3 series, Intel® Celeron®, Intel® Pentium®, Intel® Xeon® processor E3-1200 v6/v5. Single Socket H4 (LGA 1151) supported, CPU TDP support 80W | 2U chassis support max. motherboard size - ATX 12" x 10", E-ATX 12" x 13", EE-ATX 13" x 13.68". Support up to ATX 12"x13" MB with rear 2.5" HDD option installed Rackmount | Intel® C236 | NA | 3.5" (89 mm) | 17.2" (437 mm) | 24.8" (630 mm) | Black | 24 x 2.5" hot-swap SAS/SATA drive bay Optional 2 x 2.5" hot-swap drive bay | 2400/2133/1866/1600MHz ECC DDR4 SDRAM 72-bit, 288-pin (UDIMM) gold-plated DIMMs |  | -40°C - 70°C (-40°F - 158°F)) | 8% - 90% (non-condensing)) | 5% - 95% (non-condensing)) | 53 lbs (24.04 kg)) |  | NA | NA | NA | NA | 1 PCI-E 3.0 x8 (in x16 | 1 PCI-E 3.0 x8 | PCI-E 3.0 x8 (in x16),1 PCI-E 3.0 x8,1 PCI-E 3.0 x4 (in x8)M.2 Interface: PCI-E 3.0 x2 | NA | 5 USB 3.0 | 6 USB 2.0 | Single socket H4 (LGA 1151) supports Intel® Xeon® processor E3-1200 v6/v5, Intel® 7th/6th Gen. Core™ i3 series, |  | Dual LAN with Intel® Ethernet Controller I210-AT | 4 DIMM |  | 1U 1200W/1000W Titanium Power Supply W/PMbus W76xL336xH40mm | Y | 1 | supermicro | 216BE1C4-R1K23LPB | D
22 | 58 | CSE-825TQC-R1K03LPB | MBD-X11SPL-F | 2nd Gen Intel® Xeon® Scalable Processors and Intel® Xeon® Scalable Processors, Single Socket LGA-3647 (Socket P) supported, CPU TDP support Up to 165W TDP | 2U chassis supports for maximum motherboard sizes - 13.68" x 13", E-ATX 12" x 13", ATX 12" x 10" motherboards Rackmount | Intel® C621 | Up to 28 cores | 3.5" (89 mm) | 17.2" (437 mm) | 25.5" (647 mm) | Black | 8 x 3.5" hot-swap SAS3/SATA drive bay 2 x 3.5" fixed drive bay | 2933/2666/2400/2133MHz ECC DDR4 RDIMM, LRDIMM |  | -40°C - 70°C (-40°F - 158°F)) | 8% - 90% (non-condensing)) | 5% - 95% (non-condensing)) | 52 lbs (23.59 kg)) |  | NA | NA | NA | NA | 2 PCI-E 3.0 x8 (in x16 | 2 PCI-E 3.0 x8 | PCI-E 3.0 x8 (in x16),4 PCI-E 3.0 x8,1 PCI-E 3.0 x4 (in x8)M.2 Interface: PCI-E 3.0 x4 and SATA | 2TB | 5 USB 3.0 | 8 USB 2.0 | 2nd Gen Intel® Xeon® Scalable Processors and Intel® Xeon® Scalable Processors, , Single Socket LGA-3647 (Socket P) supported, CPU TDP support Up to 165W TDP |  | Dual LAN with 1GbE with Intel® I210 | 8 DIMM |  | 1U 800/1000W Redundant Titanium Single Output Power Supply W/PMbus | Y | 1 | supermicro | 825TQC-R1K03LPB | D
23 | 59 | CSE-826BE1C4-R1K23LPB | MBD-X11SPL-F | 2nd Gen Intel® Xeon® Scalable Processors and Intel® Xeon® Scalable Processors, Single Socket LGA-3647 (Socket P) supported, CPU TDP support Up to 165W TDP | 2U chassis support max. motherboard size - ATX 12" x 10", E-ATX 12" x 13", EE-ATX 13" x 13.68". Support up to ATX 12"x13" MB with rear 2.5" HDD option installed Rackmount | Intel® C621 | Up to 28 cores | 3.5" (89 mm) | 17.2" (437 mm) | 25.5" (647 mm) | Black | 12 x 3.5" hot-swap SAS/SATA drive bay with SES3 Optional 2 x 2.5" hot-swap drive bay | 2933/2666/2400/2133MHz ECC DDR4 RDIMM, LRDIMM |  | -40°C - 70°C (-40°F - 158°F)) | 8% - 90% (non-condensing)) | 5% - 95% (non-condensing)) | 55 lbs (24.95 kg)) |  | NA | NA | NA | NA | 2 PCI-E 3.0 x8 (in x16 | 2 PCI-E 3.0 x8 | PCI-E 3.0 x8 (in x16),4 PCI-E 3.0 x8,1 PCI-E 3.0 x4 (in x8)M.2 Interface: PCI-E 3.0 x4 and SATA | 2TB | 5 USB 3.0 | 8 USB 2.0 | 2nd Gen Intel® Xeon® Scalable Processors and Intel® Xeon® Scalable Processors, , Single Socket LGA-3647 (Socket P) supported, CPU TDP support Up to 165W TDP |  | Dual LAN with 1GbE with Intel® I210 | 8 DIMM |  | 1U 1200W/1000W Titanium Power Supply W/PMbus W76xL336xH40mm | Y | 1 | supermicro | 826BE1C4-R1K23LPB | D
24 | 60 | CSE-836BE1C-R1K23B | MBD-X11SPL-F | 2nd Gen Intel® Xeon® Scalable Processors and Intel® Xeon® Scalable Processors, Single Socket LGA-3647 (Socket P) supported, CPU TDP support Up to 165W TDP | 3U chassis - supports for maximum motherboard sizes: 13.68" x 13" E-ATX and ATX Rackmount | Intel® C621 | Up to 28 cores | 5.2" (132 mm) | 17.2" (437 mm) | 25.5" (647 mm) | Black | 16 x 3.5" hot-swap SAS/SATA drive bay with SES2 Optional 2 x 2.5" hot-swap drive bay | 2933/2666/2400/2133MHz ECC DDR4 RDIMM, LRDIMM |  | -40°C - 70°C (-40°F - 158°F)) | 8% - 90% (non-condensing)) | 5% - 95% (non-condensing)) | 72 lbs (32.66 kg)) |  | NA | NA | NA | NA | 2 PCI-E 3.0 x8 (in x16 | 2 PCI-E 3.0 x8 | PCI-E 3.0 x8 (in x16),4 PCI-E 3.0 x8,1 PCI-E 3.0 x4 (in x8)M.2 Interface: PCI-E 3.0 x4 and SATA | 2TB | 5 USB 3.0 | 8 USB 2.0 | 2nd Gen Intel® Xeon® Scalable Processors and Intel® Xeon® Scalable Processors, , Single Socket LGA-3647 (Socket P) supported, CPU TDP support Up to 165W TDP |  | Dual LAN with 1GbE with Intel® I210 | 8 DIMM |  | 1U 1200W/1000W Titanium Power Supply W/PMbus W76xL336xH40mm | Y | 1 | supermicro | 836BE1C-R1K23B | D
25 | 61 | CSE-846BE1C-R1K23B | MBD-X11SPL-F | 2nd Gen Intel® Xeon® Scalable Processors and Intel® Xeon® Scalable Processors, Single Socket LGA-3647 (Socket P) supported, CPU TDP support Up to 165W TDP | 4U chassis support for max. motherboard size - EE-ATX (13.68" x 13"), E-ATX (12" x 13"), ATX (12" x 10") Rackmount | Intel® C621 | Up to 28 cores | 7" (178 mm) | 17.2" (437 mm) | 26" (660 mm) | Black | 24 x 3.5" hot-swap drive bay | 2933/2666/2400/2133MHz ECC DDR4 RDIMM, LRDIMM |  | -40°C - 70°C (-40°F - 158°F)) | 8% - 90% (non-condensing)) | 5% - 95% (non-condensing)) | 75 lbs (34.02 kg)) |  | NA | NA | NA | NA | 2 PCI-E 3.0 x8 (in x16 | 2 PCI-E 3.0 x8 | PCI-E 3.0 x8 (in x16),4 PCI-E 3.0 x8,1 PCI-E 3.0 x4 (in x8)M.2 Interface: PCI-E 3.0 x4 and SATA | 2TB | 5 USB 3.0 | 8 USB 2.0 | 2nd Gen Intel® Xeon® Scalable Processors and Intel® Xeon® Scalable Processors, , Single Socket LGA-3647 (Socket P) supported, CPU TDP support Up to 165W TDP |  | Dual LAN with 1GbE with Intel® I210 | 8 DIMM |  | 1U 1200W/1000W Titanium Power Supply W/PMbus W76xL336xH40mm | Y | 1 | supermicro | 846BE1C-R1K23B | D
26 | 62 | CSE-847BE1C4-R1K23LPB | MBD-X11SPL-F | 2nd Gen Intel® Xeon® Scalable Processors and Intel® Xeon® Scalable Processors, Single Socket LGA-3647 (Socket P) supported, CPU TDP support Up to 165W TDP | 4U Chassis for motherboard support size: (12" x 10") (13.68" x 13") (9.6" x 9.6") Rackmount | Intel® C621 | Up to 28 cores | 7" (178 mm) | 17.2" (437 mm) | 27.5" (699 mm) | Black | 36 x 3.5" hot-swap SAS/SATA drive bay with SES3 Optional 2 x 2.5" hot-swap drive bay | 2933/2666/2400/2133MHz ECC DDR4 RDIMM, LRDIMM |  | -40°C - 70°C (-40°F - 158°F)) | 8% - 90% (non-condensing)) | 5% - 95% (non-condensing)) | 91 lbs (41.28 kg)) |  | NA | NA | NA | NA | 2 PCI-E 3.0 x8 (in x16 | 2 PCI-E 3.0 x8 | PCI-E 3.0 x8 (in x16),4 PCI-E 3.0 x8,1 PCI-E 3.0 x4 (in x8)M.2 Interface: PCI-E 3.0 x4 and SATA | 2TB | 5 USB 3.0 | 8 USB 2.0 | 2nd Gen Intel® Xeon® Scalable Processors and Intel® Xeon® Scalable Processors, , Single Socket LGA-3647 (Socket P) supported, CPU TDP support Up to 165W TDP |  | Dual LAN with 1GbE with Intel® I210 | 8 DIMM |  | 1U 1200W/1000W Titanium Power Supply W/PMbus W76xL336xH40mm | Y | 1 | supermicro | 847BE1C4-R1K23LPB | D
27 | 63 | CSE-743TQ-1200B-SQ | MBD-X11SPL-F | 2nd Gen Intel® Xeon® Scalable Processors and Intel® Xeon® Scalable Processors, Single Socket LGA-3647 (Socket P) supported, CPU TDP support Up to 165W TDP | 4U chassis - supports for maximum motherboard sizes: 12" x 13" E-ATX and ATX Rackmount | Intel® C621 | Up to 28 cores | 17.8" (452 mm) | 7" (178 mm) | 25.5" (647 mm) | Black | 8 x 3.5" hot-swap SAS/SATA drive bay with SGPIO | 2933/2666/2400/2133MHz ECC DDR4 RDIMM, LRDIMM |  | -40°C - 70°C (-40°F - 158°F)) | 8% - 90% (non-condensing)) | 5% - 95% (non-condensing)) | 53 lbs (24.04 kg)) |  | NA | NA | NA | NA | 2 PCI-E 3.0 x8 (in x16 | 2 PCI-E 3.0 x8 | PCI-E 3.0 x8 (in x16),4 PCI-E 3.0 x8,1 PCI-E 3.0 x4 (in x8)M.2 Interface: PCI-E 3.0 x4 and SATA | 2TB | 5 USB 3.0 | 8 USB 2.0 | 2nd Gen Intel® Xeon® Scalable Processors and Intel® Xeon® Scalable Processors, , Single Socket LGA-3647 (Socket P) supported, CPU TDP support Up to 165W TDP |  | Dual LAN with 1GbE with Intel® I210 | 8 DIMM |  | Certification N/A | Y | 1 | supermicro | 743TQ-1200B-SQ | D
28 | 64 | CSE-745BAC-R1K28B2 | MBD-X11SPL-F | 2nd Gen Intel® Xeon® Scalable Processors and Intel® Xeon® Scalable Processors, Single Socket LGA-3647 (Socket P) supported, CPU TDP support Up to 165W TDP | 4U tower chassis - supports maximum motherboard sizes up to E-ATX 13.68" x 13" Rackmount | Intel® C621 | Up to 28 cores | 17.8" (452 mm) | 7" (178 mm) | 25.5" (647 mm) | Black | 8 x 3.5" hot-swap SAS/SATA drive bay with SGPIO | 2933/2666/2400/2133MHz ECC DDR4 RDIMM, LRDIMM |  | -40°C - 70°C (-40°F - 158°F)) | 8% - 90% (non-condensing)) | 5% - 95% (non-condensing)) | 59 lbs (26.76 kg)) |  | NA | NA | NA | NA | 2 PCI-E 3.0 x8 (in x16 | 2 PCI-E 3.0 x8 | PCI-E 3.0 x8 (in x16),4 PCI-E 3.0 x8,1 PCI-E 3.0 x4 (in x8)M.2 Interface: PCI-E 3.0 x4 and SATA | 2TB | 5 USB 3.0 | 8 USB 2.0 | 2nd Gen Intel® Xeon® Scalable Processors and Intel® Xeon® Scalable Processors, , Single Socket LGA-3647 (Socket P) supported, CPU TDP support Up to 165W TDP |  | Dual LAN with 1GbE with Intel® I210 | 8 DIMM |  | 1U 1280W Redundant Platinum 95%+ Super Quiet Power Supply with PMbus | Y | 1 | supermicro | 745BAC-R1K28B2 | D
29 | 65 | CSE-825TQC-R740LPB | MBD-X11SSH-F | Intel® 7th/6th Generation Core i3 series, Intel® Celeron®, Intel® Pentium®, Intel® Xeon® processor E3-1200 v6/v5. Single Socket H4 (LGA 1151) supported, CPU TDP support 80W | 2U chassis supports for maximum motherboard sizes - 13.68" x 13", E-ATX 12" x 13", ATX 12" x 10" motherboards Rackmount | Intel® C236 | NA | 3.5" (89 mm) | 17.2" (437 mm) | 25.5" (647 mm) | Black | 8 x 3.5" hot-swap SAS3/SATA drive bay 2 x 3.5" fixed drive bay | 2400/2133/1866/1600MHz ECC DDR4 SDRAM 72-bit, 288-pin (UDIMM) gold-plated DIMMs |  | -40°C - 70°C (-40°F - 158°F)) | 8% - 90% (non-condensing)) | 5% - 95% (non-condensing)) | 52 lbs (23.59 kg)) |  | NA | NA | NA | NA | 1 PCI-E 3.0 x8 (in x16 | 1 PCI-E 3.0 x8 | PCI-E 3.0 x8 (in x16),1 PCI-E 3.0 x8,1 PCI-E 3.0 x4 (in x8)M.2 Interface: PCI-E 3.0 x2 | NA | 5 USB 3.0 | 6 USB 2.0 | Single socket H4 (LGA 1151) supports Intel® Xeon® processor E3-1200 v6/v5, Intel® 7th/6th Gen. Core™ i3 series, |  | Dual LAN with Intel® Ethernet Controller I210-AT | 4 DIMM |  | 1U 740W Redundant Platinum Power Supply W/PMbus | Y | 1 | supermicro | 825TQC-R740LPB | D
30 | 66 | CSE-826BE1C-R920LPB | MBD-X11SSH-F | Intel® 7th/6th Generation Core i3 series, Intel® Celeron®, Intel® Pentium®, Intel® Xeon® processor E3-1200 v6/v5. Single Socket H4 (LGA 1151) supported, CPU TDP support 80W | 2U chassis support max. motherboard size - ATX 12" x 10", E-ATX 12" x 13", EE-ATX 13" x 13.68". Support up to ATX 12"x13" MB with rear 2.5" HDD option installed Rackmount | Intel® C236 | NA | 3.5" (89 mm) | 17.2" (437 mm) | 25.5" (647 mm) | Black | 12 x 3.5" hot-swap SAS/SATA drive bay with SES3 Optional 2 x 2.5" hot-swap drive bay | 2400/2133/1866/1600MHz ECC DDR4 SDRAM 72-bit, 288-pin (UDIMM) gold-plated DIMMs |  | -40°C - 70°C (-40°F - 158°F)) | 8% - 90% (non-condensing)) | 5% - 95% (non-condensing)) | 55 lbs (24.95 kg)) |  | NA | NA | NA | NA | 1 PCI-E 3.0 x8 (in x16 | 1 PCI-E 3.0 x8 | PCI-E 3.0 x8 (in x16),1 PCI-E 3.0 x8,1 PCI-E 3.0 x4 (in x8)M.2 Interface: PCI-E 3.0 x2 | NA | 5 USB 3.0 | 6 USB 2.0 | Single socket H4 (LGA 1151) supports Intel® Xeon® processor E3-1200 v6/v5, Intel® 7th/6th Gen. Core™ i3 series, |  | Dual LAN with Intel® Ethernet Controller I210-AT | 4 DIMM |  | 1U 920W Redundant Platinum Super Quiet power supply W/PMbus | Y | 1 | supermicro | 826BE1C-R920LPB | D
31 | 67 | CSE-835TQ-R920B | MBD-X11SSH-F | Intel® 7th/6th Generation Core i3 series, Intel® Celeron®, Intel® Pentium®, Intel® Xeon® processor E3-1200 v6/v5. Single Socket H4 (LGA 1151) supported, CPU TDP support 80W | 3U chassis support for motherboard size - E-ATX and ATX. Rackmount | Intel® C236 | NA | 5.2" (132 mm) | 17.2" (437 mm) | 25.5" (647 mm) | Black | 8 x 3.5" hot-swap SAS/SATA | 2400/2133/1866/1600MHz ECC DDR4 SDRAM 72-bit, 288-pin (UDIMM) gold-plated DIMMs |  | -40°C - 70°C (-40°F - 158°F)) | 8% - 90% (non-condensing)) | 5% - 95% (non-condensing)) | 75 lbs (34.02 kg)) |  | NA | NA | NA | NA | 1 PCI-E 3.0 x8 (in x16 | 1 PCI-E 3.0 x8 | PCI-E 3.0 x8 (in x16),1 PCI-E 3.0 x8,1 PCI-E 3.0 x4 (in x8)M.2 Interface: PCI-E 3.0 x2 | NA | 5 USB 3.0 | 6 USB 2.0 | Single socket H4 (LGA 1151) supports Intel® Xeon® processor E3-1200 v6/v5, Intel® 7th/6th Gen. Core™ i3 series, |  | Dual LAN with Intel® Ethernet Controller I210-AT | 4 DIMM |  | 1U 920W Redundant Platinum Level Power Supply | Y | 1 | supermicro | 835TQ-R920LPB | D
32 | 68 | CSE-836BE1C-R1K03B | MBD-X11SSH-F | Intel® 7th/6th Generation Core i3 series, Intel® Celeron®, Intel® Pentium®, Intel® Xeon® processor E3-1200 v6/v5. Single Socket H4 (LGA 1151) supported, CPU TDP support 80W | 3U chassis - supports for maximum motherboard sizes: 13.68" x 13" E-ATX and ATX Rackmount | Intel® C236 | NA | 5.2" (132 mm) | 17.2" (437 mm) | 25.5" (647 mm) | Black | 16 x 3.5" hot-swap SAS/SATA drive bay with SES2 Optional 2 x 2.5" hot-swap drive bay | 2400/2133/1866/1600MHz ECC DDR4 SDRAM 72-bit, 288-pin (UDIMM) gold-plated DIMMs |  | -40°C - 70°C (-40°F - 158°F)) | 8% - 90% (non-condensing)) | 5% - 95% (non-condensing)) | 72 lbs (32.66 kg)) |  | NA | NA | NA | NA | 1 PCI-E 3.0 x8 (in x16 | 1 PCI-E 3.0 x8 | PCI-E 3.0 x8 (in x16),1 PCI-E 3.0 x8,1 PCI-E 3.0 x4 (in x8)M.2 Interface: PCI-E 3.0 x2 | NA | 5 USB 3.0 | 6 USB 2.0 | Single socket H4 (LGA 1151) supports Intel® Xeon® processor E3-1200 v6/v5, Intel® 7th/6th Gen. Core™ i3 series, |  | Dual LAN with Intel® Ethernet Controller I210-AT | 4 DIMM |  | 1U 800/1000W Redundant Titanium Single Output Power Supply W/PMbus | Y | 1 | supermicro | 836BE1C-R1K03B | D
33 | 69 | CSE-743TQ-1200B-SQ | MBD-X11SSH-F | Intel® 7th/6th Generation Core i3 series, Intel® Celeron®, Intel® Pentium®, Intel® Xeon® processor E3-1200 v6/v5. Single Socket H4 (LGA 1151) supported, CPU TDP support 80W | 4U chassis - supports for maximum motherboard sizes: 12" x 13" E-ATX and ATX Rackmount | Intel® C236 | NA | 17.8" (452 mm) | 7" (178 mm) | 25.5" (647 mm) | Black | 8 x 3.5" hot-swap SAS/SATA drive bay with SGPIO | 2400/2133/1866/1600MHz ECC DDR4 SDRAM 72-bit, 288-pin (UDIMM) gold-plated DIMMs |  | -40°C - 70°C (-40°F - 158°F)) | 8% - 90% (non-condensing)) | 5% - 95% (non-condensing)) | 53 lbs (24.04 kg)) |  | NA | NA | NA | NA | 1 PCI-E 3.0 x8 (in x16 | 1 PCI-E 3.0 x8 | PCI-E 3.0 x8 (in x16),1 PCI-E 3.0 x8,1 PCI-E 3.0 x4 (in x8)M.2 Interface: PCI-E 3.0 x2 | NA | 5 USB 3.0 | 6 USB 2.0 | Single socket H4 (LGA 1151) supports Intel® Xeon® processor E3-1200 v6/v5, Intel® 7th/6th Gen. Core™ i3 series, |  | Dual LAN with Intel® Ethernet Controller I210-AT | 4 DIMM |  | Certification N/A | Y | 1 | supermicro | 743TQ-1200B-SQ | D
34 | 70 | CSE-743TQ-865B | MBD-X11SSH-F | Intel® 7th/6th Generation Core i3 series, Intel® Celeron®, Intel® Pentium®, Intel® Xeon® processor E3-1200 v6/v5. Single Socket H4 (LGA 1151) supported, CPU TDP support 80W | 4U chassis - supports for maximum motherboard sizes: 12" x 13" E-ATX and ATX Rackmount | Intel® C236 | NA | 17.8" (452 mm) | 7" (178 mm) | 25.5" (647 mm) | Black | 8 x 3.5" hot-swap SAS/SATA drive bay with SGPIO | 2400/2133/1866/1600MHz ECC DDR4 SDRAM 72-bit, 288-pin (UDIMM) gold-plated DIMMs |  | -40°C - 70°C (-40°F - 158°F)) | 8% - 90% (non-condensing)) | 5% - 95% (non-condensing)) | 53 lbs (24.04 kg)) |  | NA | NA | NA | NA | 1 PCI-E 3.0 x8 (in x16 | 1 PCI-E 3.0 x8 | PCI-E 3.0 x8 (in x16),1 PCI-E 3.0 x8,1 PCI-E 3.0 x4 (in x8)M.2 Interface: PCI-E 3.0 x2 | NA | 5 USB 3.0 | 6 USB 2.0 | Single socket H4 (LGA 1151) supports Intel® Xeon® processor E3-1200 v6/v5, Intel® 7th/6th Gen. Core™ i3 series, |  | Dual LAN with Intel® Ethernet Controller I210-AT | 4 DIMM |  | PS2/ATX 865W Multi-Output Power Supply with redundant cooling fan and SMBus | Y | 1 | supermicro | 743TQ-865B | D
35 | 71 | CSE-745TQ-R920B | MBD-X11SSH-F | Intel® 7th/6th Generation Core i3 series, Intel® Celeron®, Intel® Pentium®, Intel® Xeon® processor E3-1200 v6/v5. Single Socket H4 (LGA 1151) supported, CPU TDP support 80W | 4U chassis - supports for maximum motherboard sizes: E-ATX 13.68" x 13" Rackmount | Intel® C236 | NA | 17.8" (452 mm) | 7" (178 mm) | 25.5" (647 mm) | Black | 8 x 3.5" hot-swap SAS/SATA drive bay with SGPIO | 2400/2133/1866/1600MHz ECC DDR4 SDRAM 72-bit, 288-pin (UDIMM) gold-plated DIMMs |  | -40°C - 70°C (-40°F - 158°F)) | 8% - 90% (non-condensing)) | 5% - 95% (non-condensing)) | 62 lbs (28.12 kg)) |  | NA | NA | NA | NA | 1 PCI-E 3.0 x8 (in x16 | 1 PCI-E 3.0 x8 | PCI-E 3.0 x8 (in x16),1 PCI-E 3.0 x8,1 PCI-E 3.0 x4 (in x8)M.2 Interface: PCI-E 3.0 x2 | NA | 5 USB 3.0 | 6 USB 2.0 | Single socket H4 (LGA 1151) supports Intel® Xeon® processor E3-1200 v6/v5, Intel® 7th/6th Gen. Core™ i3 series, |  | Dual LAN with Intel® Ethernet Controller I210-AT | 4 DIMM |  | 1U 920W Redundant Platinum Level Power Supply | Y | 1 | supermicro | 745TQ-R920B | D
36 | 72 | CSE-731i-300B | MBD-X11SSH-F | Intel® 7th/6th Generation Core i3 series, Intel® Celeron®, Intel® Pentium®, Intel® Xeon® processor E3-1200 v6/v5. Single Socket H4 (LGA 1151) supported, CPU TDP support 80W | Mini-Tower Chassis - supports for maximum motherboard sizes of 9.6" x 9.6" Rackmount | Intel® C236 | NA | 14.25" (362 mm) | 7.25" (184 mm) | 16.75" (425 mm) | Black | 2 x 5.25" drive bay 4 x 3.5" fixed drive bay | 2400/2133/1866/1600MHz ECC DDR4 SDRAM 72-bit, 288-pin (UDIMM) gold-plated DIMMs |  | -40°C - 70°C (-40°F - 158°F)) | 8% - 90% (non-condensing)) | 5% - 95% (non-condensing)) | 16 lbs (7.26 kg)) |  | NA | NA | NA | NA | 1 PCI-E 3.0 x8 (in x16 | 1 PCI-E 3.0 x8 | PCI-E 3.0 x8 (in x16),1 PCI-E 3.0 x8,1 PCI-E 3.0 x4 (in x8)M.2 Interface: PCI-E 3.0 x2 | NA | 5 USB 3.0 | 6 USB 2.0 | Single socket H4 (LGA 1151) supports Intel® Xeon® processor E3-1200 v6/v5, Intel® 7th/6th Gen. Core™ i3 series, |  | Dual LAN with Intel® Ethernet Controller I210-AT | 4 DIMM |  | PS2 300W Multi-output power supply, 24pin output, Bronze level | Y | 1 | supermicro | 731i-300B | D
37 | 73 | CSE-732D4-903B | MBD-X11SSH-F | Intel® 7th/6th Generation Core i3 series, Intel® Celeron®, Intel® Pentium®, Intel® Xeon® processor E3-1200 v6/v5. Single Socket H4 (LGA 1151) supported, CPU TDP support 80W | Mid-tower chassis support for max. motherboard size - 12" x 13" E-ATX, 12" x 10" ATX and 9.6" x 9.6" Micro-ATX Rackmount | Intel® C236 | NA | 16.7" (424 mm) | 7.6" (193 mm) | 20.68" (525 mm) | Black | 4 x 3.5" fixed drive bay Optional 4 x 2.5" fixed drive bay | 2400/2133/1866/1600MHz ECC DDR4 SDRAM 72-bit, 288-pin (UDIMM) gold-plated DIMMs |  | -40°C - 70°C (-40°F - 158°F)) | 8% - 90% (non-condensing)) | 5% - 95% (non-condensing)) | 28 lbs (12.7 kg)) |  | NA | NA | NA | NA | 1 PCI-E 3.0 x8 (in x16 | 1 PCI-E 3.0 x8 | PCI-E 3.0 x8 (in x16),1 PCI-E 3.0 x8,1 PCI-E 3.0 x4 (in x8)M.2 Interface: PCI-E 3.0 x2 | NA | 5 USB 3.0 | 6 USB 2.0 | Single socket H4 (LGA 1151) supports Intel® Xeon® processor E3-1200 v6/v5, Intel® 7th/6th Gen. Core™ i3 series, |  | Dual LAN with Intel® Ethernet Controller I210-AT | 4 DIMM |  | PS2/ATX 900W multiple outputs power supply, Gold level, 12cm fan | Y | 1 | supermicro | 732D4-903B | D
38 | 75 | CSE-826BE1C4-R1K23LPB | H11DSi | Monitors CPU Core Voltages, +1.5V, +1.8V, +12V +5V, +5V standby CPU switching voltage regulator Supports system management utility VBAT | 2U chassis support max. motherboard size - ATX 12" x 10", E-ATX 12" x 13", EE-ATX 13" x 13.68". Support up to ATX 12"x13" MB with rear 2.5" HDD option installed Rackmount | System on Chip | Up to 32 Cores Up to 64 Cores (Board revision 2.x required) | 3.5" (89 mm) | 17.2" (437 mm) | 25.5" (647 mm) | Black | 12 x 3.5" hot-swap SAS/SATA drive bay with SES3 Optional 2 x 2.5" hot-swap drive bay | DDR4 2666 MHz Registered ECC, 288-pin gold-plated DIMMs DDR4 3200 MHz Registered ECC, 288-pin gold-plated DIMMs (Board revision 2.x required) |  | -40°C - 70°C (-40°F - 158°F)) | 8% - 90% (non-condensing)) | 5% - 95% (non-condensing)) | 55 lbs (24.95 kg)) |  | 1 | M-key | 1 SATA/PCI-E 3.0 x2 (Platform with EPYC 7002 processor only supports PCI-E type M.2 module | 2280, 22110 | NA | NA | NA | NA | 2 USB 3.0 ports (rear) | 2 USB 3.0 ports (rear) | NA |  | 2 1GbE LAN via Intel® i350-AM21 1 Realtek RTL8211E PHY (dedicated IPMI) | 16 DIMM |  | 1U 1200W/1000W Titanium Power Supply W/PMbus W76xL336xH40mm | NA | 1 | supermicro | 826BE1C4-R1K23LPB | D
39 | 76 | CSE-745BAC-R1K28B2 | H11DSi | Monitors CPU Core Voltages, +1.5V, +1.8V, +12V +5V, +5V standby CPU switching voltage regulator Supports system management utility VBAT | 4U tower chassis - supports maximum motherboard sizes up to E-ATX 13.68" x 13" Rackmount | System on Chip | Up to 32 Cores Up to 64 Cores (Board revision 2.x required) | 17.8" (452 mm) | 7" (178 mm) | 25.5" (647 mm) | Black | 8 x 3.5" hot-swap SAS/SATA drive bay with SGPIO | DDR4 2666 MHz Registered ECC, 288-pin gold-plated DIMMs DDR4 3200 MHz Registered ECC, 288-pin gold-plated DIMMs (Board revision 2.x required) |  | -40°C - 70°C (-40°F - 158°F)) | 8% - 90% (non-condensing)) | 5% - 95% (non-condensing)) | 59 lbs (26.76 kg)) |  | 1 | M-key | 1 SATA/PCI-E 3.0 x2 (Platform with EPYC 7002 processor only supports PCI-E type M.2 module | 2280, 22110 | NA | NA | NA | NA | 2 USB 3.0 ports (rear) | 2 USB 3.0 ports (rear) | NA |  | 2 1GbE LAN via Intel® i350-AM21 1 Realtek RTL8211E PHY (dedicated IPMI) | 16 DIMM |  | 1U 1280W Redundant Platinum 95%+ Super Quiet Power Supply with PMbus | NA | 1 | supermicro | 745BAC-R1K28B2 | D
40 | 77 | CSE-836BE1C-R1K03B | MBD-X10DRH-C | Intel® Xeon® processor E5-2600 v3, Intel® Xeon® processor E5-2600 v4. Dual Socket R3 (LGA 2011) supported, CPU TDP support Up to 145W | 3U chassis - supports for maximum motherboard sizes: 13.68" x 13" E-ATX and ATX Rackmount | Intel® C612 | Up to 22 cores † / Up to 55MB† cache | 5.2" (132 mm) | 17.2" (437 mm) | 25.5" (647 mm) | Black | 16 x 3.5" hot-swap SAS/SATA drive bay with SES2 Optional 2 x 2.5" hot-swap drive bay | 2400/2133/1866/1600MHz ECC DDR4 SDRAM 72-bit |  | -40°C - 70°C (-40°F - 158°F)) | 8% - 90% (non-condensing)) | 5% - 95% (non-condensing)) | 72 lbs (32.66 kg)) |  | NA | NA | NA | NA | 1 PCI-E 3.0 x16 | 1 PCI-E 3.0 x16, 6 PCI-E 3.0 x8 | PCI-E 3.0 x16, 6 PCI-E 3.0 x8 slots | 2TB | 5 USB 3.0 | 4 USB 2.0 | Dual socket R3 (LGA 2011) supports Intel® Xeon® processor E5-2600 v4†/ v3 family; UPI up to 9.6GT/s |  | Dual LAN with Intel® Ethernet Controller I350-AM2 Single LAN with Virtual Machine Device Queues reduce I/O overhead Single LAN with Supports 10Base-T, 100BASE-TX, and 1000BASE-T, RJ45 output Single LAN with 1 Realtek RTL8211E PHY (dedicated IPMI) | 16 DIMM |  | 1U 800/1000W Redundant Titanium Single Output Power Supply W/PMbus | Y | 1 | supermicro | 836BE1C-R1K03B | D
41 | 78 | CSE-743TQ-1200B-SQ | MBD-X10DAi | Intel® Xeon® processor E5-2600 v3, Intel® Xeon® processor E5-2600 v4. Dual Socket LGA-2011-3 (Socket R3) supported, CPU TDP support Up to 160W TDP, 1 QPI up to 9.6GT/s | 4U chassis - supports for maximum motherboard sizes: 12" x 13" E-ATX and ATX Rackmount | Intel® C612 | Up to 22 cores † / Up to 55MB† cache | 17.8" (452 mm) | 7" (178 mm) | 25.5" (647 mm) | Black | 8 x 3.5" hot-swap SAS/SATA drive bay with SGPIO | 2400/2133/1866/1600MHz ECC DDR4 SDRAM 72-bit |  | -40°C - 70°C (-40°F - 158°F)) | 8% - 90% (non-condensing)) | 5% - 95% (non-condensing)) | 53 lbs (24.04 kg)) |  | NA | NA | NA | NA | 3 PCI-E 3.0 x16 | 3 PCI-E 3.0 x16, 2 PCI-E 3.0 x8 | PCI-E 3.0 x16, 2 PCI-E 3.0 x8, and1 PCI-E 2.0 x4 (in x8) slot | 2TB | 6 USB 3.0 | 5 USB 2.0 | Dual socket R3 (LGA 2011) supports |  | Dual LAN with Intel® i210 Gigabit Ethernet Controller | 16 DIMM |  | Certification N/A | Y | 1 | supermicro | 743TQ-1200B-SQ | D
42 | 79 | CSE-745TQ-R920B | MBD-X10DRH-C | Intel® Xeon® processor E5-2600 v3, Intel® Xeon® processor E5-2600 v4. Dual Socket R3 (LGA 2011) supported, CPU TDP support Up to 145W | 4U chassis - supports for maximum motherboard sizes: E-ATX 13.68" x 13" Rackmount | Intel® C612 | Up to 22 cores † / Up to 55MB† cache | 17.8" (452 mm) | 7" (178 mm) | 25.5" (647 mm) | Black | 8 x 3.5" hot-swap SAS/SATA drive bay with SGPIO | 2400/2133/1866/1600MHz ECC DDR4 SDRAM 72-bit |  | -40°C - 70°C (-40°F - 158°F)) | 8% - 90% (non-condensing)) | 5% - 95% (non-condensing)) | 62 lbs (28.12 kg)) |  | NA | NA | NA | NA | 1 PCI-E 3.0 x16 | 1 PCI-E 3.0 x16, 6 PCI-E 3.0 x8 | PCI-E 3.0 x16, 6 PCI-E 3.0 x8 slots | 2TB | 5 USB 3.0 | 4 USB 2.0 | Dual socket R3 (LGA 2011) supports Intel® Xeon® processor E5-2600 v4†/ v3 family; UPI up to 9.6GT/s |  | Dual LAN with Intel® Ethernet Controller I350-AM2 Single LAN with Virtual Machine Device Queues reduce I/O overhead Single LAN with Supports 10Base-T, 100BASE-TX, and 1000BASE-T, RJ45 output Single LAN with 1 Realtek RTL8211E PHY (dedicated IPMI) | 16 DIMM |  | 1U 920W Redundant Platinum Level Power Supply | Y | 1 | supermicro | 745TQ-R920B | D
43 | 80 | CSE-743TQ-1200B-SQ | MBD-X10SRi-F | Intel® Xeon® Processor E5-1600 v3, Intel® Xeon® Processor E5-1600 v4, Intel® Xeon® processor E5-2600 v3, Intel® Xeon® processor E5-2600 v4. Single Socket LGA-2011-3 (Socket R3) supported, CPU TDP support Up to 145W TDP | 4U chassis - supports for maximum motherboard sizes: 12" x 13" E-ATX and ATX Rackmount | Intel® C612 | Up to 22 cores † / Up to 55MB† cache | 17.8" (452 mm) | 7" (178 mm) | 25.5" (647 mm) | Black | 8 x 3.5" hot-swap SAS/SATA drive bay with SGPIO | 2400/2133/1866/1600MHz ECC DDR4 SDRAM 72-bit |  | -40°C - 70°C (-40°F - 158°F)) | 8% - 90% (non-condensing)) | 5% - 95% (non-condensing)) | 53 lbs (24.04 kg)) |  | NA | NA | NA | NA | 2 PCI-E 3.0 x8, 1 PCI-E 3.0 x4 (in x8), 1 PCI-E 3.0 x16 | 2 PCI-E 3.0 x8, 1 PCI-E 3.0 x4 (in x8), 1 PCI-E 3.0 x16, 1 PCI-E 2.0 x2 (in x8), 1 PCI-E 2.0 x4 (in x8 | PCI-E 3.0 x8, 1 PCI-E 3.0 x4 (in x8), 1 PCI-E 3.0 x16, 1 PCI-E 2.0 x2 (in x8), 1 PCI-E 2.0 x4 (in x8) | 1TB | 4 USB 3.0 | 8 USB 2.0 | Single socket R3 (LGA 2011) supports |  | Dual LAN with Intel® Ethernet Controller I350-AM2Supports 10Base-T, 100BASE-TX, and 1000BASE-T, RJ45 outputRealtek RTL8211E PHY (dedicated IPMI) | 8 DIMM |  | Certification N/A | Y | 1 | supermicro | 743TQ-1200B-SQ | D
44 | 81 | CSE-732D4-903B | MBD-X10SRi-F | Intel® Xeon® Processor E5-1600 v3, Intel® Xeon® Processor E5-1600 v4, Intel® Xeon® processor E5-2600 v3, Intel® Xeon® processor E5-2600 v4. Single Socket LGA-2011-3 (Socket R3) supported, CPU TDP support Up to 145W TDP | Mid-tower chassis support for max. motherboard size - 12" x 13" E-ATX, 12" x 10" ATX and 9.6" x 9.6" Micro-ATX Rackmount | Intel® C612 | Up to 22 cores † / Up to 55MB† cache | 16.7" (424 mm) | 7.6" (193 mm) | 20.68" (525 mm) | Black | 4 x 3.5" fixed drive bay Optional 4 x 2.5" fixed drive bay | 2400/2133/1866/1600MHz ECC DDR4 SDRAM 72-bit |  | -40°C - 70°C (-40°F - 158°F)) | 8% - 90% (non-condensing)) | 5% - 95% (non-condensing)) | 28 lbs (12.7 kg)) |  | NA | NA | NA | NA | 2 PCI-E 3.0 x8, 1 PCI-E 3.0 x4 (in x8), 1 PCI-E 3.0 x16 | 2 PCI-E 3.0 x8, 1 PCI-E 3.0 x4 (in x8), 1 PCI-E 3.0 x16, 1 PCI-E 2.0 x2 (in x8), 1 PCI-E 2.0 x4 (in x8 | PCI-E 3.0 x8, 1 PCI-E 3.0 x4 (in x8), 1 PCI-E 3.0 x16, 1 PCI-E 2.0 x2 (in x8), 1 PCI-E 2.0 x4 (in x8) | 1TB | 4 USB 3.0 | 8 USB 2.0 | Single socket R3 (LGA 2011) supports |  | Dual LAN with Intel® Ethernet Controller I350-AM2Supports 10Base-T, 100BASE-TX, and 1000BASE-T, RJ45 outputRealtek RTL8211E PHY (dedicated IPMI) | 8 DIMM |  | PS2/ATX 900W multiple outputs power supply, Gold level, 12cm fan | Y | 1 | supermicro | 732D4-903B | D
45 | 83 | CSE-825TQC-R740LPB | MBD-X10SRi-F | Intel® Xeon® Processor E5-1600 v3, Intel® Xeon® Processor E5-1600 v4, Intel® Xeon® processor E5-2600 v3, Intel® Xeon® processor E5-2600 v4. Single Socket LGA-2011-3 (Socket R3) supported, CPU TDP support Up to 145W TDP | 2U chassis supports for maximum motherboard sizes - 13.68" x 13", E-ATX 12" x 13", ATX 12" x 10" motherboards Rackmount | Intel® C612 | Up to 22 cores † / Up to 55MB† cache | 3.5" (89 mm) | 17.2" (437 mm) | 25.5" (647 mm) | Black | 8 x 3.5" hot-swap SAS3/SATA drive bay 2 x 3.5" fixed drive bay | 2400/2133/1866/1600MHz ECC DDR4 SDRAM 72-bit |  | -40°C - 70°C (-40°F - 158°F)) | 8% - 90% (non-condensing)) | 5% - 95% (non-condensing)) | 52 lbs (23.59 kg)) |  | NA | NA | NA | NA | 2 PCI-E 3.0 x8, 1 PCI-E 3.0 x4 (in x8), 1 PCI-E 3.0 x16 | 2 PCI-E 3.0 x8, 1 PCI-E 3.0 x4 (in x8), 1 PCI-E 3.0 x16, 1 PCI-E 2.0 x2 (in x8), 1 PCI-E 2.0 x4 (in x8 | PCI-E 3.0 x8, 1 PCI-E 3.0 x4 (in x8), 1 PCI-E 3.0 x16, 1 PCI-E 2.0 x2 (in x8), 1 PCI-E 2.0 x4 (in x8) | 1TB | 4 USB 3.0 | 8 USB 2.0 | Single socket R3 (LGA 2011) supports |  | Dual LAN with Intel® Ethernet Controller I350-AM2Supports 10Base-T, 100BASE-TX, and 1000BASE-T, RJ45 outputRealtek RTL8211E PHY (dedicated IPMI) | 8 DIMM |  | 1U 740W Redundant Platinum Power Supply W/PMbus | Y | 1 | supermicro | 825TQC-R740LPB | D
46 | 84 | CSE-826BE1C-R920LPB | MBD-X10SRi-F | Intel® Xeon® Processor E5-1600 v3, Intel® Xeon® Processor E5-1600 v4, Intel® Xeon® processor E5-2600 v3, Intel® Xeon® processor E5-2600 v4. Single Socket LGA-2011-3 (Socket R3) supported, CPU TDP support Up to 145W TDP | 2U chassis support max. motherboard size - ATX 12" x 10", E-ATX 12" x 13", EE-ATX 13" x 13.68". Support up to ATX 12"x13" MB with rear 2.5" HDD option installed Rackmount | Intel® C612 | Up to 22 cores † / Up to 55MB† cache | 3.5" (89 mm) | 17.2" (437 mm) | 25.5" (647 mm) | Black | 12 x 3.5" hot-swap SAS/SATA drive bay with SES3 Optional 2 x 2.5" hot-swap drive bay | 2400/2133/1866/1600MHz ECC DDR4 SDRAM 72-bit |  | -40°C - 70°C (-40°F - 158°F)) | 8% - 90% (non-condensing)) | 5% - 95% (non-condensing)) | 55 lbs (24.95 kg)) |  | NA | NA | NA | NA | 2 PCI-E 3.0 x8, 1 PCI-E 3.0 x4 (in x8), 1 PCI-E 3.0 x16 | 2 PCI-E 3.0 x8, 1 PCI-E 3.0 x4 (in x8), 1 PCI-E 3.0 x16, 1 PCI-E 2.0 x2 (in x8), 1 PCI-E 2.0 x4 (in x8 | PCI-E 3.0 x8, 1 PCI-E 3.0 x4 (in x8), 1 PCI-E 3.0 x16, 1 PCI-E 2.0 x2 (in x8), 1 PCI-E 2.0 x4 (in x8) | 1TB | 4 USB 3.0 | 8 USB 2.0 | Single socket R3 (LGA 2011) supports |  | Dual LAN with Intel® Ethernet Controller I350-AM2Supports 10Base-T, 100BASE-TX, and 1000BASE-T, RJ45 outputRealtek RTL8211E PHY (dedicated IPMI) | 8 DIMM |  | 1U 920W Redundant Platinum Super Quiet power supply W/PMbus | Y | 1 | supermicro | 826BE1C-R920LPB | D
47 | 85 | CSE-835TQ-R920B | MBD-X10SRi-F | Intel® Xeon® Processor E5-1600 v3, Intel® Xeon® Processor E5-1600 v4, Intel® Xeon® processor E5-2600 v3, Intel® Xeon® processor E5-2600 v4. Single Socket LGA-2011-3 (Socket R3) supported, CPU TDP support Up to 145W TDP | 3U chassis support for motherboard size - E-ATX and ATX. Rackmount | Intel® C612 | Up to 22 cores † / Up to 55MB† cache | 5.2" (132 mm) | 17.2" (437 mm) | 25.5" (647 mm) | Black | 8 x 3.5" hot-swap SAS/SATA | 2400/2133/1866/1600MHz ECC DDR4 SDRAM 72-bit |  | -40°C - 70°C (-40°F - 158°F)) | 8% - 90% (non-condensing)) | 5% - 95% (non-condensing)) | 75 lbs (34.02 kg)) |  | NA | NA | NA | NA | 2 PCI-E 3.0 x8, 1 PCI-E 3.0 x4 (in x8), 1 PCI-E 3.0 x16 | 2 PCI-E 3.0 x8, 1 PCI-E 3.0 x4 (in x8), 1 PCI-E 3.0 x16, 1 PCI-E 2.0 x2 (in x8), 1 PCI-E 2.0 x4 (in x8 | PCI-E 3.0 x8, 1 PCI-E 3.0 x4 (in x8), 1 PCI-E 3.0 x16, 1 PCI-E 2.0 x2 (in x8), 1 PCI-E 2.0 x4 (in x8) | 1TB | 4 USB 3.0 | 8 USB 2.0 | Single socket R3 (LGA 2011) supports |  | Dual LAN with Intel® Ethernet Controller I350-AM2Supports 10Base-T, 100BASE-TX, and 1000BASE-T, RJ45 outputRealtek RTL8211E PHY (dedicated IPMI) | 8 DIMM |  | 1U 920W Redundant Platinum Level Power Supply | Y | 1 | supermicro | 835TQ-R920LPB | D
48 | 86 | CSE-836BE1C-R1K03B | MBD-X10SRi-F | Intel® Xeon® Processor E5-1600 v3, Intel® Xeon® Processor E5-1600 v4, Intel® Xeon® processor E5-2600 v3, Intel® Xeon® processor E5-2600 v4. Single Socket LGA-2011-3 (Socket R3) supported, CPU TDP support Up to 145W TDP | 3U chassis - supports for maximum motherboard sizes: 13.68" x 13" E-ATX and ATX Rackmount | Intel® C612 | Up to 22 cores † / Up to 55MB† cache | 5.2" (132 mm) | 17.2" (437 mm) | 25.5" (647 mm) | Black | 16 x 3.5" hot-swap SAS/SATA drive bay with SES2 Optional 2 x 2.5" hot-swap drive bay | 2400/2133/1866/1600MHz ECC DDR4 SDRAM 72-bit |  | -40°C - 70°C (-40°F - 158°F)) | 8% - 90% (non-condensing)) | 5% - 95% (non-condensing)) | 72 lbs (32.66 kg)) |  | NA | NA | NA | NA | 2 PCI-E 3.0 x8, 1 PCI-E 3.0 x4 (in x8), 1 PCI-E 3.0 x16 | 2 PCI-E 3.0 x8, 1 PCI-E 3.0 x4 (in x8), 1 PCI-E 3.0 x16, 1 PCI-E 2.0 x2 (in x8), 1 PCI-E 2.0 x4 (in x8 | PCI-E 3.0 x8, 1 PCI-E 3.0 x4 (in x8), 1 PCI-E 3.0 x16, 1 PCI-E 2.0 x2 (in x8), 1 PCI-E 2.0 x4 (in x8) | 1TB | 4 USB 3.0 | 8 USB 2.0 | Single socket R3 (LGA 2011) supports |  | Dual LAN with Intel® Ethernet Controller I350-AM2Supports 10Base-T, 100BASE-TX, and 1000BASE-T, RJ45 outputRealtek RTL8211E PHY (dedicated IPMI) | 8 DIMM |  | 1U 800/1000W Redundant Titanium Single Output Power Supply W/PMbus | Y | 1 | supermicro | 836BE1C-R1K03B | D
49 | 87 | CSE-846BE1C-R1K23B | MBD-X10SRi-F | Intel® Xeon® Processor E5-1600 v3, Intel® Xeon® Processor E5-1600 v4, Intel® Xeon® processor E5-2600 v3, Intel® Xeon® processor E5-2600 v4. Single Socket LGA-2011-3 (Socket R3) supported, CPU TDP support Up to 145W TDP | 4U chassis support for max. motherboard size - EE-ATX (13.68" x 13"), E-ATX (12" x 13"), ATX (12" x 10") Rackmount | Intel® C612 | Up to 22 cores † / Up to 55MB† cache | 7" (178 mm) | 17.2" (437 mm) | 26" (660 mm) | Black | 24 x 3.5" hot-swap drive bay | 2400/2133/1866/1600MHz ECC DDR4 SDRAM 72-bit |  | -40°C - 70°C (-40°F - 158°F)) | 8% - 90% (non-condensing)) | 5% - 95% (non-condensing)) | 75 lbs (34.02 kg)) |  | NA | NA | NA | NA | 2 PCI-E 3.0 x8, 1 PCI-E 3.0 x4 (in x8), 1 PCI-E 3.0 x16 | 2 PCI-E 3.0 x8, 1 PCI-E 3.0 x4 (in x8), 1 PCI-E 3.0 x16, 1 PCI-E 2.0 x2 (in x8), 1 PCI-E 2.0 x4 (in x8 | PCI-E 3.0 x8, 1 PCI-E 3.0 x4 (in x8), 1 PCI-E 3.0 x16, 1 PCI-E 2.0 x2 (in x8), 1 PCI-E 2.0 x4 (in x8) | 1TB | 4 USB 3.0 | 8 USB 2.0 | Single socket R3 (LGA 2011) supports |  | Dual LAN with Intel® Ethernet Controller I350-AM2Supports 10Base-T, 100BASE-TX, and 1000BASE-T, RJ45 outputRealtek RTL8211E PHY (dedicated IPMI) | 8 DIMM |  | 1U 1200W/1000W Titanium Power Supply W/PMbus W76xL336xH40mm | Y | 1 | supermicro | 846BE1C-R1K23B | D
50 | 89 | CSE-743TQ-1200B-SQ | MBD-X10SRA | Intel® Core i7 series, Intel® Xeon® Processor E5-1600 v3, Intel® Xeon® Processor E5-1600 v4, Intel® Xeon® processor E5-2600 v3, Intel® Xeon® processor E5-2600 v4 Single Socket LGA-2011-3 (Socket R3) supported, CPU TDP support Up to 160W TDP | 4U chassis - supports for maximum motherboard sizes: 12" x 13" E-ATX and ATX Rackmount | Intel® C612 | Up to 22 cores † / Up to 55MB† cache | 17.8" (452 mm) | 7" (178 mm) | 25.5" (647 mm) | Black | 8 x 3.5" hot-swap SAS/SATA drive bay with SGPIO | 2400/ 2133/1866/1600MHz ECC DDR4 SDRAM 72-bit, 288-pin (RDIMM / LRDIMM) / 284-pin gold-plated DIMMs |  | -40°C - 70°C (-40°F - 158°F)) | 8% - 90% (non-condensing)) | 5% - 95% (non-condensing)) | 53 lbs (24.04 kg)) |  | NA | NA | NA | NA | 4 PCI-E 3.0 16 (run at 16/16/NA/8 or 16 | 4 PCI-E 3.0 16 (run at 16/16/NA/8 or 16/8/8/8 | PCI-E 3.0 16 (run at 16/16/NA/8 or 16/8/8/8), 2 PCI-E 2.0 1 (in x4) | NA | 8 USB 3.0 | 8 USB 3.0 ports (6 rear + 2 via headers) | Single socket R3 (LGA 2011) supports |  | Dual LAN with Intel® i210 Gigabit Ethernet Controller | 8 DIMM |  | Certification N/A | Y | 1 | supermicro | 743TQ-1200B | D
51 | 90 | CSE-732D4-903B | MBD-X10SRA | Intel® Core i7 series, Intel® Xeon® Processor E5-1600 v3, Intel® Xeon® Processor E5-1600 v4, Intel® Xeon® processor E5-2600 v3, Intel® Xeon® processor E5-2600 v4 Single Socket LGA-2011-3 (Socket R3) supported, CPU TDP support Up to 160W TDP | Mid-tower chassis support for max. motherboard size - 12" x 13" E-ATX, 12" x 10" ATX and 9.6" x 9.6" Micro-ATX Rackmount | Intel® C612 | Up to 22 cores † / Up to 55MB† cache | 16.7" (424 mm) | 7.6" (193 mm) | 20.68" (525 mm) | Black | 4 x 3.5" fixed drive bay Optional 4 x 2.5" fixed drive bay | 2400/ 2133/1866/1600MHz ECC DDR4 SDRAM 72-bit, 288-pin (RDIMM / LRDIMM) / 284-pin gold-plated DIMMs |  | -40°C - 70°C (-40°F - 158°F)) | 8% - 90% (non-condensing)) | 5% - 95% (non-condensing)) | 28 lbs (12.7 kg)) |  | NA | NA | NA | NA | 4 PCI-E 3.0 16 (run at 16/16/NA/8 or 16 | 4 PCI-E 3.0 16 (run at 16/16/NA/8 or 16/8/8/8 | PCI-E 3.0 16 (run at 16/16/NA/8 or 16/8/8/8), 2 PCI-E 2.0 1 (in x4) | NA | 8 USB 3.0 | 8 USB 3.0 ports (6 rear + 2 via headers) | Single socket R3 (LGA 2011) supports |  | Dual LAN with Intel® i210 Gigabit Ethernet Controller | 8 DIMM |  | PS2/ATX 900W multiple outputs power supply, Gold level, 12cm fan | Y | 1 | supermicro | 732D4-903B | D
52 | 91 | CSE-743TQ-1200B-SQ | MBD-X11SRA | CPU Intel® Xeon® W-2100 Processors, Intel® Xeon® W-2200 Processors Single Socket LGA-2066 (Socket R4) supported, CPU TDP supports Up to 165W TDP As Intel® Xeon® Processor W Family | 4U chassis - supports for maximum motherboard sizes: 12" x 13" E-ATX and ATX Rackmount | Intel® C422 | NA | 17.8" (452 mm) | 7" (178 mm) | 25.5" (647 mm) | Black | 8 x 3.5" hot-swap SAS/SATA drive bay with SGPIO | 2666/2400/2133/1866/1600MHz ECC DDR4 SDRAM 72-bit 288-pin RDIMM/LRDIMM |  | -40°C - 70°C (-40°F - 158°F)) | 8% - 90% (non-condensing)) | 5% - 95% (non-condensing)) | 53 lbs (24.04 kg)) |  | 1 | M-Key (RAID 0,1 support) | 2 PCI-E 3.0 x4 | 22110 | 3 PCI-E 3.0 x16 | NA | PCI-E 3.0 x16,1 PCI-E 3.0 x4***3xPCI-E3.0 x16 Slots(8/16/16 (Skylake-W 48 lanes), 1xPCI-E3.0x4 slots***M.2 Interface: 2 PCI-E 3.0 x4U.2 Interface: 2 PCI-E 3.0 x4 | 1TB | 6 USB 2.0 ports (2 rear + 4 via headers) | 6 USB 2.0 ports (2 rear + 4 via headers) | Socket LGA-2066 (Socket R4) supported, CPU TDP supports Up to 165W TDP |  | Single LAN with Intel® PHY I219LM LAN controller Single LAN with Aquantia 5G LAN chip AQC108 | 8 DIMM |  | Certification N/A | Y | 1 | supermicro | 743TQ-1200B | D
53 | 92 | CSE-732D4-903B | MBD-X11SRA | CPU Intel® Xeon® W-2100 Processors, Intel® Xeon® W-2200 Processors Single Socket LGA-2066 (Socket R4) supported, CPU TDP supports Up to 165W TDP As Intel® Xeon® Processor W Family | Mid-tower chassis support for max. motherboard size - 12" x 13" E-ATX, 12" x 10" ATX and 9.6" x 9.6" Micro-ATX Rackmount | Intel® C422 | NA | 16.7" (424 mm) | 7.6" (193 mm) | 20.68" (525 mm) | Black | 4 x 3.5" fixed drive bay Optional 4 x 2.5" fixed drive bay | 2666/2400/2133/1866/1600MHz ECC DDR4 SDRAM 72-bit 288-pin RDIMM/LRDIMM |  | -40°C - 70°C (-40°F - 158°F)) | 8% - 90% (non-condensing)) | 5% - 95% (non-condensing)) | 28 lbs (12.7 kg)) |  | 1 | M-Key (RAID 0,1 support) | 2 PCI-E 3.0 x4 | 22110 | 3 PCI-E 3.0 x16 | NA | PCI-E 3.0 x16,1 PCI-E 3.0 x4***3xPCI-E3.0 x16 Slots(8/16/16 (Skylake-W 48 lanes), 1xPCI-E3.0x4 slots***M.2 Interface: 2 PCI-E 3.0 x4U.2 Interface: 2 PCI-E 3.0 x4 | 1TB | 6 USB 2.0 ports (2 rear + 4 via headers) | 6 USB 2.0 ports (2 rear + 4 via headers) | Socket LGA-2066 (Socket R4) supported, CPU TDP supports Up to 165W TDP |  | Single LAN with Intel® PHY I219LM LAN controller Single LAN with Aquantia 5G LAN chip AQC108 | 8 DIMM |  | PS2/ATX 900W multiple outputs power supply, Gold level, 12cm fan | Y | 1 | supermicro | 732D4-903B | D
54 | 94 | CSE-116TQ-R706WB | Super X10DRW-i | Intel® Xeon® processor E5-2600 v4†/ v3 family (up to 145W TDP) * Dual Socket R3 (LGA 2011) | 1U Rackmount | Intel® C612 chipset | Up to 22 Cores† / Up to 55MB† Cache | 1.7" (43mm) | 17.2" (437mm) | 23.5" (597mm) | Black | Hot-swap 10x Hot-swap 2.5" SAS / SATA HDD trays (default 10 SATA connected to onboard storage controller) | 2400†/2133/1866/1600MHz ECC DDR4 SDRAM 72-bit | 10°C to 35°C (50°F to 95°F) | -40°C to 70°C (-40°F to 158°F) | 8% to 90% (non-condensing) | 5% to 95% (non-condensing) | 39 lbs (17.7 kg) | 25.5 lbs (11.6 kg) | NA | NA | NA | NA | 2 PCI-E 3.0 x16 | NA | 2 PCI-E 3.0 x16 (FHHL), 1 PCI-E 3.0 | 2TB | 6 USB 3.0 | 6x USB 3.0 ports (4 rear + 2 via header) | Dual socket R3 (LGA 2011) supports |  | Intel® i350 Dual Port Gigabit Ethernet Controller Virtual Machine Device Queues reduce I/O overhead Supports 10BASE-T, 100BASE-TX, and 1000BASE-T, RJ45 output 1x Realtek RTL8211E PHY (dedicated IPMI) | 4 DIMM |  | NA | Y | 1 | supermicro | 1028R-WTR | S
55 | 95 | CSE-116TQ-R706WB | Super X10DRW-iT | Intel® Xeon® processor E5-2600 v4†/ v3 family (up to 145W TDP) * Dual Socket R3 (LGA 2011) | 1U Rackmount | Intel® C612 chipset | Up to 22 Cores† / Up to 55MB† Cache | 1.7" (43mm) | 17.2" (437mm) | 23.5" (597mm) | Black | Hot-swap 10x Hot-swap 2.5" SAS / SATA HDD trays (default 10 SATA connected to onboard storage controller) | 2400†/2133/1866/1600MHz ECC DDR4 SDRAM 72-bit | 10°C to 35°C (50°F to 95°F) | -40°C to 70°C (-40°F to 158°F) | 8% to 90% (non-condensing) | 5% to 95% (non-condensing) | 39 lbs (17.7 kg) | 25.5 lbs (11.6 kg) | NA | NA | NA | NA | 2 PCI-E 3.0 x16 | NA | 2 PCI-E 3.0 x16 (FHHL), 1 PCI-E 3.0 | 2TB | 6 USB 3.0 | 6x USB 3.0 ports (4 rear + 2 via header) | Dual socket R3 (LGA 2011) supports |  | Intel® X540 Dual Port 10GBase-T Virtual Machine Device Queues reduce I/O overhead Supports 10GBASE-T, 100BASE-TX, and 1000BASE-T, RJ45 output 1x Realtek RTL8211E PHY (dedicated IPMI) | 4 DIMM |  | NA | Y | 1 | supermicro | 1028R-WTRT | S
56 | 96 | CSE-116AC2-R706WB2 | Super X11DDW-NT | Monitors for CPU Cores, Chipset Voltages, Memory. 4+1 Phase-switching voltage regulator | 1U Rackmount | Intel® C622 chipset | Up to 28 Cores | 1.7" (43mm) | 17.2" (437mm) | 23.5" (597mm) | Black | Hot-swap 8 SATA3 (6Gbps) ports and 2 NVMe/SATA3 hybrid ports (connected to onboard storage controller) | 2933†/2666/2400/2133MHz ECC DDR4 RDIMM/LRDIMM | 10°C ~ 35°C (50°F ~ 95°F) | -40°C to 60°C (-40°F to 140°F) | 8% to 90% (non-condensing) | 5% to 95% (non-condensing) | 46 lbs (20.9kg)) |  | NA | NA | NA | NA | 2 PCI-E 3.0 x16 | 1 PCI-E 3.0 x8 | 2 PCI-E 3.0 x16 (FHHL) slots, 1 PCI-E 3.0 x8 (LP) slot, 1 PCI-E 3.0 x16 for Add-on-Module 1 PCI-E 3.0 x4 NVMe M.2 slot | 3TB | 6 USB 3.0 | 6 USB 3.0 ports (4 rear, 2 front via header) | Dual Socket P (LGA 3647) support |  | Dual LAN with 10Gbase-T from C622 | 12 DIMM |  | NA | Y | 1 | supermicro | 1029P-WTRT | S
57 | 97 | CSE-813MFTQ-350CB | Super X10SRi-F | Intel® Xeon® processor E5-2600 v4†/ v3, E5-1600 v4†/ v3 family (up to 145W TDP **) Single Socket R3 (LGA 2011) | 1U Rackmount | Intel® C612 chipset | NA | 1.7" (43mm) | 17.2" (437mm) | 19.8" (503mm) | Black | Hot-swap 4x 3.5" Hot-swap drive bays | 2400†/ 2133/1866/1600MHz ECC DDR4 SDRAM 72-bit, 288-pin (RDIMM / LRDIMM) / 284-pin gold-plated DIMMs | 10°C to 35°C (50°F to 95°F) | -40°C to 70°C (-40°F to 158°F) | 8% to 90% (non-condensing) | 5% to 95% (non-condensing) | 30.4 lbs (13.8 kg) | 17.6 lbs (8 kg) | NA | NA | NA | NA | 1x PCI-E 3.0 x16 slot | NA | 1x PCI-E 3.0 x16 slot | 1TB | 2x USB 3.0 ports (2 rear) | 2x USB 3.0 ports (2 rear) | Single socket R3 (LGA 2011) supports |  | Intel® i350-AM2 Dual Port Gigabit Ethernet Virtual Machine Device Queues reduce I/O overhead Supports 10BASE-T, 100BASE-TX, and 1000BASE-T, RJ45 output 1x Realtek RTL8201N PHY (dedicated IPMI) | 4 DIMM |  | 350W AC power supply w/ PFC | Y | 1 | supermicro | 5018R-M | S
58 | 98 | CSE-813MFTQ-R407CB | Super X10SRi-F | Intel® Xeon® processor E5-2600 v4†/ v3, E5-1600 v4†/ v3 family (up to 145W TDP **) Single Socket R3 (LGA 2011) | 1U Rackmount | Intel® C612 chipset | NA | 1.7" (43mm) | 17.2" (437mm) | 19.85" (503mm) | Black | Hot-swap 4x 3.5" Hot-swap drive bays | 2400†/ 2133/1866/1600MHz ECC DDR4 SDRAM 72-bit, 288-pin (RDIMM / LRDIMM) / 284-pin gold-plated DIMMs | 10°C to 35°C (50°F to 95°F) | -40°C to 70°C (-40°F to 158°F) | 8% to 90% (non-condensing) | 5% to 95% (non-condensing) | 31.4 lbs (14.3 kg) | 18.6 lbs (8.5 kg) | NA | NA | NA | NA | 1x PCI-E 3.0 x16 slot | NA | 1x PCI-E 3.0 x16 slot | 1TB | 2x USB 3.0 ports (2 rear) | 2x USB 3.0 ports (2 rear) | Single socket R3 (LGA 2011) supports |  | Intel® i350-AM2 Dual Port Gigabit Ethernet Virtual Machine Device Queues reduce I/O overhead Supports 10BASE-T, 100BASE-TX, and 1000BASE-T, RJ45 output 1x Realtek RTL8201N PHY (dedicated IPMI) | 4 DIMM |  | 400W 1U Redundant Power Supplies with PMbus | Y | 1 | supermicro | 5018R-MR | S
59 | 99 | CSE-813MFTQC-R407CB | Super X11SPi-TF | Monitors for CPU Cores, Chipset Voltages, Memory. 4+1 Phase-switching voltage regulator | 1U Rackmount | Intel® C622 chipset | Up to 28 Cores | 1.7" (43mm) | 17.2" (437mm) | 19.85" (503mm) | Black | Hot-swap 4 Hot-swap 3.5" SATA3 drive bays | 2933†/2666/2400/2133MHz ECC DDR4 RDIMM/LRDIMM | 10°C to 35°C (50°F to 95°F) | -40°C to 70°C (-40°F to 158°F) | 8% to 90% (non-condensing) | 5% to 95% (non-condensing) | 30.4 lbs (13.8 kg) | 17.6 lbs (8 kg) | 1 | M-Key Double Height Connector | PCI-E 3.0 x4 and SATA Form Factor | 2280, 22110 | 1 PCI-E 3.0 x16 | NA | 1 PCI-E 3.0 x16 slot | 2TB | 4 USB 3.0 | 2 USB 2.0 | Single Socket P (LGA 3647) supports |  | Dual 10GBase-T LAN with Intel® X722 + X557 | 8 DIMM |  | 400W 1U Redundant Power Supplies with PMbus | Y | 1 | supermicro | 5019P-MTR | S
60 | 100 | CSE-510-203B | Super X11SSL-F | Single Socket H4 (LGA 1151) supports: Intel® Xeon® processor E3-1200 v6/v5, Intel® 7th/6th Gen Core™ i3 CPU TDP up to 45W, 80W option fan | 1U Rackmount | Intel® C232 chipset | NA | 1.7" (43mm) | 17.2" (437mm) | 11.3" (287mm) | Black | Fixed 1 3.5" or 2x 2.5" internal drive bays (fixed) | 2400/2133/1866/1600MHz ECC DDR4 SDRAM 72-bit, 288-pin (UDIMM) gold-plated DIMMs | 10°C to 35°C (50°F to 95°F) | -40°C to 70°C (-40°F to 158°F) | 8% to 90% (non-condensing) | 5% to 95% (non-condensing) | 12.55 lbs (5.69 kg) | 8.45 lbs (3.83 kg) | NA | NA | NA | NA | 1 PCI-E 3.0 x8 AOC slot | 1 PCI-E 3.0 x8 | 1 PCI-E 3.0 x8 AOC slot | NA | 2 USB 3.0 | 2 USB 2.0 | Single Socket H4 (LGA 1151) supports |  | Dual Intel® I210-AT Gigabit Ethernet LAN ports Supports 10BASE-T, 100BASE-TX, and 1000BASE-T, RJ45 output | 4 DIMM |  | 200W Low Noise AC-DC power supply with PFC | Y | 1 | supermicro | 5019S-L | S
61 | 101 | CSE-813MFTQC-350CB | Super X11SSH-F | Single Socket H4 (LGA 1151) supports: Intel® Xeon® processor E3-1200 v6/v5, Intel® 7th/6th Gen Core™ i3 CPU TDP up to 80W | 1U Rackmount | Intel® C236 chipset | NA | 1.7" (43mm) | 17.2" (437mm) | 19.85" (503mm) | Black | Hot-swap 4 Hot-swap 3.5" SATA3 drive bays | 2400/2133/1866/1600MHz ECC DDR4 SDRAM 72-bit, 288-pin (UDIMM) gold-plated DIMMs | 10°C to 35°C (50°F to 95°F) | -40°C to 70°C (-40°F to 158°F) | 8% to 90% (non-condensing) | 5% to 95% (non-condensing) | 30.4 lbs (13.8 kg) | 17.6 lbs (8 kg) | 1 | M-Key Double Height Connector | PCI-E 3.0 x2 Form Factor | 2280 | 1 PCI-E 3.0 x8 (in x16 | 1 PCI-E 3.0 x8 | 1 PCI-E 3.0 x8 (in x16) AOC slot | NA | 4 USB 3.0 | 2 USB 2.0 | Single Socket H4 (LGA 1151) supports |  | Dual Intel® I210-AT Gigabit Ethernet LAN ports Supports 10BASE-T, 100BASE-TX, and 1000BASE-T, RJ45 output | 4 DIMM |  | 350W AC power supply w/ PFC | Y | 1 | supermicro | 5019S-M | S
62 | 102 | CSE-721TQ-250B | Super X10SDV-TLN4F | CPU Intel® Xeon® processor D-1541 FCBGA 1667 supported CPU TDP support 45W System-on-Chip | Mini Tower Rackmount | NA | NA | 9.45" (240mm) | 8.27" (210mm) | 11" (279mm) | Black | [] | 2400/2133/1600/1333MHz ECC DDR4 SDRAM | 0°C to 40°C (32°F to 104°F) | -20°C to 60°C (-4°F to 140°F) | 10% to 85% (non-condensing) | 10% to 95% (non-condensing) | 15 lbs (6.8 kg) |  | NA | NA | NA | NA | 1x PCI-E 3.0 x16 (LP), 1x M.2 PCI-E 3.0 x4, M Key 2242/2280 | NA | 1x PCI-E 3.0 x16 (LP), 1x M.2 PCI-E 3.0 x4, M Key 2242/2280 | NA | 2x USB 3.0 ports (rear) | 2x USB 3.0 ports (rear) | Single socket FCBGA 1667; UDIMM in 4 sockets |  | Dual LAN via Intel® i350-AM2 Gigabit Ethernet Dual LAN via SoC 10GBase-T Virtual Machine Device Queues reduce I/O overhead Supports 10GBASE-T, 100BASE-T, and 1000BASE-T, RJ45 output 1x Realtek RTL8201N PHY (dedicated IPMI) | 4 DIMM |  | 250W Flex ATX Multi-output Bronze Power Supply | Y | 1 | supermicro | 5028D-TN4T | S
63 | 103 | CSE-813MFTQ-R400CB | Super X10DRL-i | Intel® Xeon® processor E5-2600 v4†/ v3 family (up to 135W TDP) * Dual Socket R3 (LGA 2011) | 1U Rackmount | Intel® C612 chipset | Up to 22 Cores† / Up to 55MB† Cache | 1.7" (43mm) | 17.2" (437mm) | 19.8" (503mm) | Black | Hot-swap 4x 3.5" Hot-swap SATA3 Drive Bays | 2400†/2133/1866/1600MHz ECC DDR4 SDRAM 72-bit | 10°C to 35°C (50°F to 95°F) | -40°C to 70°C (-40°F to 158°F) | 8% to 90% (non-condensing) | 5% to 95% (non-condensing) | 38 lbs (17.24 kg)) |  | NA | NA | NA | NA | 1x PCI-E 3.0 x8 (FHHL) slot | NA | 1x PCI-E 3.0 x8 (FHHL) slot | 1TB | 4x USB 3.0 ports (2 rear, 2 headers) | 4x USB 3.0 ports (2 rear, 2 headers) | Dual socket R3 (LGA 2011) supports |  | Intel® i210 Gigabit Ethernet controller Supports 10BASE-T, 100BASE-TX, and 1000BASE-T, RJ45 output 1x Realtek RTL8211E PHY (dedicated IPMI) | 4 DIMM |  | 400W Redundant Power Supplies w/Power Distributor, PMBus 1.2, I2C, and PFC | Y | 1 | supermicro | 6018R-MTR | S
64 | 104 | CSE-815TQC-R706WB2 | Super X11DDW-L | Monitors for CPU Cores, Chipset Voltages, Memory. 4+1 Phase-switching voltage regulator | 1U Rackmount | Intel® C621 chipset | Up to 28 Cores | 1.7" (43mm) | 17.2" (437mm) | 25.6" (650mm) | Black | Hot-swap 4 Hot-swap 3.5" SATA3 drive bays | 2933†/2666/2400/2133MHz ECC DDR4 RDIMM/LRDIMM | 10°C ~ 35°C (50°F ~ 95°F) | -40°C to 60°C (-40°F to 140°F) | 8% to 90% (non-condensing) | 5% to 95% (non-condensing) | 46 lbs (20.9kg)) |  | NA | NA | NA | NA | 2 PCI-E 3.0 x16 | 1 PCI-E 3.0 x8 | 2 PCI-E 3.0 x16 (FHHL) slots, 1 PCI-E 3.0 x8 (LP) slot, 1 PCI-E 3.0 x16 for Add-on-Module 1 PCI-E 3.0 x4 NVMe M.2 slot | 3TB | 4 USB 3.0 | 4 USB 3.0 ports (rear) | Dual Socket P (LGA 3647) support |  | Dual LAN with Gigabit Ethernet from C621 | 12 DIMM |  | NA | Y | 1 | supermicro | 6019P-WTR | S
65 | 105 | CSE-826BAC4-R1K23WB | Super X11DDW-NT | Monitors for CPU Cores, Chipset Voltages, Memory. 4+1 Phase-switching voltage regulator | 2U Rackmount | Intel® C622 chipset | Up to 28 Cores | 3.5" (89mm) | 17.2" (437mm) | 25.5" (648mm) | Black | Hot-swap 12 Hot-swap 3.5" SAS/SATA drive bays with SES2 and Mini-i-Pass (SFF 8087) connectivity | 2933†/2666/2400/2133MHz ECC DDR4 RDIMM/LRDIMM | 10°C ~ 35°C (50°F ~ 95°F) | -40°C to 60°C (-40°F to 140°F) | 8% to 90% (non-condensing) | 5% to 95% (non-condensing) | 64 lbs (29.0 kg)) |  | NA | NA | NA | NA | 1 PCI-E 3.0 x16 | 2 PCI-E 3.0 x8 | 1 PCI-E 3.0 x16 (FHHL) slots, 2 PCI-E 3.0 x8 (FHHL) slots, 2 PCI-E 3.0 x8 (LP) slots, 1 PCI-E 3.0 x16 for Add-on-Module 1 PCI-E 3.0 x4 NVMe M.2 slot | 3TB | 4 USB 3.0 | 4 USB 3.0 ports (rear) | Dual Socket P (LGA 3647) support |  | Dual 10Gbase-T LAN with Intel C622 | 12 DIMM |  | NA | Y | 1 | supermicro | 6029P-WTRT | S
66 | 106 | CSE-835XTQ-R982B | Super X11DPX-T | Monitors for CPU Cores, Chipset Voltages, Memory. 4+1 Phase-switching voltage regulator | 3U Rackmount | Intel® C621 chipset | Up to 28 Cores | 5.2" (132mm) | 17.2" (437mm) | 25.5" (648mm) | Black | [] | 2933†/2666/2400/2133MHz ECC DDR4 RDIMM/LRDIMM | 10°C ~ 35°C (50°F ~ 95°F) | -40°C to 60°C (-40°F to 140°F) | 8% to 90% (non-condensing) | 5% to 95% (non-condensing) | 72 lbs (32.6kg)) |  | NA | NA | NA | NA | 2 PCI-E 3.0 x16 | 4 PCI-E 3.0 x8 | 2 PCI-E 3.0 x16 slots, 2 PCI-E 3.0 x16 slots (or 4 PCI-E 3.0 x8), 4 PCI-E 3.0 x8 slots, 1 PCI-E 3.0 x4 (in x8 slot)7. 1 PCI-E 3.0 x4 M.2 2280 slot from PCH | 4TB | 2 USB 3.0 ports (rear) | 2 USB 3.0 ports (rear) | Dual Socket P (LGA 3647) support |  | Intel® X550-AT2 Dual Port 10GBase-T | 16 DIMM |  | NA | Y | 1 | supermicro | 6039P-TXRT | S
67 | 107 | CSE-418GTS-R4000BP2 | Super X11DPG-OT-CPU | Monitors for CPU Cores, Chipset Voltages, Memory. 4+1 Phase-switching voltage regulator | 4U Rackmountable Rackmount Kit (MCP-290-00057-0N) | Intel® C622 chipset | Up to 28 Cores | 7.0" (178mm) | 17.2" (437mm) | 29" (737mm) | Black | [] | 2933†/2666/2400/2133MHz ECC DDR4 RDIMM/LRDIMM | 10°C ~ 35°C (50°F ~ 95°F) | -40°C to 60°C (-40°F to 140°F) | 8% to 90% (non-condensing) | 5% to 95% (non-condensing) | 100 lbs (45.3 kg) | 65.5 lbs (29.7 kg) | 1 | 2260, 2280, 22110 |  |  | 8 PCI-E 3.0 x16 | 2 PCI-E 3.0 x8 | 8 PCI-E 3.0 x16 slots 2 PCI-E 3.0 x8, 1 PCI-E 3.0 x4 | 6TB | 4 USB 3.0 ports (rear) | 4 USB 3.0 ports (rear) | Dual Socket P (LGA 3647) support |  | Dual Port 10GbE from C622 | 24 DIMM |  | 2000W Redundant Power Supplies with PMBus | Y | 1 | supermicro | 4029GP-TRT | S
68 | 108 | CSE-747BTS-R2K20BP | Super X11DPG-QT | Monitors for CPU Cores, Chipset Voltages, Memory. 4+1 Phase-switching voltage regulator | 4U Rackmountable / Tower Optional Rackmount Kit | Intel® C621 chipset | Up to 28 Cores | 18.2" (462mm) | 7.0" (178mm) | 26.5" (673mm) | Dark Gray | [] | 2933†/2666/2400/2133MHz ECC DDR4 RDIMM/LRDIMM | 10°C ~ 35°C (50°F ~ 95°F) | -40°C to 60°C (-40°F to 140°F) | 8% to 90% (non-condensing) | 5% to 95% (non-condensing) | 62 lbs (28.1 kg) | 46 lbs (20.9 kg) | 1 | 2280, 22110 |  |  | 4 PCI-E 3.0 x16 | 1 PCI-E 3.0 x4 (in x8 | 4 PCI-E 3.0 x16 (double-width) slots, 2 PCI-E 3.0 x16 (single-width) slots, 1 PCI-E 3.0 x4 (in x8) slot | 4TB | 5 USB 3.0 | 5 USB 3.0 ports (2 rear, 2 via header, 1 Type A) | Dual Socket P (LGA 3647) support |  | Intel® X550 Dual Port 10GBase-T Virtual Machine Device Queues reduce I/O overhead Supports 10GBASE-T, 100BASE-TX, and 1000BASE-T, RJ45 output | 16 DIMM |  | 2200W Redundant Power Supplies with PMBus | Y | 1 | supermicro | 7049GP-TRT | S
69 | 109 | CSE-116AC2-R706WB | Super X10DRW-i | Intel® Xeon® processor E5-2600 v4†/ v3 family (up to 145W TDP) * Dual Socket R3 (LGA 2011) | 1U Rackmount | Intel® C612 chipset | Up to 22 Cores† / Up to 55MB† Cache | 1.7" (43mm) | 17.2" (437mm) | 23.5" (597mm) | Black | Hot-swap 10 Hot-swap 2.5" SAS/SATA HDD trays (Default 8 SAS3, 2 SATA3) | 2400†/2133/1866/1600MHz ECC DDR4 SDRAM 72-bit | 10°C to 35°C (50°F to 95°F) | -40°C to 70°C (-40°F to 158°F) | 8% to 90% (non-condensing) | 5% to 95% (non-condensing) | 39 lbs (17.7 kg) | 25.5 lbs (11.6 kg) | NA | NA | NA | NA | 2 PCI-E 3.0 x16 | NA | 2 PCI-E 3.0 x16 (FHHL) slots | 2TB | 6 USB 3.0 ports (4 rear + 2 via header) | 6 USB 3.0 ports (4 rear + 2 via header) | Dual socket R3 (LGA 2011) supports |  | Intel® i350 Dual Port Gigabit Ethernet Controller Virtual Machine Device Queues reduce I/O overhead Supports 10BASE-T, 100BASE-TX, and 1000BASE-T, RJ45 output 1x Realtek RTL8211E PHY (dedicated IPMI) | 4 DIMM |  | NA | Y | 1 | supermicro | 1028R-WC1R | S
70 | 111 | CSE-116AC2-R504WB | Super X11SPW-TF | Monitors for CPU Cores, Chipset Voltages, Memory. 4+1 Phase-switching voltage regulator | 1U Rackmount | Intel® C622 chipset | Up to 28 Cores | 1.7" (43mm) | 17.2" (437mm) | 23.5" (597mm) | Black | Hot-swap 10 Hot-swap 2.5" SATA3 drive bays 2 NVMe with AOC (option) | 2933†/2666/2400/2133MHz ECC DDR4 RDIMM/LRDIMM | 10°C ~ 35°C (50°F ~ 95°F) | -40°C to 60°C (-40°F to 140°F) | 8% to 90% (non-condensing) | 5% to 95% (non-condensing) | 27 lbs (12.25 kg) | 15.5 lbs (7.03 kg) | 1 | M-Key Double Height Connector | PCI-E 3.0 x4 and SATA Form Factor | 2280, 22110 | 2 PCI-E 3.0 x16 | 1 PCI-E 3.0 x8 | 2 PCI-E 3.0 x16 (FHFL) slots, 1 PCI-E 3.0 x8 (LP) slot | 1.5TB | 4 USB 3.0 | 2 USB 2.0 | Single Socket P (LGA 3647) supports |  | Dual 10GBase-T LAN with Intel® X722 + X557 | 6 DIMM |  | 500W Redundant Power Supplies with PMBus | Y | 1 | supermicro | 1019P-WTR | S
71 | 112 | CSE-827HQ-R1K68B | Super X10DRT-H | Intel® Xeon® processor E5-2600 v4†/ v3 family (up to 145W TDP) * Dual Socket R3 (LGA 2011) | 2U Rackmount | Intel® C612 chipset | Up to 22 Cores† / Up to 55MB† Cache | 3.47" (88mm) | 17.25" (438mm) | 28.5" (724mm) | Black | Hot-swap 3x 3.5" Hot-swap SATA3 HDD trays Please contact Supermicro Technical Support for additional information about HDD and SSD if mixed. Some restrictions and configuration rules that apply to SSD are different from HDD. | 2400†/2133/1866/1600MHz ECC DDR4 SDRAM 72-bit | 10°C to 35°C (50°F to 95°F) | -40°C to 70°C (-40°F to 158°F) | 8% to 90% (non-condensing) | 5% to 95% (non-condensing) | 85 lbs (38.6kg) | 54.5 lbs (24.7 kg) | NA | NA | NA | NA | 1x PCI-E 3.0 (x16) low-profile slot | NA | 1x PCI-E 3.0 (x16) low-profile slot | 1TB | 2x USB 3.0 ports (rear) | 2x USB 3.0 ports (rear) | Dual socket R3 (LGA 2011) supports |  | Intel® i350 Dual Port Gigabit Ethernet Virtual Machine Device Queues reduce I/O overhead Supports 10BASE-T, 100BASE-TX, and 1000BASE-T, RJ45 output 1x Realtek RTL8201N PHY (dedicated IPMI) | 4 DIMM |  | 1600W 1U Redundant Power Supplies with PMBus | Y | 1 | supermicro | 6028TR-HTR | S
72 | 113 | CSE-827HQ+-R2K20BP2 | Super X11DPT-PS | Monitors for CPU Cores, Chipset Voltages, Memory. 5+1 Phase-switching voltage regulator | 2U Rackmount | Intel® C621 chipset | Up to 28 Cores | 3.47" (88mm) | 17.25" (438mm) | 30.5" (774mm) | Black | Hot-swap 3 Hot-swap 3.5" SATA3 HDD trays | 2933†/2666/2400/2133MHz ECC DDR4 RDIMM/LRDIMM | 10°C ~ 35°C (50°F ~ 95°F) | -40°C to 60°C (-40°F to 140°F) | 8% to 90% (non-condensing) | 5% to 95% (non-condensing) | 90 lbs (40.9kg) | 72 lbs (32.7 kg) | NA | NA | NA | NA | 2 PCI-E 3.0 x16 | NA | 2 PCI-E 3.0 x16 (LP) slots | 4TB | 2 USB 3.0 ports total (rear) | 2 USB 3.0 ports total (rear) | Dual Socket P (LGA 3647) support |  | Barebones and Complete System must have at least one SIOM or network card installed per node | 16 DIMM |  | 2200W Redundant Power Supplies with PMBus | Y | 1 | supermicro | 6029TP-HTR | S
73 | 114 | CSE-F418BC-R1K62BP | Super X10DRFR | Intel® Xeon® processor E5-2600 v4†/ v3 family (up to 145W TDP) * Dual Socket R3 (LGA 2011) | 4U Rackmount | Intel® C612 chipset | Up to 22 Cores† / Up to 55MB† Cache | 6.96" (177mm) | 17.63" (448mm) | 29" (737mm) | Black | [] | 2400†/2133/1866/1600MHz ECC DDR4 SDRAM 72-bit | 10°C to 35°C (50°F to 95°F) | -40°C to 70°C (-40°F to 158°F) | 8% to 90% (non-condensing) | 5% to 95% (non-condensing) | 200 lbs (90.71 kg) | 150 lbs (68.04 kg) | 1 | M-Key | PCI-E 3.0 x4 M.2 Form Factor | 2260, 2280, 22110 M.2 | 1 PCI-E 3.0 x16 | 1 PCI-E 3.0 x8 | Expansion slots: 1 PCI-E 3.0 x16 (LP) 1 PCI-E 3.0 x8 (Micro Low Profile) | 2TB | 2 USB 3.0 | 2x USB 3.0 ports | Dual socket R3 (LGA 2011) supports |  | Intel® i350-AM2 Dual Port Gigabit Ethernet Virtual Machine Device Queues reduce I/O overhead Supports 10BASE-T, 100BASE-TX, and 1000BASE-T, RJ45 output 1x Realtek RTL8201N PHY (dedicated IPMI) | 4 DIMM |  | 1620W high-efficiency redundant power supply w/ PMBus | Y | 1 | supermicro | F618R2-R72 | SUPERMICRO
74 | 115 | CSE-510FT-203B | Super X11SCZ-F | Monitors for CPU Cores, +3.3V, +5V, +12V, +5V Standby, VBAT, HT, Memory, Chipset Voltages. | 1U Rackmount | Intel® C246 chipset | NA | 1.7" (43mm) | 17.2" (437mm) | 11.3" (287mm) | Black | Internal 2 Hot-swap 2.5" SATA3 drive bays (maximum 12mm-thick drive) | 2666/2400/2133MHz ECC DDR4 SDRAM | 10°C to 40°C (50°F to 104°F) | -40°C to 70°C (-40°F to 158°F) | 8% to 90% (non-condensing) | 5% to 95% (non-condensing) | 14.1 lbs (6.4 kg) | 10.0 lbs (4.54 kg) | 1 | M-Key | 1 SATA/PCI-E 3.0 x4 M.2 Form Factor | 2280/22110 M.2 | 1 PCI-E 3.0 x16 | NA | 1 PCI-E 3.0 x16 (HHHL) slot, M.2 (M key, 22110/80, PCI-E 3.0 x4/SATA) | NA | 3 USB 3.1 ports (3 Type A and 1 Type C) | 3 USB 3.1 ports (3 Type A and 1 Type C) | Single Socket H4 (LGA 1151) supports |  | Single LAN with Intel® I210-AT Single LAN with Intel® PHY I219LM | 4 DIMM |  | 200W Low Noise AC-DC power supply with PFC | Y | 1 | supermicro | 1019C-HTN2 | S
75 | 116 | CSE-118GQETS-R2K05P2 | Super X11DGQ | Monitors for CPU Cores, Chipset Voltages, Memory. 4+1 Phase-switching voltage regulator | 1U Rackmount | Intel® C621 chipset | Up to 28 Cores | 1.7" (43mm) | 17.2" (437mm) | 35.2" (894mm) 39.3" (997mm) with rails | Black | [] | 2933†/2666/2400/2133MHz ECC DDR4 RDIMM/LRDIMM | 10°C ~ 35°C (50°F ~ 95°F) | -40°C to 60°C (-40°F to 140°F) | 8% to 90% (non-condensing) | 5% to 95% (non-condensing) | 58 lbs (26.31 kg) | 45 lbs (20.4 kg) | Support 1 | Support 1x M.2 2242/2260/2280 Support M.2 SATA and NVMe |  |  | 4 PCI-E 3.0 x16 | NA | 4 PCI-E 3.0 x16 (FHFL) slots, 2 PCI-E 3.0 x16 (LP) slots | 3TB | 2 USB 3.0 ports (rear) | 2 USB 3.0 ports (rear) | Dual Socket P (LGA 3647) support |  | NA | 12 DIMM |  | 2000W Redundant Power Supplies with PMBus | Y | 1 | supermicro | 1029GQ-TRT | S
76 | 117 | CSE-809H-R1K05P3 | Super X11DPT-PS | Monitors for CPU Cores, Chipset Voltages, Memory. 4+1 Phase-switching voltage regulator | 1U Rackmount | Intel® C621 chipset | Up to 28 Cores | 1.7" (88mm) | 17.2" (437mm) | 28.25" (718mm) | Black | Hot-swap 4 Hot-swap 2.5" SAS3/SATA3 drive bays | 2933†/2666/2400/2133MHz ECC DDR4 RDIMM/LRDIMM | 10°C ~ 35°C (50°F ~ 95°F) | -40°C to 60°C (-40°F to 140°F) | 8% to 90% (non-condensing) | 5% to 95% (non-condensing) | 48.1 lbs (21.9 kg) | 33.5 lbs (15.2 kg) | NA | NA | NA | NA | 2 PCI-E 3.0 x16 | NA | 2 PCI-E 3.0 x16 slots | 4TB | 2 USB 3.0 ports (rear) | 2 USB 3.0 ports (rear) | Dual Socket P (LGA 3647) support |  | Barebones and Complete System must have at least one SIOM card installed per node | 16 DIMM |  | 1000W 1U Redundant Power Supplies with PMBus | Y | 1 | supermicro | 1029TP-DTR | S
77 | 118 | CSE-743TQ-1200B-SQ | MBD-X11DAi-N | CPU 2nd Gen Intel® Xeon® Scalable Processors and Intel® Xeon® Scalable Processors Dual Socket LGA-3647 (Socket P) supported, CPU TDP support Up to 205W TDP, 2 UPI up to 10.4 GT/s | 4U chassis - supports for maximum motherboard sizes: 12" x 13" E-ATX and ATX Rackmount | Intel® C621 | NA | 17.8" (452 mm) | 7" (178 mm) | 25.5" (647 mm) | Black | 8 x 3.5" hot-swap SAS/SATA drive bay with SGPIO | 2933/2666/2400/2133MHz ECC DDR4 RDIMM, LRDIMM |  | -40°C - 70°C (-40°F - 158°F)) | 8% - 90% (non-condensing)) | 5% - 95% (non-condensing)) | 53 lbs (24.04 kg)) |  | 1 | M-Key | PCI-E 3.0 x4 | 2260, 2280, 22110 | 4 PCI-E 3.0 x16 | 2 PCI-E 3.0 x8 | PCI-E 3.0 x16,2 PCI-E 3.0 x8,2 PCI-E 3.0 NVMe x4 Internal Port(s)M.2 Interface: PCI-E 3.0 x4 | 4TB | 7 USB 3.2 Gen1 ports (4 rear + 2 via headers + 1 Type A) | 7 USB 3.2 Gen1 ports (4 rear + 2 via headers + 1 Type A) | Socket LGA-3647 (Socket P) supported, CPU TDP support Up to 205W TDP, 2 UPI up to 10.4 GT/s |  | Dual LAN with GbE from C621 | 16 DIMM |  | Certification N/A | Y | 1 | supermicro | 743TQ-1200B-SQ | D
78 | 119 | CSE-745BAC-R1K28B2 | MBD-X11DAi-N | CPU 2nd Gen Intel® Xeon® Scalable Processors and Intel® Xeon® Scalable Processors Dual Socket LGA-3647 (Socket P) supported, CPU TDP support Up to 205W TDP, 2 UPI up to 10.4 GT/s | 4U tower chassis - supports maximum motherboard sizes up to E-ATX 13.68" x 13" Rackmount | Intel® C621 | NA | 17.8" (452 mm) | 7" (178 mm) | 25.5" (647 mm) | Black | 8 x 3.5" hot-swap SAS/SATA drive bay with SGPIO | 2933/2666/2400/2133MHz ECC DDR4 RDIMM, LRDIMM |  | -40°C - 70°C (-40°F - 158°F)) | 8% - 90% (non-condensing)) | 5% - 95% (non-condensing)) | 59 lbs (26.76 kg)) |  | 1 | M-Key | PCI-E 3.0 x4 | 2260, 2280, 22110 | 4 PCI-E 3.0 x16 | 2 PCI-E 3.0 x8 | PCI-E 3.0 x16,2 PCI-E 3.0 x8,2 PCI-E 3.0 NVMe x4 Internal Port(s)M.2 Interface: PCI-E 3.0 x4 | 4TB | 7 USB 3.2 Gen1 ports (4 rear + 2 via headers + 1 Type A) | 7 USB 3.2 Gen1 ports (4 rear + 2 via headers + 1 Type A) | Socket LGA-3647 (Socket P) supported, CPU TDP support Up to 205W TDP, 2 UPI up to 10.4 GT/s |  | Dual LAN with GbE from C621 | 16 DIMM |  | 1U 1280W Redundant Platinum 95%+ Super Quiet Power Supply with PMbus | Y | 1 | supermicro | 745BAC-R1K28B2 | D
79 | 120 | CSE-505-203B | Super A2SDi-8C-HLN4F | CPU Intel® Atom® processor C3758 FCBGA 1310 supported CPU TDP support 25W | 1U Rackmount | NA | NA | 1.7" (43mm) | 17.2" (437mm) | 9.8" (249mm) | Black | HDD 1x 3.5" or 4x 2.5" internal hard drive bays (optional) * | 2400/2133/1866/1600MHz ECC DDR4 SDRAM | 0°C to 40°C (32°F to 104°F) | -40°C to 70°C (-40°F to 158°F) | 8% to 90% (non-condensing) | 5% to 95% (non-condensing) | 12 lbs (5.44 kg) | 8 lbs (3.62 kg) | NA | NA | NA | NA | 1 PCI-E 3.0 x4, 1 M.2 (M key for SSD, 2242/2280, PCI-E 3.0 x2 or SATA3) | NA | 1 PCI-E 3.0 x4, 1 M.2 (M key for SSD, 2242/2280, PCI-E 3.0 x2 or SATA3) | NA | 2 USB 2.0 ports (rear) | 2 USB 2.0 | Single socket FCBGA 1310; |  | Quad Gigabit Ethernet LAN via Intel® C3000 SoC Virtual Machine Device Queues reduce I/O overhead Supports 10BASE-T, 100BASE-TX, and 1000BASE-T, RJ45 output 1 Realtek RTL8201N PHY (dedicated IPMI) | 4 DIMM |  | 200W Low Noise AC-DC power supply with PFC | Y | 1 | supermicro | 5019A-FTN4 | S
80 | 121 | CSE-732D4-903B | MBD-X11SAE | Intel® 6th/7th Generation Core i3 series, Intel® 6th/7th Generation Core i5 series, Intel® 6th/7th Generation Core i7 series, Intel® Xeon® processor E3-1200 v6/v5. Socket H4 (LGA 1151) supported, CPU TDP support Up to 95W TDP A Graphic Integrated CPU is required to have the on-board video functioned. Examples: E3-1265L v3, E3-1275 v3 | Mid-tower chassis support for max. motherboard size - 12" x 13" E-ATX, 12" x 10" ATX and 9.6" x 9.6" Micro-ATX Rackmount | Intel® C236 | NA | 16.7" (424 mm) | 7.6" (193 mm) | 20.68" (525 mm) | Black | 4 x 3.5" fixed drive bay Optional 4 x 2.5" fixed drive bay | 2400/2133/1866/1600MHz ECC DDR4 SDRAM 72-bit, 288-pin (UDIMM) gold-plated DIMMs |  | -40°C - 70°C (-40°F - 158°F)) | 8% - 90% (non-condensing)) | 5% - 95% (non-condensing)) | 28 lbs (12.7 kg)) |  | NA | NA | NA | NA | 2 PCI-E 3.0 x16 (run at 16 | 2 PCI-E 3.0 x16 (run at 16/NA or 8/8 | PCI-E 3.0 x16 (run at 16/NA or 8/8), 3 PCI-E 3.0 x1 (in x4), and 2 5V PCI 32-bit slots8 SATA3 (6Gbps) via C236; RAID 0, 1, 5, 10 + 1 PCI-E M.2 (support PCI-E x4 only, 2242/2260/2280) | NA | 6 USB 3.0 | 8 USB 2.0 | Single socket H4 (LGA 1151) supports |  | Single LAN with Intel® Ethernet Controller I210-AT Single LAN with Intel® PHY I219LM LAN controller | 4 DIMM |  | PS2/ATX 900W multiple outputs power supply, Gold level, 12cm fan | Y | 1 | supermicro | 732D4-903B | D
81 | 122 | CSE-743TQ-1200B-SQ | MBD-X11SAE | Intel® 6th/7th Generation Core i3 series, Intel® 6th/7th Generation Core i5 series, Intel® 6th/7th Generation Core i7 series, Intel® Xeon® processor E3-1200 v6/v5. Socket H4 (LGA 1151) supported, CPU TDP support Up to 95W TDP A Graphic Integrated CPU is required to have the on-board video functioned. Examples: E3-1265L v3, E3-1275 v3 | 4U chassis - supports for maximum motherboard sizes: 12" x 13" E-ATX and ATX Rackmount | Intel® C236 | NA | 17.8" (452 mm) | 7" (178 mm) | 25.5" (647 mm) | Black | 8 x 3.5" hot-swap SAS/SATA drive bay with SGPIO | 2400/2133/1866/1600MHz ECC DDR4 SDRAM 72-bit, 288-pin (UDIMM) gold-plated DIMMs |  | -40°C - 70°C (-40°F - 158°F)) | 8% - 90% (non-condensing)) | 5% - 95% (non-condensing)) | 53 lbs (24.04 kg)) |  | NA | NA | NA | NA | 2 PCI-E 3.0 x16 (run at 16 | 2 PCI-E 3.0 x16 (run at 16/NA or 8/8 | PCI-E 3.0 x16 (run at 16/NA or 8/8), 3 PCI-E 3.0 x1 (in x4), and 2 5V PCI 32-bit slots8 SATA3 (6Gbps) via C236; RAID 0, 1, 5, 10 + 1 PCI-E M.2 (support PCI-E x4 only, 2242/2260/2280) | NA | 6 USB 3.0 | 8 USB 2.0 | Single socket H4 (LGA 1151) supports |  | Single LAN with Intel® Ethernet Controller I210-AT Single LAN with Intel® PHY I219LM LAN controller | 4 DIMM |  | Certification N/A | Y | 1 | supermicro | 743TQ-1200B-SQ | D
82 | 124 | SC825TQ-R740LPB | H11SSL-C | Monitors CPU Core Voltages, +12V, +3.3V, +5V, +5V standby, 3.3V standby, VBAT CPU switching voltage regulator | 2U Rackmount | System on Chip (SoC) | Up to 32 Cores (Board revision 1.x + 7001 Processors) Up to 64 Cores (Board revision 2.x + 7002 Processors) | 3.5" (89mm) | 17.2" (437mm) | 25.5" (647mm) | Black | Hot-swap 8 hot-swap 3.5" SAS3/SATA3 Drive Bays | DDR4 2666 MHz Registered ECC, 288-pin gold-plated DIMMs DDR4 3200 MHz Registered ECC, 288-pin gold-plated DIMMs (Board revision 2.x required + 7002 Processors) | 10°C to 35°C (50°F to 95°F) | -40°C to 70°C (-40°F to 158°F) | 8% to 90% (non-condensing) | 5% to 95% (non-condensing) | 69 lbs (31.2 kg) | 35.5 lbs (16.1 kg) | 1 | Single | PCI-E 3.0 x4 (NVMe based | 2280, 22110 | 3 PCI-E 3.0 x16 | 3 PCI-E 3.0 x8 | PCI-E 3.0 x16 (low profile);3 PCI-E 3.0 x8 (low profile)M.2 Interface: PCI-E 3.0 x4 (NVMe based) | 1TB | 3 USB 3.0 ports 2 USB 2.0 ports | 3 USB 3.0 ports 2 USB 2.0 ports | NA |  | Intel® I210 Controller | 8 DIMM |  | 740W Redundant high-efficiency power supply with PMBus | Y | 1 | supermicro | 2013S-C0R | S
83 | 125 | CSE-218GH-R2K03B | Super X11DPG-SN | Monitors for CPU Cores, Chipset Voltages, Memory. 4+1 Phase-switching voltage regulator | 2U Rackmount | Intel® C621 chipset | Up to 28 Cores | 3.5" (89mm) | 17.2" (437mm) | 31" (787mm) | Black | Hot-swap 8 Hot-swap 2.5" SAS/SATA drive bays 2 Hot-swap 2.5" SATA/NVMe drive bays | 2933†/2666/2400/2133MHz ECC DDR4 RDIMM/LRDIMM | 10°C ~ 35°C (50°F ~ 95°F) | -40°C to 60°C (-40°F to 140°F) | 8% to 90% (non-condensing) | 5% to 95% (non-condensing) | 54 lbs (24.5 kg) | 39.5 lbs (17.9 kg) | NA | NA | NA | NA | 6 PCI-E 3.0 x16 | 1 PCI-E 3.0 x8 | 6 PCI-E 3.0 x16 slots (FHFL), 1 PCI-E 3.0 x8 (in x16) slot (LP) | 4TB | 2 USB 3.0 ports (rear) | 2 USB 3.0 ports (rear) | Dual Socket P (LGA 3647) support |  | NA | 16 DIMM |  | System Cooling | Y | 1 | supermicro | 2029GP-TR | S
84 | 129 | CSE-505-203B | Super X11SCL-iF | Monitors for CPU Cores, +3.3V, +5V, +12V, +5V Standby, VBAT, HT, Memory, Chipset Voltages. | 1U Rackmount | Intel® C242 chipset | 6 cores, 12 threads | 1.7" (43mm) | 17.2" (437mm) | 9.8" (249mm) | Black | Internal 2 Fixed 3.5" drive bay or 4 Fixed 2.5" drive bays | 2666/2400/2133MHz ECC DDR4 SDRAM | 10°C to 35°C (50°F to 95°F) | -40°C to 70°C (-40°F to 158°F) | 8% to 90% (non-condensing) | 5% to 95% (non-condensing) | 12 lbs (5.44 kg) | 8 lbs (3.63 kg) | 1 | M-Key | 1 SATA/PCI-E 3.0 x4 M.2 Form Factor | 2280 M.2 | 1 PCI-E 3.0 x16 | NA | 1 PCI-E 3.0 x16 slot 1 SATA/PCI-E 3.0 x4 | NA | 2 USB 3.1 ports (front) | 2 USB 2.0 | Single Socket H4 (LGA 1151) supports |  | Dual LAN with Intel® I210-AT | 2 DIMM |  | 200W Low Noise AC-DC power supply with PFC | Y | 1 | supermicro | 5019C-FL | S
85 | 130 | CSE-813MFTQC-350CB2 | Super X11SCM-F | Monitors for CPU Cores, +3.3V, +5V, +12V, +5V Standby, VBAT, HT, Memory, Chipset Voltages. | 1U Rackmount | Intel® C246 chipset | 8 cores, 16 threads | 1.7" (43mm) | 17.2" (437mm) | 19.85" (503mm) | Black | Hot-swap 4 Hot-swap 3.5" drive bays | 2666/2400/2133MHz ECC DDR4 SDRAM | 10°C to 35°C (50°F to 95°F) | -40°C to 70°C (-40°F to 158°F) | 8% to 90% (non-condensing) | 5% to 95% (non-condensing) | 32 lbs (14.52 kg) | 18 lbs (8.16 kg) | 1 | M-Key | 1 SATA/PCI-E 3.0 x4 and 1 PCI-E 3.0 x4 M.2 Form Factor | 2280/22110 M.2 | 1 PCI-E 3.0 x16 | NA | 1 PCI-E 3.0 x16 slot 1 SATA/PCI-E 3.0 x4 and 1 PCI-E 3.0 x4 | NA | 2 USB 3.1 ports (rear) | 2 USB 2.0 | Single Socket H4 (LGA 1151) supports |  | Dual LAN with Intel® I210-AT | 4 DIMM |  | 350W AC power supply w/ PFC | Y | 1 | supermicro | 5019C-M | S
86 | 131 | CSE-813MFTQC-350CB2 | Super X11SPM-F | Monitors for CPU Cores, Chipset Voltages, Memory. 4+1 Phase-switching voltage regulator | 1U Rackmount | Intel® C621 chipset | Up to 28 Cores | 1.7" (43mm) | 17.2" (437mm) | 19.85" (503mm) | Black | Hot-swap 4 Hot-swap 3.5" SATA3 drive bays | 2933†/2666/2400/2133MHz ECC DDR4 RDIMM/LRDIMM | 10°C ~ 35°C (50°F ~ 95°F) | -40°C to 70°C (-40°F to 158°F) | 8% to 90% (non-condensing) | 5% to 95% (non-condensing) | 30.4 lbs (13.8 kg) | 17.6 lbs (8 kg) | 1 | M-Key Double Height Connector | PCI-E 3.0 x4 Form Factor | 2242, 2280 | 1 PCI-E 3.0 x16 | NA | 1 PCI-E 3.0 x16 slot (FH, HL) | 1.5TB | 2 USB 3.0 | 2 USB 2.0 | Single Socket P (LGA 3647) supports |  | Dual Gigabit Ethernet LAN with Marvell® 88E1512 | 6 DIMM |  | 350W AC power supply w/ PFC | Y | 1 | supermicro | 5019P-M | S
87 | 132 | CSE-815TQC-R504WB | Super X11SSW-F | Single Socket H4 (LGA 1151) supports: Intel® Xeon® processor E3-1200 v6/v5, Intel® 7th/6th Gen Core™ i3, Intel® Pentium®, Intel® Celeron® processors CPU TDP up to 80W | 1U Rackmount | Intel® C236 chipset | NA | 1.7" (43mm) | 17.2" (437mm) | 25.6" (650mm) | Black | Hot-swap 4 Hot-swap 3.5" SATA3 drive bays | 2400/2133/1866/1600MHz ECC DDR4 SDRAM 72-bit, 288-pin (UDIMM) gold-plated DIMMs | 10°C to 35°C (50°F to 95°F) | -40°C to 70°C (-40°F to 158°F) | 8% to 90% (non-condensing) | 5% to 95% (non-condensing) | 35 lbs (15.9 kg) | 24 lbs (10.9 kg) | 1 | M-Key Double Height Connector | PCI-E 3.0 x4 and SATA Form Factor | 2260, 2280, 22110 | 1 PCI-E 3.0 x16 | 1 PCI-E 3.0 x16 or 2 PCI-E 3.0 x8 | 1 PCI-E 3.0 x16 or 2 PCI-E 3.0 x8 Left Riser slot; 1 PCI-E 3.0 x4 (in x8 slot) | NA | 2 USB 3.0 | 2 USB 2.0 | Single Socket H4 (LGA 1151) supports |  | Dual Intel® I210-AT Gigabit Ethernet LAN ports Supports 10BASE-T, 100BASE-TX, and 1000BASE-T, RJ45 output | 4 DIMM |  | 500W high-efficiency (94+%) power supply w/ PMBus | Y | 1 | supermicro | 5019S-WR | S
88 | 133 | CSE-721TQ-250B | Super A2SDi-2C-HLN4F | CPU Intel® Atom® Processor C3338 FCBGA 1310 CPU TDP support 9W System-on-Chip | Mini Tower Rackmount | NA | NA | 9.45" (240mm) / 13.78" (350mm) pkg. | 8.27" (210mm) / 12.4" (315mm) pkg. | 11" (279mm) / 16.14" (410mm) pkg. | Black | [] | 2400/2133/1866/1600MHz DDR4 RDIMM and ECC/Non-ECC UDIMM (Operating speed up to 1866MHz) | 0°C to 40°C (32°F to 104°F) | -40°C to 70°C (-40°F to 158°F) | 8% to 90% (non-condensing) | 5% to 95% (non-condensing) |  | 15 lbs (6.8 kg) | NA | NA | NA | NA | 1 PCI-E 3.0 x2 (in x4) open ended slot | NA | 1 PCI-E 3.0 x2 (in x4) open ended slot | NA | 1 USB 3.0 | 4 USB 2.0 | NA |  | Quad 1GbE LAN with Intel C3000 SoC Supports 10BASE-T, 100BASE-TX, and 1000BASE-T, RJ45 output | 2 DIMM |  | 250W Flex ATX Multi-output Bronze Power Supply | Y | 1 | supermicro | 5029A-2TN4 | S
89 | 134 | CSE-827HD-R1K23BP3 | Super X11DPT-L | Monitors for CPU Cores, Chipset Voltages, Memory. 4+1 Phase-switching voltage regulator | 2U Rackmount | Intel® C621 chipset | Up to 22 Cores | 3.47" (88mm) | 17.25" (438mm) | 28.5" (724mm) | Black | [] | 2933†/2666/2400/2133MHz ECC DDR4 RDIMM/LRDIMM | 10°C ~ 35°C (50°F ~ 95°F) | -40°C to 60°C (-40°F to 140°F) | 8% to 90% (non-condensing) | 5% to 95% (non-condensing) | 61.1 lbs (27.71kg) | 42.1 lbs (19.1kg) | NA | NA | NA | NA | 2 PCI-E 3.0 x8 (FH/HL) or 1 PCI-E 3.0 x8 (FH/HL) + 1 PCI-E 3.0 x4 (FH/HL) + 1 PCI-E 3.0 x 4 (LP) (8/8/0 or 8/4/4) | 2 PCI-E 3.0 x8 | 2 PCI-E 3.0 x8 (FH/HL) or 1 PCI-E 3.0 x8 (FH/HL) + 1 PCI-E 3.0 x4 (FH/HL) + 1 PCI-E 3.0 x 4 (LP) (8/8/0 or 8/4/4) | 2TB | 2 USB 3.0 ports total (rear) | 2 USB 3.0 ports total (rear) | Dual Socket P (LGA 3647) support |  | Intel® C621 chipset | 8 DIMM |  | NA | Y | 1 | supermicro | 6029TR-DTR | S
90 | 136 | CSE-217HQ+-R2K20BP3 | Super X11DPT-PS | Monitors for CPU Cores, Chipset Voltages, Memory. 5+1 Phase-switching voltage regulator | 2U Rackmount | Intel® C621 chipset | Up to 28 Cores | 3.47" (88mm) | 17.25" (438mm) | 28.5" (724mm) | Black | Hot-swap 6 Hot-swap 2.5" SATA3 drive bays | 2933†/2666/2400/2133MHz ECC DDR4 RDIMM/LRDIMM | 10°C ~ 35°C (50°F ~ 95°F) | -40°C to 60°C (-40°F to 140°F) | 8% to 90% (non-condensing) | 5% to 95% (non-condensing) | 90 lbs (40.9kg) | 72 lbs (32.7 kg) | NA | NA | NA | NA | 2 PCI-E 3.0 x16 | NA | 2 PCI-E 3.0 x16 (LP) slots | 4TB | 2 USB 3.0 ports (rear) | 2 USB 3.0 ports (rear) | Dual Socket P (LGA 3647) support |  | Barebones and Complete System must have at least one SIOM or network card installed per node | 16 DIMM |  | 2200W Redundant Power Supplies with PMBus | Y | 1 | supermicro | 2029TP-HTR | S
91 | 139 | CSE-216BE1C-R741JBOD | CSE-216BE1C-R741JBOD | NA | 2U JBOD storage chassis Rackmount | NA | NA | 3.5" (89 mm) | 17.2" (437 mm) | 24.8" (630 mm) | Black | 24 x 2.5" hot-swap HDD bay for JBOD solution | NA |  | -40°C - 70°C (-40°F - 158°F)) | 8% - 90% (non-condensing)) | 5% - 95% (non-condensing)) | 31 lbs (14.06 kg)) |  | NA | NA | NA | NA | NA | NA | NA | NA | NA | NA | NA |  | NA | NA |  | 1U 740W Redundant Platinum Power Supply W/PMbus | NA | 1 | supermicro | 216BE1C-R741JBOD | S
92 | 140 | CSE-826BE2C-R741JBOD | CSE-826BE2C-R741JBOD | NA | 2U JBOD storage chassis Rackmount | NA | NA | 3.5" (89 mm) | 17.2" (437 mm) | 25.5" (647 mm) | Black | 12 x 3.5" hot-swap drive bay | NA |  | -40°C - 70°C (-40°F - 158°F)) | 8% - 90% (non-condensing)) | 5% - 95% (non-condensing)) | 29 lbs (13.15 kg)) |  | NA | NA | NA | NA | NA | NA | NA | NA | NA | NA | NA |  | NA | NA |  | 1U 740W Redundant Platinum Power Supply W/PMbus | NA | 1 | supermicro | 826BE2C-R741JBOD | S
93 | 141 | CSE-847E2C-R1K28JBOD | CSE-847E2C-R1K28JBOD | NA | 4U SAS3 JBOD storage chassis Rackmount | NA | NA | 7" (178 mm) | 17.2" (437 mm) | 27.5" (699 mm) | Black | 44 x 3.5" hot-swap HDD bays for JBOD solution | NA |  | -40°C - 70°C (-40°F - 158°F)) | 8% - 90% (non-condensing)) | 5% - 95% (non-condensing)) | 95 lbs (43.09 kg)) |  | NA | NA | NA | NA | NA | NA | NA | NA | NA | NA | NA |  | NA | NA |  | 1U 1280W Redundant Platinum 95%+ Super Quiet Power Supply with PMbus | NA | 1 | supermicro | 847E2C-R1K28JBOD | S
94 | 142 | CSE-946ED-R2KJBOD | CSE-946ED-R2KJBOD | NA | 4U JBOD storage chassis Rackmount | NA | NA | 7" (178 mm) | 17.6" (447 mm) | 35.66" (906 mm) 41" (1041 mm) with cable management arm installed | Black | 90 x 3.5"/2.5" hot-swap SAS drive bay with SES3 | NA |  | -40°C - 70°C (-40°F - 158°F)) | 8% - 90% (non-condensing)) | 5% - 95% (non-condensing)) | 130 lbs (58.97 kg)) |  | NA | NA | NA | NA | NA | NA | NA | NA | NA | NA | NA |  | NA | NA |  | 1U 1000W Redundant Single Output Power Supply Titanium Level | NA | 1 | supermicro | 946ED-R2KJBOD | S
95 | 143 | CSE-847BE1C4-R1K23LPB | MBD-X11DPi-N | 2nd Gen Intel® Xeon® Scalable Processors and Intel® Xeon® Scalable Processors Dual Socket LGA-3647 (Socket P) supported, CPU TDP support Up to 205W TDP, 2 UPI up to 10.4 GT/s | 4U Chassis for motherboard support size: (12" x 10") (13.68" x 13") (9.6" x 9.6") Rackmount | Intel® C621 | Up to 28 cores | 7" (178 mm) | 17.2" (437 mm) | 27.5" (699 mm) | Black | 36 x 3.5" hot-swap SAS/SATA drive bay with SES3 Optional 2 x 2.5" hot-swap drive bay | 2933/2666/2400/2133MHz ECC DDR4 RDIMM, LRDIMM |  | -40°C - 70°C (-40°F - 158°F)) | 8% - 90% (non-condensing)) | 5% - 95% (non-condensing)) | 91 lbs (41.28 kg)) |  | 1 | M-Key | PCI-E 3.0 x4 | 2260, 2280, 22110 | 4 PCI-E 3.0 x16 | 2 PCI-E 3.0 x8 | PCI-E 3.0 x16,2 PCI-E 3.0 x8,2 PCI-E 3.0 NVMe x4 Internal Port(s)M.2 Interface: PCI-E 3.0 x4 | 4TB | 4 USB 2.0 ports (2 rear + 2 via headers) | 4 USB 2.0 ports (2 rear + 2 via headers) | Socket LGA-3647 (Socket P) supported, CPU TDP support Up to 205W TDP, 2 UPI up to 10.4 GT/s |  | Dual LAN with 1GbE LAN with Intel® X722 | 16 DIMM |  | 1U 1200W/1000W Titanium Power Supply W/PMbus W76xL336xH40mm | Y | 1 | supermicro | 847BE1C4-R1K23LPB | D
96 | 144 | CSE-836BE1C-R1K23B | MBD-X11DPi-N | 2nd Gen Intel® Xeon® Scalable Processors and Intel® Xeon® Scalable Processors Dual Socket LGA-3647 (Socket P) supported, CPU TDP support Up to 205W TDP, 2 UPI up to 10.4 GT/s | 3U chassis - supports for maximum motherboard sizes: 13.68" x 13" E-ATX and ATX Rackmount | Intel® C621 | Up to 28 cores | 5.2" (132 mm) | 17.2" (437 mm) | 25.5" (647 mm) | Black | 16 x 3.5" hot-swap SAS/SATA drive bay with SES2 Optional 2 x 2.5" hot-swap drive bay | 2933/2666/2400/2133MHz ECC DDR4 RDIMM, LRDIMM |  | -40°C - 70°C (-40°F - 158°F)) | 8% - 90% (non-condensing)) | 5% - 95% (non-condensing)) | 72 lbs (32.66 kg)) |  | 1 | M-Key | PCI-E 3.0 x4 | 2260, 2280, 22110 | 4 PCI-E 3.0 x16 | 2 PCI-E 3.0 x8 | PCI-E 3.0 x16,2 PCI-E 3.0 x8,2 PCI-E 3.0 NVMe x4 Internal Port(s)M.2 Interface: PCI-E 3.0 x4 | 4TB | 4 USB 2.0 ports (2 rear + 2 via headers) | 4 USB 2.0 ports (2 rear + 2 via headers) | Socket LGA-3647 (Socket P) supported, CPU TDP support Up to 205W TDP, 2 UPI up to 10.4 GT/s |  | Dual LAN with 1GbE LAN with Intel® X722 | 16 DIMM |  | 1U 1200W/1000W Titanium Power Supply W/PMbus W76xL336xH40mm | Y | 1 | supermicro | 836BE1C-R1K23B | D
97 | 145 | CSE-846BE1C-R1K23B | MBD-X11DPi-N | 2nd Gen Intel® Xeon® Scalable Processors and Intel® Xeon® Scalable Processors Dual Socket LGA-3647 (Socket P) supported, CPU TDP support Up to 205W TDP, 2 UPI up to 10.4 GT/s | 4U chassis support for max. motherboard size - EE-ATX (13.68" x 13"), E-ATX (12" x 13"), ATX (12" x 10") Rackmount | Intel® C621 | Up to 28 cores | 7" (178 mm) | 17.2" (437 mm) | 26" (660 mm) | Black | 24 x 3.5" hot-swap drive bay | 2933/2666/2400/2133MHz ECC DDR4 RDIMM, LRDIMM |  | -40°C - 70°C (-40°F - 158°F)) | 8% - 90% (non-condensing)) | 5% - 95% (non-condensing)) | 75 lbs (34.02 kg)) |  | 1 | M-Key | PCI-E 3.0 x4 | 2260, 2280, 22110 | 4 PCI-E 3.0 x16 | 2 PCI-E 3.0 x8 | PCI-E 3.0 x16,2 PCI-E 3.0 x8,2 PCI-E 3.0 NVMe x4 Internal Port(s)M.2 Interface: PCI-E 3.0 x4 | 4TB | 4 USB 2.0 ports (2 rear + 2 via headers) | 4 USB 2.0 ports (2 rear + 2 via headers) | Socket LGA-3647 (Socket P) supported, CPU TDP support Up to 205W TDP, 2 UPI up to 10.4 GT/s |  | Dual LAN with 1GbE LAN with Intel® X722 | 16 DIMM |  | 1U 1200W/1000W Titanium Power Supply W/PMbus W76xL336xH40mm | Y | 1 | supermicro | 846BE1C-R1K23B | D
98 | 146 | CSE-846BE1C-R1K23B | MBD-X10DRi | Intel® Xeon® processor E5-2600 v3, Intel® Xeon® processor E5-2600 v4. Dual Socket R3 (LGA 2011) supported, CPU TDP support Up to 145W, 2 QPI up to 9.6GT/s | 4U chassis support for max. motherboard size - EE-ATX (13.68" x 13"), E-ATX (12" x 13"), ATX (12" x 10") Rackmount | Intel® C612 | Up to 24 cores / Up to 55MB† cache | 7" (178 mm) | 17.2" (437 mm) | 26" (660 mm) | Black | 24 x 3.5" hot-swap drive bay | 2400/2133/1866/1600MHz ECC DDR4 SDRAM 72-bit |  | -40°C - 70°C (-40°F - 158°F)) | 8% - 90% (non-condensing)) | 5% - 95% (non-condensing)) | 75 lbs (34.02 kg)) |  | NA | NA | NA | NA | 3 PCI-E 3.0 x16 | 3 PCI-E 3.0 x16 and 3 PCI-E 3.0 x8 | PCI-E 3.0 x16 and 3 PCI-E 3.0 x8 | 2TB | 5 USB 3.0 | 6 USB 2.0 | Dual socket R3 (LGA 2011) supports |  | Dual LAN with Intel® i350 Gigabit Ethernet Controller Single LAN with Virtual Machine Device Queues reduce I/O overhead Single LAN with Supports 10Base-T, 100BASE-TX, and 1000BASE-T, RJ45 output | 16 DIMM |  | 1U 1200W/1000W Titanium Power Supply W/PMbus W76xL336xH40mm | Y | 1 | supermicro | 846BE1C-R1K23B | D
99 | 147 | CSE-847BE1C4-R1K23LPB | MBD-X10DRi | Intel® Xeon® processor E5-2600 v3, Intel® Xeon® processor E5-2600 v4. Dual Socket R3 (LGA 2011) supported, CPU TDP support Up to 145W, 2 QPI up to 9.6GT/s | 4U Chassis for motherboard support size: (12" x 10") (13.68" x 13") (9.6" x 9.6") Rackmount | Intel® C612 | Up to 24 cores / Up to 55MB† cache | 7" (178 mm) | 17.2" (437 mm) | 27.5" (699 mm) | Black | 36 x 3.5" hot-swap SAS/SATA drive bay with SES3 Optional 2 x 2.5" hot-swap drive bay | 2400/2133/1866/1600MHz ECC DDR4 SDRAM 72-bit |  | -40°C - 70°C (-40°F - 158°F)) | 8% - 90% (non-condensing)) | 5% - 95% (non-condensing)) | 91 lbs (41.28 kg)) |  | NA | NA | NA | NA | 3 PCI-E 3.0 x16 | 3 PCI-E 3.0 x16 and 3 PCI-E 3.0 x8 | PCI-E 3.0 x16 and 3 PCI-E 3.0 x8 | 2TB | 5 USB 3.0 | 6 USB 2.0 | Dual socket R3 (LGA 2011) supports |  | Dual LAN with Intel® i350 Gigabit Ethernet Controller Single LAN with Virtual Machine Device Queues reduce I/O overhead Single LAN with Supports 10Base-T, 100BASE-TX, and 1000BASE-T, RJ45 output | 16 DIMM |  | 1U 1200W/1000W Titanium Power Supply W/PMbus W76xL336xH40mm | Y | 1 | supermicro | 847BE1C4-R1K23LPB | D
100 | 148 | CSE-836BE1C-R1K03B | MBD-X10DRH-C | Intel® Xeon® processor E5-2600 v3, Intel® Xeon® processor E5-2600 v4. Dual Socket R3 (LGA 2011) supported, CPU TDP support Up to 145W | 3U chassis - supports for maximum motherboard sizes: 13.68" x 13" E-ATX and ATX Rackmount | Intel® C612 | Up to 22 cores † / Up to 55MB† cache | 5.2" (132 mm) | 17.2" (437 mm) | 25.5" (647 mm) | Black | 16 x 3.5" hot-swap SAS/SATA drive bay with SES2 Optional 2 x 2.5" hot-swap drive bay | 2400/2133/1866/1600MHz ECC DDR4 SDRAM 72-bit |  | -40°C - 70°C (-40°F - 158°F)) | 8% - 90% (non-condensing)) | 5% - 95% (non-condensing)) | 72 lbs (32.66 kg)) |  | NA | NA | NA | NA | 1 PCI-E 3.0 x16 | 1 PCI-E 3.0 x16, 6 PCI-E 3.0 x8 | PCI-E 3.0 x16, 6 PCI-E 3.0 x8 slots | 2TB | 5 USB 3.0 | 4 USB 2.0 | Dual socket R3 (LGA 2011) supports Intel® Xeon® processor E5-2600 v4†/ v3 family; UPI up to 9.6GT/s |  | Dual LAN with Intel® Ethernet Controller I350-AM2 Single LAN with Virtual Machine Device Queues reduce I/O overhead Single LAN with Supports 10Base-T, 100BASE-TX, and 1000BASE-T, RJ45 output Single LAN with 1 Realtek RTL8211E PHY (dedicated IPMI) | 16 DIMM |  | 1U 800/1000W Redundant Titanium Single Output Power Supply W/PMbus | Y | 1 | supermicro | 836BE1C-R1K03B | D
101 | 150 | CSE-118GH-R1K66B2 | Super X11DPG-SN | Monitors for CPU Cores, Chipset Voltages, Memory. 4+1 Phase-switching voltage regulator | 1U Rackmount | Intel® C621 chipset | Up to 28 Cores | 1.7" (43mm) | 17.2" (437mm) | 30.6" (777mm) | Black | Hot-swap 4 Hot-swap 2.5" drive bays | 2933†/2666/2400/2133MHz ECC DDR4 RDIMM/LRDIMM | 10°C ~ 35°C (50°F ~ 95°F) | -40°C to 60°C (-40°F to 140°F) | 8% to 90% (non-condensing) | 5% to 95% (non-condensing) | 58 lbs (21.8 kg) | 45 lbs (15.9 kg) | NA | NA | NA | NA | 4 PCI-E 3.0 x16 | 1 PCI-E 3.0 x8 | 4 PCI-E 3.0 x16 (FHFL) slots, 1 PCI-E 3.0 x8 (in x16, LP) slots | 4TB | 2 USB 3.0 ports (rear) | 2 USB 3.0 ports (rear) | Dual Socket P (LGA 3647) support |  | NA | 16 DIMM |  | System Cooling | Y | 1 | supermicro | 1029GP-TR | S
102 | 151 | CSE-118GQETS-R2K05P2 | Super X11DGQ | Monitors for CPU Cores, Chipset Voltages, Memory. 4+1 Phase-switching voltage regulator | 1U Rackmount | Intel® C621 chipset | Up to 28 Cores | 1.7" (43mm) | 17.2" (437mm) | 35.2" (894mm) 39.3" (997mm) with rails | Black | [] | 2933†/2666/2400/2133MHz ECC DDR4 RDIMM/LRDIMM | 10°C ~ 35°C (50°F ~ 95°F) | -40°C to 60°C (-40°F to 140°F) | 8% to 90% (non-condensing) | 5% to 95% (non-condensing) | 58 lbs (26.31 kg) | 45 lbs (20.4 kg) | Support 1 | Support 1x M.2 2242/2260/2280 Support M.2 SATA and NVMe |  |  | 4 PCI-E 3.0 x16 | 1 PCI-E 3.0 x8 | 4 PCI-E 3.0 x16 (FHFL), 1 PCI-E 3.0 x16 (LP) and 1 PCI-E 3.0 x8 (LP) | 3TB | 2 USB 3.0 ports (rear) | 2 USB 3.0 ports (rear) | Dual Socket P (LGA 3647) support |  | NA | 12 DIMM |  | 2000W Redundant Power Supplies with PMBus | Y | 1 | supermicro | 1029GQ-TNRT | S
103 | 152 | CSE-F418BC2-R2K20BP | Super X11DPFR-SN | Monitors for CPU Cores, Chipset Voltages, Memory. 4+1 Phase-switching voltage regulator | 4U Rackmount | Intel® C621 chipset | Up to 28 Cores | 6.96" (177mm) | 17.63" (448mm) | 29" (737mm) | Black | [] | 2933†/2666/2400/2133MHz ECC DDR4 RDIMM/LRDIMM | 10°C ~ 35°C (50°F ~ 95°F) | -40°C to 60°C (-40°F to 140°F) | 8% to 90% (non-condensing) | 5% to 95% (non-condensing) | 200 lbs (90.71 kg) | 150 lbs (68.04 kg) | 1 | M-Key | PCI-E 3.0 x4 M.2 Form Factor | 2260, 2280, 22110 M.2 | 1 PCI-E 3.0 x16 | NA | Expansion slots: 1 PCI-E 3.0 x16 (LP) 1 PCI-E 3.0 x16 (for SIOM ) M.2 Interface: PCI-E 3.0 x4 | 3TB | 2 USB 3.0 | 2 USB 3.0 ports (rear) | Dual Socket P (LGA 3647) support |  | Flexible networking via SIOM | 12 DIMM |  | 2200W Redundant Power Supplies with PMBus | Y | 1 | supermicro | F619P2-RC1 | S
104 | 154 | CSE-813MFTQC-350CB2 | Super X11SPi-TF | Monitors for CPU Cores, Chipset Voltages, Memory. 4+1 Phase-switching voltage regulator | 1U Rackmount | Intel® C622 chipset | Up to 28 Cores | 1.7" (43mm) | 17.2" (437mm) | 19.85" (503mm) | Black | Hot-swap 4 Hot-swap 3.5" SATA3 drive bays | 2933†/2666/2400/2133MHz ECC DDR4 RDIMM/LRDIMM | 10°C ~ 35°C (50°F ~ 95°F) | -40°C to 70°C (-40°F to 158°F) | 8% to 90% (non-condensing) | 5% to 95% (non-condensing) | 30.4 lbs (13.8 kg) | 17.6 lbs (8 kg) | 1 | M-Key Double Height Connector | PCI-E 3.0 x4 and SATA Form Factor | 2280, 22110 | 1 PCI-E 3.0 x16 | NA | 1 PCI-E 3.0 x16 slot | 2TB | 4 USB 3.0 | 2 USB 2.0 | Single Socket P (LGA 3647) supports |  | Dual 10GBase-T LAN with Intel® X722 + X557 | 8 DIMM |  | 350W AC power supply w/ PFC | Y | 1 | supermicro | 5019P-MT | S
105 | 156 | CSE-216BTS-R1K23LPB | Super X11DPH-T | Monitors for CPU Cores, Chipset Voltages, Memory. 4+1 Phase-switching voltage regulator | 2U Rackmount | Intel® C622 chipset | Up to 28 Cores | 3.5" (89mm) | 17.2" (437mm) | 24.8" (630mm) | Black | [] | 2933†/2666/2400/2133MHz ECC DDR4 RDIMM/LRDIMM | 10°C ~ 35°C (50°F ~ 95°F) | -40°C to 60°C (-40°F to 140°F) | 8% to 90% (non-condensing) | 5% to 95% (non-condensing) | 61 lbs (27.7 kg)) |  | NA | NA | NA | NA | 3 PCI-E 3.0 x16 | 3 PCI-E 3.0 x16, 4 PCI-E 3.0 x8 | 3 PCI-E 3.0 x16, 4 PCI-E 3.0 x8 | 4TB | 4 USB 3.0 ports (rear) | 4 USB 3.0 ports (rear) | Dual Socket P (LGA 3647) support |  | Dual 10GBase-T LAN ports with Intel X722 + PHY Intel X557 | 16 DIMM |  | NA | Y | 1 | supermicro | 2029P-ACR24L | S
106 | 157 | CSE-217HQ+-R2K20BP3 | Super X11DPT-PS | Monitors for CPU Cores, Chipset Voltages, Memory. 5+1 Phase-switching voltage regulator | 2U Rackmount | Intel® C621 chipset | Up to 28 Cores | 3.47" (88mm) | 17.25" (438mm) | 28.5" (724mm) | Black | Hot-swap 6 Hot-swap 2.5" SAS/SATA HDD trays | 2933†/2666/2400/2133MHz ECC DDR4 RDIMM/LRDIMM | 10°C ~ 35°C (50°F ~ 95°F) | -40°C to 60°C (-40°F to 140°F) | 8% to 90% (non-condensing) | 5% to 95% (non-condensing) | 90 lbs (40.9kg) | 72 lbs (32.7 kg) | NA | NA | NA | NA | 2 PCI-E 3.0 x16 | NA | 2 PCI-E 3.0 x16 (LP) slots | 4TB | 2 USB 3.0 ports (rear) | 2 USB 3.0 ports (rear) | Dual Socket P (LGA 3647) support |  | Barebones and Complete System must have at least one SIOM or network card installed per node | 16 DIMM |  | 2200W Redundant Power Supplies with PMBus | Y | 1 | supermicro | 2029TP-HC1R | S
107 | 158 | CSE-505-203B | MBD-X10SDV-F | Intel® Xeon® Processor D-1541. Single Socket FCBGA1667 supported, CPU TDP support 45W | 9.8" Mini 1U chassis support for maximum motherboard size: Mini-ITX 6.75" x 6.75" Rackmount | System on Chip | 8 cores, 16 threads / 12MB cache | 1.7" (43 mm) | 17.2" (437 mm) | 9.8" (249 mm) | Black | 1 x 3.5" Internal Drive Bay with 1 Full-height, Half-length PCI Or 2 x 3.5" Internal Drive Bay Or 2 x 2.5" Internal Drive Bay with 1 Full-height, Half-length PCI Or 4 x 2.5" Internal Drive Ony SAS or enterprise SATA HDD recommended | 2400/2133/1866/1600MHz ECC DDR4 ECC RDIMM and ECC/Non-ECC UDIMM |  | -40°C - 70°C (-40°F - 158°F)) | 8% - 90% (non-condensing)) | 5% - 95% (non-condensing)) | 10 lbs (4.54 kg)) |  | NA | NA | NA | NA | 3.5" Internal Drive Bay with 1x Half-height, Half-length PCI-E | 1 PCI-E 3.0 x16, M.2 PCI-E 3.0 x4 (SATA support), M Key 2242/228 | 3.5" Internal Drive Bay with 1x Half-height, Half-length PCI-E | NA | 2 USB 3.0 | 4 USB 2.0 | Intel® Xeon® processor D-1541, Single socket FCBGA 1667, 8-Core, 45WUp to 128GB ECC RDIMM DDR4 2400MHz or 64GB ECC/non-ECC UDIMM in 4 sockets |  | Dual LAN with Intel® Ethernet Controller I350-AM2 Single LAN with Virtual Machine Device Queues reduce I/O overhead Single LAN with Supports 10Base-T, 100BASE-TX, and 1000BASE-T, RJ45 output Single LAN with 1 Realtek RTL8211E PHY (dedicated IPMI) | 4 DIMM |  | 1U 200W Multi-output power supply Gold level w/20pin | Y | 1 | supermicro | 505-203 | D
108 | 174 | CSE-813MFTQC-R407CB | H11SSL-i | Monitors CPU Core Voltages, +12V, +3.3V, +5V, +5V standby, 3.3V standby, VBAT CPU switching voltage regulator | 1U Rackmount | System on Chip (SoC) | Up to 32 Cores (Board revision 1.x + 7001 Processors) Up to 64 Cores (Board revision 2.x + 7002 Processors) | 1.7" (43mm) | 17.2" (437mm) | 19.85" (503mm) | Black | Hot-swap 4 hot-swap 3.5" SATA3 drive bays | DDR4 2666 MHz Registered ECC, 288-pin gold-plated DIMMs DDR4 3200 MHz Registered ECC, 288-pin gold-plated DIMMs (Board revision 2.x required + 7002 Processors) | 10°C to 35°C (50°F to 95°F) | -40°C to 70°C (-40°F to 158°F) | 8% to 90% (non-condensing) | 5% to 95% (non-condensing) | 33 lbs (15.0 kg) | 20 lbs (9.1 kg) | 1 | Single | PCI-E 3.0 x4 (NVMe based | 2280, 22110 | 1 PCI-E 3.0 x16 (FH/HL) slot | NA | 3.0 x16 (FH/HL) slotM.2 Interface: PCI-E 3.0 x4 (NVMe based) | 1TB | 5 USB 3.0 ports (2 rear + 2 via header + 1 Type A) | 5 USB 3.0 ports (2 rear + 2 via header + 1 Type A) | NA |  | Intel® I210 Controller | 8 DIMM |  | 400W 1U Redundant Power Supplies with PMbus | Y | 1 | supermicro | 1013S-MTR | SUPERMICRO
109 | 175 | CSE-510FT-203B | Super X11SCZ-F | Monitors for CPU Cores, +3.3V, +5V, +12V, +5V Standby, VBAT, HT, Memory, Chipset Voltages. | 1U Rackmount | Intel® C246 chipset | NA | 1.7" (43mm) | 17.2" (437mm) | 11.3" (287mm) | Black | Internal 2 Hot-swap 2.5" SATA3 drive bays (maximum 12mm-thick drive) | 2666/2400/2133MHz ECC DDR4 SDRAM | 10°C to 40°C (50°F to 104°F) | -40°C to 70°C (-40°F to 158°F) | 8% to 90% (non-condensing) | 5% to 95% (non-condensing) | 14.1 lbs (6.4 kg) | 10.0 lbs (4.54 kg) | 1 | M-Key | 1 SATA/PCI-E 3.0 x4 M.2 Form Factor | 2280/22110 M.2 | 1 PCI-E 3.0 x16 | NA | 1 PCI-E 3.0 x16 (HHHL) slot, M.2 (M key, 22110/80, PCI-E 3.0 x4/SATA) | NA | 3 USB 3.1 ports (3 Type A and 1 Type C) | 3 USB 3.1 ports (3 Type A and 1 Type C) | Single Socket H4 (LGA 1151) supports |  | Single LAN with Intel® I210-AT Single LAN with Intel® PHY I219LM | 4 DIMM |  | 200W Low Noise AC-DC power supply with PFC | Y | 1 | supermicro | 1019C-HTN2 | SUPERMICRO
110 | 176 | CSE-116AC2-R504WB | Super X11SPW-TF | Monitors for CPU Cores, Chipset Voltages, Memory. 4+1 Phase-switching voltage regulator | 1U Rackmount | Intel® C622 chipset | Up to 28 Cores | 1.7" (43mm) | 17.2" (437mm) | 23.5" (597mm) | Black | Hot-swap 10 Hot-swap 2.5" SATA3 drive bays 2 NVMe with AOC (option) | 2933†/2666/2400/2133MHz ECC DDR4 RDIMM/LRDIMM | 10°C ~ 35°C (50°F ~ 95°F) | -40°C to 60°C (-40°F to 140°F) | 8% to 90% (non-condensing) | 5% to 95% (non-condensing) | 27 lbs (12.25 kg) | 15.5 lbs (7.03 kg) | 1 | M-Key Double Height Connector | PCI-E 3.0 x4 and SATA Form Factor | 2280, 22110 | 2 PCI-E 3.0 x16 | 1 PCI-E 3.0 x8 | 2 PCI-E 3.0 x16 (FHFL) slots, 1 PCI-E 3.0 x8 (LP) slot | 1.5TB | 4 USB 3.0 | 2 USB 2.0 | Single Socket P (LGA 3647) supports |  | Dual 10GBase-T LAN with Intel® X722 + X557 | 6 DIMM |  | 500W Redundant Power Supplies with PMBus | Y | 1 | supermicro | 1019P-WTR | SUPERMICRO
111 | 177 | CSE-116AC2-R706WB | Super X10DRW-i | Intel® Xeon® processor E5-2600 v4†/ v3 family (up to 145W TDP) * Dual Socket R3 (LGA 2011) | 1U Rackmount | Intel® C612 chipset | Up to 22 Cores† / Up to 55MB† Cache | 1.7" (43mm) | 17.2" (437mm) | 23.5" (597mm) | Black | Hot-swap 10 Hot-swap 2.5" SAS/SATA HDD trays (Default 8 SAS3, 2 SATA3) | 2400†/2133/1866/1600MHz ECC DDR4 SDRAM 72-bit | 10°C to 35°C (50°F to 95°F) | -40°C to 70°C (-40°F to 158°F) | 8% to 90% (non-condensing) | 5% to 95% (non-condensing) | 39 lbs (17.7 kg) | 25.5 lbs (11.6 kg) | NA | NA | NA | NA | 2 PCI-E 3.0 x16 | NA | 2 PCI-E 3.0 x16 (FHHL) slots | 2TB | 6 USB 3.0 ports (4 rear + 2 via header) | 6 USB 3.0 ports (4 rear + 2 via header) | Dual socket R3 (LGA 2011) supports |  | Intel® i350 Dual Port Gigabit Ethernet Controller Virtual Machine Device Queues reduce I/O overhead Supports 10BASE-T, 100BASE-TX, and 1000BASE-T, RJ45 output 1x Realtek RTL8211E PHY (dedicated IPMI) | 4 DIMM |  | NA | Y | 1 | supermicro | 1028R-WC1R | SUPERMICRO
112 | 178 | CSE-116TQ-R706WB | Super X10DRW-i | Intel® Xeon® processor E5-2600 v4†/ v3 family (up to 145W TDP) * Dual Socket R3 (LGA 2011) | 1U Rackmount | Intel® C612 chipset | Up to 22 Cores† / Up to 55MB† Cache | 1.7" (43mm) | 17.2" (437mm) | 23.5" (597mm) | Black | Hot-swap 10x Hot-swap 2.5" SAS / SATA HDD trays (default 10 SATA connected to onboard storage controller) | 2400†/2133/1866/1600MHz ECC DDR4 SDRAM 72-bit | 10°C to 35°C (50°F to 95°F) | -40°C to 70°C (-40°F to 158°F) | 8% to 90% (non-condensing) | 5% to 95% (non-condensing) | 39 lbs (17.7 kg) | 25.5 lbs (11.6 kg) | NA | NA | NA | NA | 2 PCI-E 3.0 x16 | NA | 2 PCI-E 3.0 x16 (FHHL), 1 PCI-E 3.0 | 2TB | 6 USB 3.0 | 6x USB 3.0 ports (4 rear + 2 via header) | Dual socket R3 (LGA 2011) supports |  | Intel® i350 Dual Port Gigabit Ethernet Controller Virtual Machine Device Queues reduce I/O overhead Supports 10BASE-T, 100BASE-TX, and 1000BASE-T, RJ45 output 1x Realtek RTL8211E PHY (dedicated IPMI) | 4 DIMM |  | NA | Y | 1 | supermicro | 1028R-WTR | SUPERMICRO
113 | 179 | CSE-116TQ-R706WB | Super X10DRW-iT | Intel® Xeon® processor E5-2600 v4†/ v3 family (up to 145W TDP) * Dual Socket R3 (LGA 2011) | 1U Rackmount | Intel® C612 chipset | Up to 22 Cores† / Up to 55MB† Cache | 1.7" (43mm) | 17.2" (437mm) | 23.5" (597mm) | Black | Hot-swap 10x Hot-swap 2.5" SAS / SATA HDD trays (default 10 SATA connected to onboard storage controller) | 2400†/2133/1866/1600MHz ECC DDR4 SDRAM 72-bit | 10°C to 35°C (50°F to 95°F) | -40°C to 70°C (-40°F to 158°F) | 8% to 90% (non-condensing) | 5% to 95% (non-condensing) | 39 lbs (17.7 kg) | 25.5 lbs (11.6 kg) | NA | NA | NA | NA | 2 PCI-E 3.0 x16 | NA | 2 PCI-E 3.0 x16 (FHHL), 1 PCI-E 3.0 | 2TB | 6 USB 3.0 | 6x USB 3.0 ports (4 rear + 2 via header) | Dual socket R3 (LGA 2011) supports |  | Intel® X540 Dual Port 10GBase-T Virtual Machine Device Queues reduce I/O overhead Supports 10GBASE-T, 100BASE-TX, and 1000BASE-T, RJ45 output 1x Realtek RTL8211E PHY (dedicated IPMI) | 4 DIMM |  | NA | Y | 1 | supermicro | 1028R-WTRT | SUPERMICRO
114 | 180 | CSE-118GH-R1K66B2 | Super X11DPG-SN | Monitors for CPU Cores, Chipset Voltages, Memory. 4+1 Phase-switching voltage regulator | 1U Rackmount | Intel® C621 chipset | Up to 28 Cores | 1.7" (43mm) | 17.2" (437mm) | 30.6" (777mm) | Black | Hot-swap 4 Hot-swap 2.5" drive bays | 2933†/2666/2400/2133MHz ECC DDR4 RDIMM/LRDIMM | 10°C ~ 35°C (50°F ~ 95°F) | -40°C to 60°C (-40°F to 140°F) | 8% to 90% (non-condensing) | 5% to 95% (non-condensing) | 58 lbs (21.8 kg) | 45 lbs (15.9 kg) | NA | NA | NA | NA | 4 PCI-E 3.0 x16 | 1 PCI-E 3.0 x8 | 4 PCI-E 3.0 x16 (FHFL) slots, 1 PCI-E 3.0 x8 (in x16, LP) slots | 4TB | 2 USB 3.0 ports (rear) | 2 USB 3.0 ports (rear) | Dual Socket P (LGA 3647) support |  | NA | 16 DIMM |  | System Cooling | Y | 1 | supermicro | 1029GP-TR | SUPERMICRO
115 | 181 | CSE-118GQETS-R2K05P2 | Super X11DGQ | Monitors for CPU Cores, Chipset Voltages, Memory. 4+1 Phase-switching voltage regulator | 1U Rackmount | Intel® C621 chipset | Up to 28 Cores | 1.7" (43mm) | 17.2" (437mm) | 35.2" (894mm) 39.3" (997mm) with rails | Black | [] | 2933†/2666/2400/2133MHz ECC DDR4 RDIMM/LRDIMM | 10°C ~ 35°C (50°F ~ 95°F) | -40°C to 60°C (-40°F to 140°F) | 8% to 90% (non-condensing) | 5% to 95% (non-condensing) | 58 lbs (26.31 kg) | 45 lbs (20.4 kg) | Support 1 | Support 1x M.2 2242/2260/2280 Support M.2 SATA and NVMe |  |  | 4 PCI-E 3.0 x16 | 1 PCI-E 3.0 x8 | 4 PCI-E 3.0 x16 (FHFL), 1 PCI-E 3.0 x16 (LP) and 1 PCI-E 3.0 x8 (LP) | 3TB | 2 USB 3.0 ports (rear) | 2 USB 3.0 ports (rear) | Dual Socket P (LGA 3647) support |  | NA | 12 DIMM |  | 2000W Redundant Power Supplies with PMBus | Y | 1 | supermicro | 1029GQ-TNRT | SUPERMICRO
116 | 182 | CSE-118GQETS-R2K05P2 | Super X11DGQ | Monitors for CPU Cores, Chipset Voltages, Memory. 4+1 Phase-switching voltage regulator | 1U Rackmount | Intel® C621 chipset | Up to 28 Cores | 1.7" (43mm) | 17.2" (437mm) | 35.2" (894mm) 39.3" (997mm) with rails | Black | [] | 2933†/2666/2400/2133MHz ECC DDR4 RDIMM/LRDIMM | 10°C ~ 35°C (50°F ~ 95°F) | -40°C to 60°C (-40°F to 140°F) | 8% to 90% (non-condensing) | 5% to 95% (non-condensing) | 58 lbs (26.31 kg) | 45 lbs (20.4 kg) | Support 1 | Support 1x M.2 2242/2260/2280 Support M.2 SATA and NVMe |  |  | 4 PCI-E 3.0 x16 | NA | 4 PCI-E 3.0 x16 (FHFL) slots, 2 PCI-E 3.0 x16 (LP) slots | 3TB | 2 USB 3.0 ports (rear) | 2 USB 3.0 ports (rear) | Dual Socket P (LGA 3647) support |  | NA | 12 DIMM |  | 2000W Redundant Power Supplies with PMBus | Y | 1 | supermicro | 1029GQ-TRT | SUPERMICRO
117 | 183 | CSE-116AC2-R706WB2 | Super X11DDW-NT | Monitors for CPU Cores, Chipset Voltages, Memory. 4+1 Phase-switching voltage regulator | 1U Rackmount | Intel® C622 chipset | Up to 28 Cores | 1.7" (43mm) | 17.2" (437mm) | 23.5" (597mm) | Black | Hot-swap 8 SATA3 (6Gbps) ports and 2 NVMe/SATA3 hybrid ports (connected to onboard storage controller) | 2933†/2666/2400/2133MHz ECC DDR4 RDIMM/LRDIMM | 10°C ~ 35°C (50°F ~ 95°F) | -40°C to 60°C (-40°F to 140°F) | 8% to 90% (non-condensing) | 5% to 95% (non-condensing) | 46 lbs (20.9kg)) |  | NA | NA | NA | NA | 2 PCI-E 3.0 x16 | 1 PCI-E 3.0 x8 | 2 PCI-E 3.0 x16 (FHHL) slots, 1 PCI-E 3.0 x8 (LP) slot, 1 PCI-E 3.0 x16 for Add-on-Module 1 PCI-E 3.0 x4 NVMe M.2 slot | 3TB | 6 USB 3.0 | 6 USB 3.0 ports (4 rear, 2 front via header) | Dual Socket P (LGA 3647) support |  | Dual LAN with 10Gbase-T from C622 | 12 DIMM |  | NA | Y | 1 | supermicro | 1029P-WTRT | SUPERMICRO
118 | 184 | CSE-809H-R1K05P3 | Super X11DPT-PS | Monitors for CPU Cores, Chipset Voltages, Memory. 4+1 Phase-switching voltage regulator | 1U Rackmount | Intel® C621 chipset | Up to 28 Cores | 1.7" (88mm) | 17.2" (437mm) | 28.25" (718mm) | Black | Hot-swap 4 Hot-swap 2.5" SAS3/SATA3 drive bays | 2933†/2666/2400/2133MHz ECC DDR4 RDIMM/LRDIMM | 10°C ~ 35°C (50°F ~ 95°F) | -40°C to 60°C (-40°F to 140°F) | 8% to 90% (non-condensing) | 5% to 95% (non-condensing) | 48.1 lbs (21.9 kg) | 33.5 lbs (15.2 kg) | NA | NA | NA | NA | 2 PCI-E 3.0 x16 | NA | 2 PCI-E 3.0 x16 slots | 4TB | 2 USB 3.0 ports (rear) | 2 USB 3.0 ports (rear) | Dual Socket P (LGA 3647) support |  | Barebones and Complete System must have at least one SIOM card installed per node | 16 DIMM |  | 1000W 1U Redundant Power Supplies with PMBus | Y | 1 | supermicro | 1029TP-DTR | SUPERMICRO
119 | 185 | SC825TQ-R740LPB | H11SSL-C | Monitors CPU Core Voltages, +12V, +3.3V, +5V, +5V standby, 3.3V standby, VBAT CPU switching voltage regulator | 2U Rackmount | System on Chip (SoC) | Up to 32 Cores (Board revision 1.x + 7001 Processors) Up to 64 Cores (Board revision 2.x + 7002 Processors) | 3.5" (89mm) | 17.2" (437mm) | 25.5" (647mm) | Black | Hot-swap 8 hot-swap 3.5" SAS3/SATA3 Drive Bays | DDR4 2666 MHz Registered ECC, 288-pin gold-plated DIMMs DDR4 3200 MHz Registered ECC, 288-pin gold-plated DIMMs (Board revision 2.x required + 7002 Processors) | 10°C to 35°C (50°F to 95°F) | -40°C to 70°C (-40°F to 158°F) | 8% to 90% (non-condensing) | 5% to 95% (non-condensing) | 69 lbs (31.2 kg) | 35.5 lbs (16.1 kg) | 1 | Single | PCI-E 3.0 x4 (NVMe based | 2280, 22110 | 3 PCI-E 3.0 x16 | 3 PCI-E 3.0 x8 | PCI-E 3.0 x16 (low profile);3 PCI-E 3.0 x8 (low profile)M.2 Interface: PCI-E 3.0 x4 (NVMe based) | 1TB | 3 USB 3.0 ports 2 USB 2.0 ports | 3 USB 3.0 ports 2 USB 2.0 ports | NA |  | Intel® I210 Controller | 8 DIMM |  | 740W Redundant high-efficiency power supply with PMBus | Y | 1 | supermicro | 2013S-C0R | SUPERMICRO
120 | 188 | CSE-216BTS-R1K23LPB | Super X11DPH-T | Monitors for CPU Cores, Chipset Voltages, Memory. 4+1 Phase-switching voltage regulator | 2U Rackmount | Intel® C622 chipset | Up to 28 Cores | 3.5" (89mm) | 17.2" (437mm) | 24.8" (630mm) | Black | [] | 2933†/2666/2400/2133MHz ECC DDR4 RDIMM/LRDIMM | 10°C ~ 35°C (50°F ~ 95°F) | -40°C to 60°C (-40°F to 140°F) | 8% to 90% (non-condensing) | 5% to 95% (non-condensing) | 61 lbs (27.7 kg)) |  | NA | NA | NA | NA | 3 PCI-E 3.0 x16 | 3 PCI-E 3.0 x16, 4 PCI-E 3.0 x8 | 3 PCI-E 3.0 x16, 4 PCI-E 3.0 x8 | 4TB | 4 USB 3.0 ports (rear) | 4 USB 3.0 ports (rear) | Dual Socket P (LGA 3647) support |  | Dual 10GBase-T LAN ports with Intel X722 + PHY Intel X557 | 16 DIMM |  | NA | Y | 1 | supermicro | 2029P-ACR24L | SUPERMICRO
121 | 189 | CSE-217HQ+-R2K20BP3 | Super X11DPT-PS | Monitors for CPU Cores, Chipset Voltages, Memory. 5+1 Phase-switching voltage regulator | 2U Rackmount | Intel® C621 chipset | Up to 28 Cores | 3.47" (88mm) | 17.25" (438mm) | 28.5" (724mm) | Black | Hot-swap 6 Hot-swap 2.5" SAS/SATA HDD trays | 2933†/2666/2400/2133MHz ECC DDR4 RDIMM/LRDIMM | 10°C ~ 35°C (50°F ~ 95°F) | -40°C to 60°C (-40°F to 140°F) | 8% to 90% (non-condensing) | 5% to 95% (non-condensing) | 90 lbs (40.9kg) | 72 lbs (32.7 kg) | NA | NA | NA | NA | 2 PCI-E 3.0 x16 | NA | 2 PCI-E 3.0 x16 (LP) slots | 4TB | 2 USB 3.0 ports (rear) | 2 USB 3.0 ports (rear) | Dual Socket P (LGA 3647) support |  | Barebones and Complete System must have at least one SIOM or network card installed per node | 16 DIMM |  | 2200W Redundant Power Supplies with PMBus | Y | 1 | supermicro | 2029TP-HC1R | SUPERMICRO
122 | 190 | CSE-217HQ+-R2K20BP3 | Super X11DPT-PS | Monitors for CPU Cores, Chipset Voltages, Memory. 5+1 Phase-switching voltage regulator | 2U Rackmount | Intel® C621 chipset | Up to 28 Cores | 3.47" (88mm) | 17.25" (438mm) | 28.5" (724mm) | Black | Hot-swap 6 Hot-swap 2.5" SATA3 drive bays | 2933†/2666/2400/2133MHz ECC DDR4 RDIMM/LRDIMM | 10°C ~ 35°C (50°F ~ 95°F) | -40°C to 60°C (-40°F to 140°F) | 8% to 90% (non-condensing) | 5% to 95% (non-condensing) | 90 lbs (40.9kg) | 72 lbs (32.7 kg) | NA | NA | NA | NA | 2 PCI-E 3.0 x16 | NA | 2 PCI-E 3.0 x16 (LP) slots | 4TB | 2 USB 3.0 ports (rear) | 2 USB 3.0 ports (rear) | Dual Socket P (LGA 3647) support |  | Barebones and Complete System must have at least one SIOM or network card installed per node | 16 DIMM |  | 2200W Redundant Power Supplies with PMBus | Y | 1 | supermicro | 2029TP-HTR | SUPERMICRO
123 | 191 | CSE-418GTS-R4000BP2 | Super X11DPG-OT-CPU | Monitors for CPU Cores, Chipset Voltages, Memory. 4+1 Phase-switching voltage regulator | 4U Rackmountable Rackmount Kit (MCP-290-00057-0N) | Intel® C622 chipset | Up to 28 Cores | 7.0" (178mm) | 17.2" (437mm) | 29" (737mm) | Black | [] | 2933†/2666/2400/2133MHz ECC DDR4 RDIMM/LRDIMM | 10°C ~ 35°C (50°F ~ 95°F) | -40°C to 60°C (-40°F to 140°F) | 8% to 90% (non-condensing) | 5% to 95% (non-condensing) | 100 lbs (45.3 kg) | 65.5 lbs (29.7 kg) | 1 | 2260, 2280, 22110 |  |  | 8 PCI-E 3.0 x16 | 2 PCI-E 3.0 x8 | 8 PCI-E 3.0 x16 slots 2 PCI-E 3.0 x8, 1 PCI-E 3.0 x4 | 6TB | 4 USB 3.0 ports (rear) | 4 USB 3.0 ports (rear) | Dual Socket P (LGA 3647) support |  | Dual Port 10GbE from C622 | 24 DIMM |  | 2000W Redundant Power Supplies with PMBus | Y | 1 | supermicro | 4029GP-TRT | SUPERMICRO
124 | 192 | CSE-813MFTQ-350CB | Super X10SRi-F | Intel® Xeon® processor E5-2600 v4†/ v3, E5-1600 v4†/ v3 family (up to 145W TDP **) Single Socket R3 (LGA 2011) | 1U Rackmount | Intel® C612 chipset | NA | 1.7" (43mm) | 17.2" (437mm) | 19.8" (503mm) | Black | Hot-swap 4x 3.5" Hot-swap drive bays | 2400†/ 2133/1866/1600MHz ECC DDR4 SDRAM 72-bit, 288-pin (RDIMM / LRDIMM) / 284-pin gold-plated DIMMs | 10°C to 35°C (50°F to 95°F) | -40°C to 70°C (-40°F to 158°F) | 8% to 90% (non-condensing) | 5% to 95% (non-condensing) | 30.4 lbs (13.8 kg) | 17.6 lbs (8 kg) | NA | NA | NA | NA | 1x PCI-E 3.0 x16 slot | NA | 1x PCI-E 3.0 x16 slot | 1TB | 2x USB 3.0 ports (2 rear) | 2x USB 3.0 ports (2 rear) | Single socket R3 (LGA 2011) supports |  | Intel® i350-AM2 Dual Port Gigabit Ethernet Virtual Machine Device Queues reduce I/O overhead Supports 10BASE-T, 100BASE-TX, and 1000BASE-T, RJ45 output 1x Realtek RTL8201N PHY (dedicated IPMI) | 4 DIMM |  | 350W AC power supply w/ PFC | Y | 1 | supermicro | 5018R-M | SUPERMICRO
125 | 193 | CSE-813MFTQ-R407CB | Super X10SRi-F | Intel® Xeon® processor E5-2600 v4†/ v3, E5-1600 v4†/ v3 family (up to 145W TDP **) Single Socket R3 (LGA 2011) | 1U Rackmount | Intel® C612 chipset | NA | 1.7" (43mm) | 17.2" (437mm) | 19.85" (503mm) | Black | Hot-swap 4x 3.5" Hot-swap drive bays | 2400†/ 2133/1866/1600MHz ECC DDR4 SDRAM 72-bit, 288-pin (RDIMM / LRDIMM) / 284-pin gold-plated DIMMs | 10°C to 35°C (50°F to 95°F) | -40°C to 70°C (-40°F to 158°F) | 8% to 90% (non-condensing) | 5% to 95% (non-condensing) | 31.4 lbs (14.3 kg) | 18.6 lbs (8.5 kg) | NA | NA | NA | NA | 1x PCI-E 3.0 x16 slot | NA | 1x PCI-E 3.0 x16 slot | 1TB | 2x USB 3.0 ports (2 rear) | 2x USB 3.0 ports (2 rear) | Single socket R3 (LGA 2011) supports |  | Intel® i350-AM2 Dual Port Gigabit Ethernet Virtual Machine Device Queues reduce I/O overhead Supports 10BASE-T, 100BASE-TX, and 1000BASE-T, RJ45 output 1x Realtek RTL8201N PHY (dedicated IPMI) | 4 DIMM |  | 400W 1U Redundant Power Supplies with PMbus | Y | 1 | supermicro | 5018R-MR | SUPERMICRO
126 | 194 | CSE-505-203B | Super A2SDi-8C-HLN4F | CPU Intel® Atom® processor C3758 FCBGA 1310 supported CPU TDP support 25W | 1U Rackmount | NA | NA | 1.7" (43mm) | 17.2" (437mm) | 9.8" (249mm) | Black | HDD 1x 3.5" or 4x 2.5" internal hard drive bays (optional) * | 2400/2133/1866/1600MHz ECC DDR4 SDRAM | 0°C to 40°C (32°F to 104°F) | -40°C to 70°C (-40°F to 158°F) | 8% to 90% (non-condensing) | 5% to 95% (non-condensing) | 12 lbs (5.44 kg) | 8 lbs (3.62 kg) | NA | NA | NA | NA | 1 PCI-E 3.0 x4, 1 M.2 (M key for SSD, 2242/2280, PCI-E 3.0 x2 or SATA3) | NA | 1 PCI-E 3.0 x4, 1 M.2 (M key for SSD, 2242/2280, PCI-E 3.0 x2 or SATA3) | NA | 2 USB 2.0 ports (rear) | 2 USB 2.0 | Single socket FCBGA 1310; |  | Quad Gigabit Ethernet LAN via Intel® C3000 SoC Virtual Machine Device Queues reduce I/O overhead Supports 10BASE-T, 100BASE-TX, and 1000BASE-T, RJ45 output 1 Realtek RTL8201N PHY (dedicated IPMI) | 4 DIMM |  | 200W Low Noise AC-DC power supply with PFC | Y | 1 | supermicro | 5019A-FTN4 | SUPERMICRO
127 | 195 | CSE-505-203B | Super X11SCL-iF | Monitors for CPU Cores, +3.3V, +5V, +12V, +5V Standby, VBAT, HT, Memory, Chipset Voltages. | 1U Rackmount | Intel® C242 chipset | 6 cores, 12 threads | 1.7" (43mm) | 17.2" (437mm) | 9.8" (249mm) | Black | Internal 2 Fixed 3.5" drive bay or 4 Fixed 2.5" drive bays | 2666/2400/2133MHz ECC DDR4 SDRAM | 10°C to 35°C (50°F to 95°F) | -40°C to 70°C (-40°F to 158°F) | 8% to 90% (non-condensing) | 5% to 95% (non-condensing) | 12 lbs (5.44 kg) | 8 lbs (3.63 kg) | 1 | M-Key | 1 SATA/PCI-E 3.0 x4 M.2 Form Factor | 2280 M.2 | 1 PCI-E 3.0 x16 | NA | 1 PCI-E 3.0 x16 slot 1 SATA/PCI-E 3.0 x4 | NA | 2 USB 3.1 ports (front) | 2 USB 2.0 | Single Socket H4 (LGA 1151) supports |  | Dual LAN with Intel® I210-AT | 2 DIMM |  | 200W Low Noise AC-DC power supply with PFC | Y | 1 | supermicro | 5019C-FL | SUPERMICRO
128 | 196 | CSE-813MFTQC-350CB2 | Super X11SCM-F | Monitors for CPU Cores, +3.3V, +5V, +12V, +5V Standby, VBAT, HT, Memory, Chipset Voltages. | 1U Rackmount | Intel® C246 chipset | 8 cores, 16 threads | 1.7" (43mm) | 17.2" (437mm) | 19.85" (503mm) | Black | Hot-swap 4 Hot-swap 3.5" drive bays | 2666/2400/2133MHz ECC DDR4 SDRAM | 10°C to 35°C (50°F to 95°F) | -40°C to 70°C (-40°F to 158°F) | 8% to 90% (non-condensing) | 5% to 95% (non-condensing) | 32 lbs (14.52 kg) | 18 lbs (8.16 kg) | 1 | M-Key | 1 SATA/PCI-E 3.0 x4 and 1 PCI-E 3.0 x4 M.2 Form Factor | 2280/22110 M.2 | 1 PCI-E 3.0 x16 | NA | 1 PCI-E 3.0 x16 slot 1 SATA/PCI-E 3.0 x4 and 1 PCI-E 3.0 x4 | NA | 2 USB 3.1 ports (rear) | 2 USB 2.0 | Single Socket H4 (LGA 1151) supports |  | Dual LAN with Intel® I210-AT | 4 DIMM |  | 350W AC power supply w/ PFC | Y | 1 | supermicro | 5019C-M | SUPERMICRO
129 | 197 | CSE-813MFTQC-350CB2 | Super X11SPM-F | Monitors for CPU Cores, Chipset Voltages, Memory. 4+1 Phase-switching voltage regulator | 1U Rackmount | Intel® C621 chipset | Up to 28 Cores | 1.7" (43mm) | 17.2" (437mm) | 19.85" (503mm) | Black | Hot-swap 4 Hot-swap 3.5" SATA3 drive bays | 2933†/2666/2400/2133MHz ECC DDR4 RDIMM/LRDIMM | 10°C ~ 35°C (50°F ~ 95°F) | -40°C to 70°C (-40°F to 158°F) | 8% to 90% (non-condensing) | 5% to 95% (non-condensing) | 30.4 lbs (13.8 kg) | 17.6 lbs (8 kg) | 1 | M-Key Double Height Connector | PCI-E 3.0 x4 Form Factor | 2242, 2280 | 1 PCI-E 3.0 x16 | NA | 1 PCI-E 3.0 x16 slot (FH, HL) | 1.5TB | 2 USB 3.0 | 2 USB 2.0 | Single Socket P (LGA 3647) supports |  | Dual Gigabit Ethernet LAN with Marvell® 88E1512 | 6 DIMM |  | 350W AC power supply w/ PFC | Y | 1 | supermicro | 5019P-M | SUPERMICRO
130 | 198 | CSE-813MFTQC-350CB2 | Super X11SPi-TF | Monitors for CPU Cores, Chipset Voltages, Memory. 4+1 Phase-switching voltage regulator | 1U Rackmount | Intel® C622 chipset | Up to 28 Cores | 1.7" (43mm) | 17.2" (437mm) | 19.85" (503mm) | Black | Hot-swap 4 Hot-swap 3.5" SATA3 drive bays | 2933†/2666/2400/2133MHz ECC DDR4 RDIMM/LRDIMM | 10°C ~ 35°C (50°F ~ 95°F) | -40°C to 70°C (-40°F to 158°F) | 8% to 90% (non-condensing) | 5% to 95% (non-condensing) | 30.4 lbs (13.8 kg) | 17.6 lbs (8 kg) | 1 | M-Key Double Height Connector | PCI-E 3.0 x4 and SATA Form Factor | 2280, 22110 | 1 PCI-E 3.0 x16 | NA | 1 PCI-E 3.0 x16 slot | 2TB | 4 USB 3.0 | 2 USB 2.0 | Single Socket P (LGA 3647) supports |  | Dual 10GBase-T LAN with Intel® X722 + X557 | 8 DIMM |  | 350W AC power supply w/ PFC | Y | 1 | supermicro | 5019P-MT | SUPERMICRO
131 | 199 | CSE-813MFTQC-R407CB | Super X11SPi-TF | Monitors for CPU Cores, Chipset Voltages, Memory. 4+1 Phase-switching voltage regulator | 1U Rackmount | Intel® C622 chipset | Up to 28 Cores | 1.7" (43mm) | 17.2" (437mm) | 19.85" (503mm) | Black | Hot-swap 4 Hot-swap 3.5" SATA3 drive bays | 2933†/2666/2400/2133MHz ECC DDR4 RDIMM/LRDIMM | 10°C to 35°C (50°F to 95°F) | -40°C to 70°C (-40°F to 158°F) | 8% to 90% (non-condensing) | 5% to 95% (non-condensing) | 30.4 lbs (13.8 kg) | 17.6 lbs (8 kg) | 1 | M-Key Double Height Connector | PCI-E 3.0 x4 and SATA Form Factor | 2280, 22110 | 1 PCI-E 3.0 x16 | NA | 1 PCI-E 3.0 x16 slot | 2TB | 4 USB 3.0 | 2 USB 2.0 | Single Socket P (LGA 3647) supports |  | Dual 10GBase-T LAN with Intel® X722 + X557 | 8 DIMM |  | 400W 1U Redundant Power Supplies with PMbus | Y | 1 | supermicro | 5019P-MTR | SUPERMICRO
132 | 200 | CSE-510-203B | Super X11SSL-F | Single Socket H4 (LGA 1151) supports: Intel® Xeon® processor E3-1200 v6/v5, Intel® 7th/6th Gen Core™ i3 CPU TDP up to 45W, 80W option fan | 1U Rackmount | Intel® C232 chipset | NA | 1.7" (43mm) | 17.2" (437mm) | 11.3" (287mm) | Black | Fixed 1 3.5" or 2x 2.5" internal drive bays (fixed) | 2400/2133/1866/1600MHz ECC DDR4 SDRAM 72-bit, 288-pin (UDIMM) gold-plated DIMMs | 10°C to 35°C (50°F to 95°F) | -40°C to 70°C (-40°F to 158°F) | 8% to 90% (non-condensing) | 5% to 95% (non-condensing) | 12.55 lbs (5.69 kg) | 8.45 lbs (3.83 kg) | NA | NA | NA | NA | 1 PCI-E 3.0 x8 AOC slot | 1 PCI-E 3.0 x8 | 1 PCI-E 3.0 x8 AOC slot | NA | 2 USB 3.0 | 2 USB 2.0 | Single Socket H4 (LGA 1151) supports |  | Dual Intel® I210-AT Gigabit Ethernet LAN ports Supports 10BASE-T, 100BASE-TX, and 1000BASE-T, RJ45 output | 4 DIMM |  | 200W Low Noise AC-DC power supply with PFC | Y | 1 | supermicro | 5019S-L | SUPERMICRO
133 | 201 | CSE-813MFTQC-350CB | Super X11SSH-F | Single Socket H4 (LGA 1151) supports: Intel® Xeon® processor E3-1200 v6/v5, Intel® 7th/6th Gen Core™ i3 CPU TDP up to 80W | 1U Rackmount | Intel® C236 chipset | NA | 1.7" (43mm) | 17.2" (437mm) | 19.85" (503mm) | Black | Hot-swap 4 Hot-swap 3.5" SATA3 drive bays | 2400/2133/1866/1600MHz ECC DDR4 SDRAM 72-bit, 288-pin (UDIMM) gold-plated DIMMs | 10°C to 35°C (50°F to 95°F) | -40°C to 70°C (-40°F to 158°F) | 8% to 90% (non-condensing) | 5% to 95% (non-condensing) | 30.4 lbs (13.8 kg) | 17.6 lbs (8 kg) | 1 | M-Key Double Height Connector | PCI-E 3.0 x2 Form Factor | 2280 | 1 PCI-E 3.0 x8 (in x16 | 1 PCI-E 3.0 x8 | 1 PCI-E 3.0 x8 (in x16) AOC slot | NA | 4 USB 3.0 | 2 USB 2.0 | Single Socket H4 (LGA 1151) supports |  | Dual Intel® I210-AT Gigabit Ethernet LAN ports Supports 10BASE-T, 100BASE-TX, and 1000BASE-T, RJ45 output | 4 DIMM |  | 350W AC power supply w/ PFC | Y | 1 | supermicro | 5019S-M | SUPERMICRO
134 | 202 | CSE-815TQC-R504WB | Super X11SSW-F | Single Socket H4 (LGA 1151) supports: Intel® Xeon® processor E3-1200 v6/v5, Intel® 7th/6th Gen Core™ i3, Intel® Pentium®, Intel® Celeron® processors CPU TDP up to 80W | 1U Rackmount | Intel® C236 chipset | NA | 1.7" (43mm) | 17.2" (437mm) | 25.6" (650mm) | Black | Hot-swap 4 Hot-swap 3.5" SATA3 drive bays | 2400/2133/1866/1600MHz ECC DDR4 SDRAM 72-bit, 288-pin (UDIMM) gold-plated DIMMs | 10°C to 35°C (50°F to 95°F) | -40°C to 70°C (-40°F to 158°F) | 8% to 90% (non-condensing) | 5% to 95% (non-condensing) | 35 lbs (15.9 kg) | 24 lbs (10.9 kg) | 1 | M-Key Double Height Connector | PCI-E 3.0 x4 and SATA Form Factor | 2260, 2280, 22110 | 1 PCI-E 3.0 x16 | 1 PCI-E 3.0 x16 or 2 PCI-E 3.0 x8 | 1 PCI-E 3.0 x16 or 2 PCI-E 3.0 x8 Left Riser slot; 1 PCI-E 3.0 x4 (in x8 slot) | NA | 2 USB 3.0 | 2 USB 2.0 | Single Socket H4 (LGA 1151) supports |  | Dual Intel® I210-AT Gigabit Ethernet LAN ports Supports 10BASE-T, 100BASE-TX, and 1000BASE-T, RJ45 output | 4 DIMM |  | 500W high-efficiency (94+%) power supply w/ PMBus | Y | 1 | supermicro | 5019S-WR | SUPERMICRO
135 | 203 | CSE-721TQ-250B | Super X10SDV-TLN4F | CPU Intel® Xeon® processor D-1541 FCBGA 1667 supported CPU TDP support 45W System-on-Chip | Mini Tower Rackmount | NA | NA | 9.45" (240mm) | 8.27" (210mm) | 11" (279mm) | Black | [] | 2400/2133/1600/1333MHz ECC DDR4 SDRAM | 0°C to 40°C (32°F to 104°F) | -20°C to 60°C (-4°F to 140°F) | 10% to 85% (non-condensing) | 10% to 95% (non-condensing) | 15 lbs (6.8 kg) |  | NA | NA | NA | NA | 1x PCI-E 3.0 x16 (LP), 1x M.2 PCI-E 3.0 x4, M Key 2242/2280 | NA | 1x PCI-E 3.0 x16 (LP), 1x M.2 PCI-E 3.0 x4, M Key 2242/2280 | NA | 2x USB 3.0 ports (rear) | 2x USB 3.0 ports (rear) | Single socket FCBGA 1667; UDIMM in 4 sockets |  | Dual LAN via Intel® i350-AM2 Gigabit Ethernet Dual LAN via SoC 10GBase-T Virtual Machine Device Queues reduce I/O overhead Supports 10GBASE-T, 100BASE-T, and 1000BASE-T, RJ45 output 1x Realtek RTL8201N PHY (dedicated IPMI) | 4 DIMM |  | 250W Flex ATX Multi-output Bronze Power Supply | Y | 1 | supermicro | 5028D-TN4T | SUPERMICRO
136 | 204 | CSE-721TQ-250B | Super A2SDi-2C-HLN4F | CPU Intel® Atom® Processor C3338 FCBGA 1310 CPU TDP support 9W System-on-Chip | Mini Tower Rackmount | NA | NA | 9.45" (240mm) / 13.78" (350mm) pkg. | 8.27" (210mm) / 12.4" (315mm) pkg. | 11" (279mm) / 16.14" (410mm) pkg. | Black | [] | 2400/2133/1866/1600MHz DDR4 RDIMM and ECC/Non-ECC UDIMM (Operating speed up to 1866MHz) | 0°C to 40°C (32°F to 104°F) | -40°C to 70°C (-40°F to 158°F) | 8% to 90% (non-condensing) | 5% to 95% (non-condensing) |  | 15 lbs (6.8 kg) | NA | NA | NA | NA | 1 PCI-E 3.0 x2 (in x4) open ended slot | NA | 1 PCI-E 3.0 x2 (in x4) open ended slot | NA | 1 USB 3.0 | 4 USB 2.0 | NA |  | Quad 1GbE LAN with Intel C3000 SoC Supports 10BASE-T, 100BASE-TX, and 1000BASE-T, RJ45 output | 2 DIMM |  | 250W Flex ATX Multi-output Bronze Power Supply | Y | 1 | supermicro | 5029A-2TN4 | SUPERMICRO
137 | 205 | CSE-813MFTQ-R400CB | Super X10DRL-i | Intel® Xeon® processor E5-2600 v4†/ v3 family (up to 135W TDP) * Dual Socket R3 (LGA 2011) | 1U Rackmount | Intel® C612 chipset | Up to 22 Cores† / Up to 55MB† Cache | 1.7" (43mm) | 17.2" (437mm) | 19.8" (503mm) | Black | Hot-swap 4x 3.5" Hot-swap SATA3 Drive Bays | 2400†/2133/1866/1600MHz ECC DDR4 SDRAM 72-bit | 10°C to 35°C (50°F to 95°F) | -40°C to 70°C (-40°F to 158°F) | 8% to 90% (non-condensing) | 5% to 95% (non-condensing) | 38 lbs (17.24 kg)) |  | NA | NA | NA | NA | 1x PCI-E 3.0 x8 (FHHL) slot | NA | 1x PCI-E 3.0 x8 (FHHL) slot | 1TB | 4x USB 3.0 ports (2 rear, 2 headers) | 4x USB 3.0 ports (2 rear, 2 headers) | Dual socket R3 (LGA 2011) supports |  | Intel® i210 Gigabit Ethernet controller Supports 10BASE-T, 100BASE-TX, and 1000BASE-T, RJ45 output 1x Realtek RTL8211E PHY (dedicated IPMI) | 4 DIMM |  | 400W Redundant Power Supplies w/Power Distributor, PMBus 1.2, I2C, and PFC | Y | 1 | supermicro | 6018R-MTR | SUPERMICRO
138 | 206 | CSE-815TQC-R706WB2 | Super X11DDW-L | Monitors for CPU Cores, Chipset Voltages, Memory. 4+1 Phase-switching voltage regulator | 1U Rackmount | Intel® C621 chipset | Up to 28 Cores | 1.7" (43mm) | 17.2" (437mm) | 25.6" (650mm) | Black | Hot-swap 4 Hot-swap 3.5" SATA3 drive bays | 2933†/2666/2400/2133MHz ECC DDR4 RDIMM/LRDIMM | 10°C ~ 35°C (50°F ~ 95°F) | -40°C to 60°C (-40°F to 140°F) | 8% to 90% (non-condensing) | 5% to 95% (non-condensing) | 46 lbs (20.9kg)) |  | NA | NA | NA | NA | 2 PCI-E 3.0 x16 | 1 PCI-E 3.0 x8 | 2 PCI-E 3.0 x16 (FHHL) slots, 1 PCI-E 3.0 x8 (LP) slot, 1 PCI-E 3.0 x16 for Add-on-Module 1 PCI-E 3.0 x4 NVMe M.2 slot | 3TB | 4 USB 3.0 | 4 USB 3.0 ports (rear) | Dual Socket P (LGA 3647) support |  | Dual LAN with Gigabit Ethernet from C621 | 12 DIMM |  | NA | Y | 1 | supermicro | 6019P-WTR | SUPERMICRO
139 | 207 | CSE-827HQ-R1K68B | Super X10DRT-H | Intel® Xeon® processor E5-2600 v4†/ v3 family (up to 145W TDP) * Dual Socket R3 (LGA 2011) | 2U Rackmount | Intel® C612 chipset | Up to 22 Cores† / Up to 55MB† Cache | 3.47" (88mm) | 17.25" (438mm) | 28.5" (724mm) | Black | Hot-swap 3x 3.5" Hot-swap SATA3 HDD trays Please contact Supermicro Technical Support for additional information about HDD and SSD if mixed. Some restrictions and configuration rules that apply to SSD are different from HDD. | 2400†/2133/1866/1600MHz ECC DDR4 SDRAM 72-bit | 10°C to 35°C (50°F to 95°F) | -40°C to 70°C (-40°F to 158°F) | 8% to 90% (non-condensing) | 5% to 95% (non-condensing) | 85 lbs (38.6kg) | 54.5 lbs (24.7 kg) | NA | NA | NA | NA | 1x PCI-E 3.0 (x16) low-profile slot | NA | 1x PCI-E 3.0 (x16) low-profile slot | 1TB | 2x USB 3.0 ports (rear) | 2x USB 3.0 ports (rear) | Dual socket R3 (LGA 2011) supports |  | Intel® i350 Dual Port Gigabit Ethernet Virtual Machine Device Queues reduce I/O overhead Supports 10BASE-T, 100BASE-TX, and 1000BASE-T, RJ45 output 1x Realtek RTL8201N PHY (dedicated IPMI) | 4 DIMM |  | 1600W 1U Redundant Power Supplies with PMBus | Y | 1 | supermicro | 6028TR-HTR | SUPERMICRO
140 | 208 | CSE-826BAC4-R1K23WB | Super X11DDW-NT | Monitors for CPU Cores, Chipset Voltages, Memory. 4+1 Phase-switching voltage regulator | 2U Rackmount | Intel® C622 chipset | Up to 28 Cores | 3.5" (89mm) | 17.2" (437mm) | 25.5" (648mm) | Black | Hot-swap 12 Hot-swap 3.5" SAS/SATA drive bays with SES2 and Mini-i-Pass (SFF 8087) connectivity | 2933†/2666/2400/2133MHz ECC DDR4 RDIMM/LRDIMM | 10°C ~ 35°C (50°F ~ 95°F) | -40°C to 60°C (-40°F to 140°F) | 8% to 90% (non-condensing) | 5% to 95% (non-condensing) | 64 lbs (29.0 kg)) |  | NA | NA | NA | NA | 1 PCI-E 3.0 x16 | 2 PCI-E 3.0 x8 | 1 PCI-E 3.0 x16 (FHHL) slots, 2 PCI-E 3.0 x8 (FHHL) slots, 2 PCI-E 3.0 x8 (LP) slots, 1 PCI-E 3.0 x16 for Add-on-Module 1 PCI-E 3.0 x4 NVMe M.2 slot | 3TB | 4 USB 3.0 | 4 USB 3.0 ports (rear) | Dual Socket P (LGA 3647) support |  | Dual 10Gbase-T LAN with Intel C622 | 12 DIMM |  | NA | Y | 1 | supermicro | 6029P-WTRT | SUPERMICRO
141 | 209 | CSE-827HQ+-R2K20BP2 | Super X11DPT-PS | Monitors for CPU Cores, Chipset Voltages, Memory. 5+1 Phase-switching voltage regulator | 2U Rackmount | Intel® C621 chipset | Up to 28 Cores | 3.47" (88mm) | 17.25" (438mm) | 30.5" (774mm) | Black | Hot-swap 3 Hot-swap 3.5" SATA3 HDD trays | 2933†/2666/2400/2133MHz ECC DDR4 RDIMM/LRDIMM | 10°C ~ 35°C (50°F ~ 95°F) | -40°C to 60°C (-40°F to 140°F) | 8% to 90% (non-condensing) | 5% to 95% (non-condensing) | 90 lbs (40.9kg) | 72 lbs (32.7 kg) | NA | NA | NA | NA | 2 PCI-E 3.0 x16 | NA | 2 PCI-E 3.0 x16 (LP) slots | 4TB | 2 USB 3.0 ports total (rear) | 2 USB 3.0 ports total (rear) | Dual Socket P (LGA 3647) support |  | Barebones and Complete System must have at least one SIOM or network card installed per node | 16 DIMM |  | 2200W Redundant Power Supplies with PMBus | Y | 1 | supermicro | 6029TP-HTR | SUPERMICRO
142 | 210 | CSE-827HD-R1K23BP3 | Super X11DPT-L | Monitors for CPU Cores, Chipset Voltages, Memory. 4+1 Phase-switching voltage regulator | 2U Rackmount | Intel® C621 chipset | Up to 22 Cores | 3.47" (88mm) | 17.25" (438mm) | 28.5" (724mm) | Black | [] | 2933†/2666/2400/2133MHz ECC DDR4 RDIMM/LRDIMM | 10°C ~ 35°C (50°F ~ 95°F) | -40°C to 60°C (-40°F to 140°F) | 8% to 90% (non-condensing) | 5% to 95% (non-condensing) | 61.1 lbs (27.71kg) | 42.1 lbs (19.1kg) | NA | NA | NA | NA | 2 PCI-E 3.0 x8 (FH/HL) or 1 PCI-E 3.0 x8 (FH/HL) + 1 PCI-E 3.0 x4 (FH/HL) + 1 PCI-E 3.0 x 4 (LP) (8/8/0 or 8/4/4) | 2 PCI-E 3.0 x8 | 2 PCI-E 3.0 x8 (FH/HL) or 1 PCI-E 3.0 x8 (FH/HL) + 1 PCI-E 3.0 x4 (FH/HL) + 1 PCI-E 3.0 x 4 (LP) (8/8/0 or 8/4/4) | 2TB | 2 USB 3.0 ports total (rear) | 2 USB 3.0 ports total (rear) | Dual Socket P (LGA 3647) support |  | Intel® C621 chipset | 8 DIMM |  | NA | Y | 1 | supermicro | 6029TR-DTR | SUPERMICRO
143 | 211 | CSE-835XTQ-R982B | Super X11DPX-T | Monitors for CPU Cores, Chipset Voltages, Memory. 4+1 Phase-switching voltage regulator | 3U Rackmount | Intel® C621 chipset | Up to 28 Cores | 5.2" (132mm) | 17.2" (437mm) | 25.5" (648mm) | Black | [] | 2933†/2666/2400/2133MHz ECC DDR4 RDIMM/LRDIMM | 10°C ~ 35°C (50°F ~ 95°F) | -40°C to 60°C (-40°F to 140°F) | 8% to 90% (non-condensing) | 5% to 95% (non-condensing) | 72 lbs (32.6kg)) |  | NA | NA | NA | NA | 2 PCI-E 3.0 x16 | 4 PCI-E 3.0 x8 | 2 PCI-E 3.0 x16 slots, 2 PCI-E 3.0 x16 slots (or 4 PCI-E 3.0 x8), 4 PCI-E 3.0 x8 slots, 1 PCI-E 3.0 x4 (in x8 slot)7. 1 PCI-E 3.0 x4 M.2 2280 slot from PCH | 4TB | 2 USB 3.0 ports (rear) | 2 USB 3.0 ports (rear) | Dual Socket P (LGA 3647) support |  | Intel® X550-AT2 Dual Port 10GBase-T | 16 DIMM |  | NA | Y | 1 | supermicro | 6039P-TXRT | SUPERMICRO
144 | 212 | CSE-747BTS-R2K20BP | Super X11DPG-QT | Monitors for CPU Cores, Chipset Voltages, Memory. 4+1 Phase-switching voltage regulator | 4U Rackmountable / Tower Optional Rackmount Kit | Intel® C621 chipset | Up to 28 Cores | 18.2" (462mm) | 7.0" (178mm) | 26.5" (673mm) | Dark Gray | [] | 2933†/2666/2400/2133MHz ECC DDR4 RDIMM/LRDIMM | 10°C ~ 35°C (50°F ~ 95°F) | -40°C to 60°C (-40°F to 140°F) | 8% to 90% (non-condensing) | 5% to 95% (non-condensing) | 62 lbs (28.1 kg) | 46 lbs (20.9 kg) | 1 | 2280, 22110 |  |  | 4 PCI-E 3.0 x16 | 1 PCI-E 3.0 x4 (in x8 | 4 PCI-E 3.0 x16 (double-width) slots, 2 PCI-E 3.0 x16 (single-width) slots, 1 PCI-E 3.0 x4 (in x8) slot | 4TB | 5 USB 3.0 | 5 USB 3.0 ports (2 rear, 2 via header, 1 Type A) | Dual Socket P (LGA 3647) support |  | Intel® X550 Dual Port 10GBase-T Virtual Machine Device Queues reduce I/O overhead Supports 10GBASE-T, 100BASE-TX, and 1000BASE-T, RJ45 output | 16 DIMM |  | 2200W Redundant Power Supplies with PMBus | Y | 1 | supermicro | 7049GP-TRT | SUPERMICRO
145 | 213 | CSE-F418BC2-R2K20BP | Super X11DPFR-SN | Monitors for CPU Cores, Chipset Voltages, Memory. 4+1 Phase-switching voltage regulator | 4U Rackmount | Intel® C621 chipset | Up to 28 Cores | 6.96" (177mm) | 17.63" (448mm) | 29" (737mm) | Black | [] | 2933†/2666/2400/2133MHz ECC DDR4 RDIMM/LRDIMM | 10°C ~ 35°C (50°F ~ 95°F) | -40°C to 60°C (-40°F to 140°F) | 8% to 90% (non-condensing) | 5% to 95% (non-condensing) | 200 lbs (90.71 kg) | 150 lbs (68.04 kg) | 1 | M-Key | PCI-E 3.0 x4 M.2 Form Factor | 2260, 2280, 22110 M.2 | 1 PCI-E 3.0 x16 | NA | Expansion slots: 1 PCI-E 3.0 x16 (LP) 1 PCI-E 3.0 x16 (for SIOM ) M.2 Interface: PCI-E 3.0 x4 | 3TB | 2 USB 3.0 | 2 USB 3.0 ports (rear) | Dual Socket P (LGA 3647) support |  | Flexible networking via SIOM | 12 DIMM |  | 2200W Redundant Power Supplies with PMBus | Y | 1 | supermicro | F619P2-RC1 | SUPERMICRO
146 | 217 | CSE-938NH-R1K68BP | Super X11SDD-8C-F | Monitors for CPU Cores, +3.3V, +5V, +12V, +3.3V Standby, +5V Standby, VBAT, Memory, Chipset Voltages. 5 Phase-switching voltage regulator with auto-sense from 0.8375V-1.60V | 3U Rackmount | System on Chip (SoC) | 8-Cores, 16 Threads | 5.2" (132 mm) | 15.26" (387 mm) | 23" (585 mm) | Black | Internal 2x 3.5" SATA3 (6Gbps) HDDs per node (or 2x 2.5" Hybrid SATA3/NVMe with optional kits); up to 16 HDDs total Enterprise SATA HDD only recommended | 2133MHz ECC DDR4 LRDIMM and RDIMM | 10°C to 35°C (50°F to 95°F) | -40°C to 70°C (-40°F to 158°F) | 8% to 90% (non-condensing) | 5% to 95% (non-condensing) | 88 lbs (39.92 kg) | 62.2 lbs (28.21 kg) | 1 | M-Key | 2 PCI-E 3.0 x4 M.2 Form Factor | 2280/22110 M.2 | 1 PCI-E 3.0 x16 | NA | 1 PCI-E 3.0 x16 (low-profile), | NA | NA | 2 USB 2.0 | NA |  | NA | 4 DIMM |  | 1600W 1U Redundant Power Supplies with PMBus | Y | 1 | supermicro | 5039MD8-H8TNR | S
147 | 218 | CSE-938NH-R1K68BP | Super X11SDD-8C-F | Monitors for CPU Cores, +3.3V, +5V, +12V, +3.3V Standby, +5V Standby, VBAT, Memory, Chipset Voltages. 5 Phase-switching voltage regulator with auto-sense from 0.8375V-1.60V | 3U Rackmount | System on Chip (SoC) | 8-Cores, 16 Threads | 5.2" (132 mm) | 15.26" (387 mm) | 23" (585 mm) | Black | Internal 2x 3.5" SATA3 (6Gbps) HDDs per node (or 2x 2.5" Hybrid SATA3/NVMe with optional kits); up to 16 HDDs total Enterprise SATA HDD only recommended | 2133MHz ECC DDR4 LRDIMM and RDIMM | 10°C to 35°C (50°F to 95°F) | -40°C to 70°C (-40°F to 158°F) | 8% to 90% (non-condensing) | 5% to 95% (non-condensing) | 88 lbs (39.92 kg) | 62.2 lbs (28.21 kg) | 1 | M-Key | 2 PCI-E 3.0 x4 M.2 Form Factor | 2280/22110 M.2 | 1 PCI-E 3.0 x16 | NA | 1 PCI-E 3.0 x16 (low-profile), | NA | NA | 2 USB 2.0 | NA |  | NA | 4 DIMM |  | 1600W 1U Redundant Power Supplies with PMBus | Y | 1 | supermicro | 5039MD8-H8TNR | SUPERMICRO
148 | 219 | CSE-939HN-R2K04BP | Super X11SCE-F | Monitors for CPU Cores, +3.3V, +5V, +12V, +3.3V Standby, +5V Standby, VBAT, Memory, Chipset Voltages. 3-Phase-switching voltage regulator with auto-sense from 0.5V-2.3V | 3U Rackmount | Intel® C246 chipset | 8 cores max. | 5.21" (132.5 mm) | 17.5" (444.5 mm) | 29.5" (749.3 mm) | Black | Internal 2x 3.5" SATA3 drives or 4x 2.5" SATA3 drives or 2x 2.5" NVMe + 2x 2.5" SATA3 drives or 2x 2.5" NVMe + 1x 3.5" SATA3 drive | 2666/2400/2133MHz ECC DDR4 SDRAM | 10°C to 35°C (50°F to 95°F) | -40°C to 70°C (-40°F to 158°F) | 8% to 90% (non-condensing) | 5% to 95% (non-condensing) | 125lbs (56.70kg) | 132lbs (59.87kg) | 1 | M-Key | 1 PCI-E 3.0 x4 and SATA M.2 Form Factor | 2280, 22110 M.2 | M.2 Interface: 1 PCI-E 3.0 x4 and SATA | NA | M.2 Interface: 1 PCI-E 3.0 x4 and SATA | NA | NA | NA | Single socket H4 (LGA 1151) supports |  | Dual LAN with Intel® i350 | 4 DIMM |  | 2000W Titanium Redundant Power Supplies with PMBus and Reverse Airflow | Y | 1 | supermicro | 5039MC-H12TRF | S
149 | 220 | CSE-939HN-R2K04BP | Super X11SCE-F | Monitors for CPU Cores, +3.3V, +5V, +12V, +3.3V Standby, +5V Standby, VBAT, Memory, Chipset Voltages. 3-Phase-switching voltage regulator with auto-sense from 0.5V-2.3V | 3U Rackmount | Intel® C246 chipset | 8 cores max. | 5.21" (132.5 mm) | 17.5" (444.5 mm) | 29.5" (749.3 mm) | Black | Internal 2x 3.5" SATA3 drives or 4x 2.5" SATA3 drives or 2x 2.5" NVMe + 2x 2.5" SATA3 drives or 2x 2.5" NVMe + 1x 3.5" SATA3 drive | 2666/2400/2133MHz ECC DDR4 SDRAM | 10°C to 35°C (50°F to 95°F) | -40°C to 70°C (-40°F to 158°F) | 8% to 90% (non-condensing) | 5% to 95% (non-condensing) | 125lbs (56.70kg) | 132lbs (59.87kg) | 1 | M-Key | 1 PCI-E 3.0 x4 and SATA M.2 Form Factor | 2280, 22110 M.2 | M.2 Interface: 1 PCI-E 3.0 x4 and SATA | NA | M.2 Interface: 1 PCI-E 3.0 x4 and SATA | NA | NA | NA | Single socket H4 (LGA 1151) supports |  | Dual LAN with Intel® i350 | 4 DIMM |  | 2000W Titanium Redundant Power Supplies with PMBus and Reverse Airflow | Y | 1 | supermicro | 5039MC-H12TRF | SUPERMICRO
150 | 221 | CSE-939HS-R2K04B | Super X11SSE-F | Monitors for CPU Cores, +3.3V, +5V, +12V, +3.3V Standby, +5V Standby, VBAT, Memory, Chipset Voltages. 3-Phase-switching voltage regulator with auto-sense from 0.5V-2.3V | 3U Rackmount | Intel® C236 chipset | NA | 5.21" (132.5 mm) | 17.5" (444.5 mm) | 29.5" (749.3 mm) | Black | Internal 2x 3.5" SATA3 OR 4x 2.5" SATA3 HDDs OR 2x 2.5" NVMe + 1x 3.5" SATA3 OR 2x 2.5" NVMe + 2x 2.5" SATA3; up to 48x 2.5" drives total Enterprise SATA HDD only recommended | 2400MHz/2133MHz ECC DDR4 (VLP) SDRAM 72-bit, 288-pin gold-plated UDIMMs | 10°C to 35°C (50°F to 95°F) | -40°C to 70°C (-40°F to 158°F) | 8% to 90% (non-condensing) | 5% to 95% (non-condensing) | 125lbs (56.70kg) | 95lbs (43.09kg) | NA | NA | NA | NA | NA | NA | NA | NA | 1 USB 3.0 | 2 USB 2.0 | Single socket H4 (LGA 1151) supports |  | NA | 4 DIMM |  | 2000W Titanium Redundant Power Supplies with PMBus and Reverse Airflow | Y | 1 | supermicro | 5039MS-H12TRF | S
151 | 222 | CSE-939HS-R2K04B | Super X11SSE-F | Monitors for CPU Cores, +3.3V, +5V, +12V, +3.3V Standby, +5V Standby, VBAT, Memory, Chipset Voltages. 3-Phase-switching voltage regulator with auto-sense from 0.5V-2.3V | 3U Rackmount | Intel® C236 chipset | NA | 5.21" (132.5 mm) | 17.5" (444.5 mm) | 29.5" (749.3 mm) | Black | Internal 2x 3.5" SATA3 OR 4x 2.5" SATA3 HDDs OR 2x 2.5" NVMe + 1x 3.5" SATA3 OR 2x 2.5" NVMe + 2x 2.5" SATA3; up to 48x 2.5" drives total Enterprise SATA HDD only recommended | 2400MHz/2133MHz ECC DDR4 (VLP) SDRAM 72-bit, 288-pin gold-plated UDIMMs | 10°C to 35°C (50°F to 95°F) | -40°C to 70°C (-40°F to 158°F) | 8% to 90% (non-condensing) | 5% to 95% (non-condensing) | 125lbs (56.70kg) | 95lbs (43.09kg) | NA | NA | NA | NA | NA | NA | NA | NA | 1 USB 3.0 | 2 USB 2.0 | Single socket H4 (LGA 1151) supports |  | NA | 4 DIMM |  | 2000W Titanium Redundant Power Supplies with PMBus and Reverse Airflow | Y | 1 | supermicro | 5039MS-H12TRF | SUPERMICRO
152 | 223 | CSE-116TS-R504WBP | Super H12SSW-NT | Monitors for CPU Cores, Chipset Voltages, Memory. 4+1 Phase-switching voltage regulator | 1U Rackmount | System on Chip | Up to 64 Cores | 1.7" (43mm) | 17.2" (437mm) | 23.5" (597mm) | Black | Hot-swap 10 Hot-swap 2.5" SATA3 drive bays Optional 2 U.2 NVMe (PCI-E 3.0) drive support via additional kit for NVMe devices | DDR4 3200 MHz Registered ECC, 288-pin gold-plated DIMMs | 10°C ~ 35°C (50°F ~ 95°F) | -40°C to 60°C (-40°F to 140°F) | 8% to 90% (non-condensing) | 5% to 95% (non-condensing) | 46 lbs (20.9kg)) |  | NA | NA | NA | NA | 2 PCI-E 4.0 x16 | NA | 2 PCI-E 4.0 x16 (FHFL) slots, 1 PCI-E 4.0 x16 (LP) slot Optional 2 U.2 NVMe (PCI-E 3.0) | 2TB | 7 USB 3.0 | 7 USB 3.0 ports (4 rear, 2 front, 1 Type A) | NA |  | Dual 10GBase-T LAN with via Broadcom BCM57416 | 8 DIMM |  | 500W Redundant Power Supplies with PMBus | Y | 1 | supermicro | 1114S-WTRT | S
153 | 224 | CSE-218GH-R2K03B | Super X11DPG-SN | Monitors for CPU Cores, Chipset Voltages, Memory. 4+1 Phase-switching voltage regulator | 2U Rackmount | Intel® C621 chipset | Up to 28 Cores | 3.5" (89mm) | 17.2" (437mm) | 31" (787mm) | Black | Hot-swap 8 Hot-swap 2.5" SAS/SATA drive bays 2 Hot-swap 2.5" SATA/NVMe drive bays | 2933†/2666/2400/2133MHz ECC DDR4 RDIMM/LRDIMM | 10°C ~ 35°C (50°F ~ 95°F) | -40°C to 60°C (-40°F to 140°F) | 8% to 90% (non-condensing) | 5% to 95% (non-condensing) | 54 lbs (24.5 kg) | 39.5 lbs (17.9 kg) | NA | NA | NA | NA | 6 PCI-E 3.0 x16 | 1 PCI-E 3.0 x8 | 6 PCI-E 3.0 x16 slots (FHFL), 1 PCI-E 3.0 x8 (in x16) slot (LP) | 4TB | 2 USB 3.0 ports (rear) | 2 USB 3.0 ports (rear) | Dual Socket P (LGA 3647) support |  | NA | 16 DIMM |  | System Cooling | Y | 1 | supermicro | 2029GP-TR | SUPERMICRO
154 | 225 | CSE-116TS-R504WBP | Super H12SSW-NT | Monitors for CPU Cores, Chipset Voltages, Memory. 4+1 Phase-switching voltage regulator | 1U Rackmount | System on Chip | Up to 64 Cores | 1.7" (43mm) | 17.2" (437mm) | 23.5" (597mm) | Black | Hot-swap 10 Hot-swap 2.5" SATA3 drive bays Optional 2 U.2 NVMe (PCI-E 3.0) drive support via additional kit for NVMe devices | DDR4 3200 MHz Registered ECC, 288-pin gold-plated DIMMs | 10°C ~ 35°C (50°F ~ 95°F) | -40°C to 60°C (-40°F to 140°F) | 8% to 90% (non-condensing) | 5% to 95% (non-condensing) | 46 lbs (20.9kg)) |  | NA | NA | NA | NA | 2 PCI-E 4.0 x16 | NA | 2 PCI-E 4.0 x16 (FHFL) slots, 1 PCI-E 4.0 x16 (LP) slot Optional 2 U.2 NVMe (PCI-E 3.0) | 2TB | 7 USB 3.0 | 7 USB 3.0 ports (4 rear, 2 front, 1 Type A) | NA |  | Dual 10GBase-T LAN with via Broadcom BCM57416 | 8 DIMM |  | 500W Redundant Power Supplies with PMBus | Y | 1 | supermicro | 1114S-WTRT | SUPERMICRO
155 | 229 | CSE-116AC-R706WB | Super X10SRW-F | Intel® Xeon® processor E5-2600 v4†/ v3, E5-1600 v4†/ v3 family (up to 145W TDP **) Single Socket R3 (LGA 2011) | 1U Rackmount | Intel® C612 chipset | NA | 1.7" (43mm) | 17.2" (437mm) | 23.5" (597mm) | Black | Hot-swap 8x 2.5" Hot-swap SAS3/SATA3 HDD bays + 2x 2.5" Hot-swap SATA3 (total of 10) | 2400†/ 2133/1866/1600MHz ECC DDR4 SDRAM 72-bit, 288-pin (RDIMM / LRDIMM) / 284-pin gold-plated DIMMs | 10°C to 35°C (50°F to 95°F) | -40°C to 70°C (-40°F to 158°F) | 8% to 90% (non-condensing) | 5% to 95% (non-condensing) | 40 lbs (18.1 kg) | 25 lbs (11.3 kg) | NA | NA | NA | NA | 2x PCI-E 3.0 x16 FH slots and 1x PCI-E 3.0 x8 (in x16) HH slot | NA | 2x PCI-E 3.0 x16 FH slots and 1x PCI-E 3.0 x8 (in x16) HH slot | 1TB | 2x USB 3.0 ports (rear) | 2x USB 3.0 ports (rear) | Single socket R3 (LGA 2011) supports |  | Intel® i350-AM2 Dual Port Gigabit Ethernet Virtual Machine Device Queues reduce I/O overhead Supports 10BASE-T, 100BASE-TX, and 1000BASE-T, RJ45 output | 4 DIMM |  | NA | Y | 1 | supermicro | 1018R-WC0R | SUPERMICRO
156 | 231 | CSE-514-R407W | Super X10SRW-F | Intel® Xeon® processor E5-2600 v4†/ v3, E5-1600 v4†/ v3 family (up to 145W TDP **) Single Socket R3 (LGA 2011) | 1U Rackmount | Intel® C612 chipset | NA | 1.7" (43mm) | 17.2" (437mm) | 16.9" (429mm) | Black | Internal 2x 2.5" fixed drive bays | 2400†/ 2133/1866/1600MHz ECC DDR4 SDRAM 72-bit, 288-pin (RDIMM / LRDIMM) / 284-pin gold-plated DIMMs | 10°C to 35°C (50°F to 95°F) | -40°C to 70°C (-40°F to 158°F) | 8% to 90% (non-condensing) | 5% to 95% (non-condensing) | 27 lbs (12.25 kg) | 15.5 lbs (7.03 kg) | NA | NA | NA | NA | 2x PCI-E 3.0 x16 Left Riser slot; 1x PCI-E 3.0 x8 LP slot | NA | 2x PCI-E 3.0 x16 Left Riser slot; 1x PCI-E 3.0 x8 LP slot | 1TB | 2x USB 3.0 ports (rear) | 2x USB 3.0 ports (rear) | Single socket R3 (LGA 2011) supports |  | Intel® i350-AM2 Dual Port Gigabit Ethernet Virtual Machine Device Queues reduce I/O overhead Supports 10BASE-T, 100BASE-TX, and 1000BASE-T, RJ45 output | 4 DIMM |  | 400W 1U Redundant Power Supplies with PMbus | Y | 1 | supermicro | 1018R-WR | SUPERMICRO
157 | 232 | CSE-813MF2TQC-505CB | Super X11DPL-i | Monitors for CPU Cores, Chipset Voltages, Memory. 4+1 Phase-switching voltage regulator | 1U Rackmount | Intel® C621 chipset | Up to 28 Cores | 1.7" (43mm) | 17.2" (437mm) | 19.98" (508mm) | Black | Hot-swap 4 Hot-swap 3.5" SATA3 drive bays | 2933†/2666/2400/2133MHz ECC DDR4 RDIMM/LRDIMM | 10°C ~ 35°C (50°F ~ 95°F) | -40°C to 60°C (-40°F to 140°F) | 8% to 90% (non-condensing) | 5% to 95% (non-condensing) | 28.7 lbs (13.0 kg) |  | NA | NA | NA | NA | 1 PCI-E 3.0 x8 (FHHL) slot | 1 PCI-E 3.0 x8 | 1 PCI-E 3.0 x8 (FHHL) slot | 2TB | 2 USB 2.0 ports (rear) | 2 USB 2.0 | Dual Socket P (LGA 3647) support |  | Marvell 88E1512 PHY Gigabit Ethernet controller Supports 1000BASE-T | 8 DIMM |  | 500W High-Efficiency Power Supply w/PMBus 1.2, I2C, and PFC | Y | 1 | supermicro | 6019P-MT | SUPERMICRO
158 | 233 | CSE-813MF2TS-R804CB | Super X11DPL-i | Monitors for CPU Cores, Chipset Voltages, Memory. 4+1 Phase-switching voltage regulator | 1U Rackmount | Intel® C621 chipset | Up to 28 Cores | 1.7" (43mm) | 17.2" (437mm) | 19.98" (508mm) | Black | Hot-swap 4 Hot-swap 3.5" SATA3 drive bays | 2933†/2666/2400/2133MHz ECC DDR4 RDIMM/LRDIMM | 10°C ~ 35°C (50°F ~ 95°F) | -40°C to 60°C (-40°F to 140°F) | 8% to 90% (non-condensing) | 5% to 95% (non-condensing) | 30.0 lbs (13.6 kg) |  | NA | NA | NA | NA | 1 PCI-E 3.0 x8 (FHHL) slot | 1 PCI-E 3.0 x8 | 1 PCI-E 3.0 x8 (FHHL) slot | 2TB | 2 USB 2.0 ports (rear) | 2 USB 2.0 | Dual Socket P (LGA 3647) support |  | Marvell 88E1512 PHY Gigabit Ethernet controller Supports 1000BASE-T | 8 DIMM |  | NA | Y | 1 | supermicro | 6019P-MTR | SUPERMICRO
159 | 234 | CSE-815TQC-605WB | Super X11SPW-TF | Monitors for CPU Cores, Chipset Voltages, Memory. 4+1 Phase-switching voltage regulator | 1U Rackmount | Intel® C622 chipset | Up to 28 Cores | 1.7" (43mm) | 17.2" (437mm) | 25.6" (650mm) | Black | Hot-swap 4 Hot-swap 3.5" SATA3 drive bays | 2933†/2666/2400/2133MHz ECC DDR4 RDIMM/LRDIMM | 10°C ~ 35°C (50°F ~ 95°F) | -40°C to 70°C (-40°F to 158°F) | 8% to 90% (non-condensing) | 5% to 95% (non-condensing) | 46 lbs (20.87 kg) | 22 lbs (9.98 kg) | 1 | M-Key Double Height Connector | PCI-E 3.0 x4 and SATA Form Factor | 2280, 22110 | 2 PCI-E 3.0 x16 | 1 PCI-E 3.0 x8 | 2 PCI-E 3.0 x16 (FHFL) slots, 1 PCI-E 3.0 x8 (LP) slot | 1.5TB | 2 USB 3.0 | 2 USB 2.0 | Single Socket P (LGA 3647) supports |  | Dual 10GBase-T LAN with Intel® X722 + X557 | 6 DIMM |  | 600W High-Efficiency Power Supply w/PMBus 1.2, I2C, PFC, and Digital Switching | Y | 1 | supermicro | 5019P-WT | SUPERMICRO
160 | 235 | CSE-815TQC-R504WB2 | Super X11SPW-TF | Monitors for CPU Cores, Chipset Voltages, Memory. 4+1 Phase-switching voltage regulator | 1U Rackmount | Intel® C622 chipset | Up to 28 Cores | 1.7" (43mm) | 17.2" (437mm) | 25.6" (650mm) | Black | Hot-swap 4 Hot-swap 3.5" SATA3 drive bays | 2933†/2666/2400/2133MHz ECC DDR4 RDIMM/LRDIMM | 10°C ~ 35°C (50°F ~ 95°F) | -40°C to 70°C (-40°F to 158°F) | 8% to 90% (non-condensing) | 5% to 95% (non-condensing) | 48 lbs (21.77 kg) | 24 lbs (10.89 kg) | 1 | M-Key Double Height Connector | PCI-E 3.0 x4 and SATA Form Factor | 2280, 22110 | 2 PCI-E 3.0 x16 | 1 PCI-E 3.0 x8 | 2 PCI-E 3.0 x16 (FHFL) slots, 1 PCI-E 3.0 x8 (LP) slot | 1.5TB | 2 USB 3.0 | 2 USB 2.0 | Single Socket P (LGA 3647) supports |  | Dual 10GBase-T LAN with Intel® X722 + X557 | 6 DIMM |  | 500W Redundant Power Supplies with PMBus | Y | 1 | supermicro | 5019P-WTR | SUPERMICRO
161 | 237 | CSE-116AC2-R706WB | Super X10DRW-NT | Intel® Xeon® processor E5-2600 v4†/ v3 family (up to 145W TDP) * Dual Socket R3 (LGA 2011) | 1U Rackmount | Intel® C612 chipset | Up to 22 Cores† / Up to 55MB† Cache | 1.7" (43mm) | 17.2" (437mm) | 23.5" (597mm) | Black | Hot-swap 8x SATA3 (6Gbps) ports and 2x NVMe/SATA3 hybrid ports (connected to onboard storage controller) | 2400†/2133/1866/1600MHz ECC DDR4 SDRAM 72-bit | 10°C to 35°C (50°F to 95°F) | -40°C to 70°C (-40°F to 158°F) | 8% to 90% (non-condensing) | 5% to 95% (non-condensing) | 46 lbs (20.9kg)) |  | NA | NA | NA | NA | 2 PCI-E 3.0 x16 | NA | 2 PCI-E 3.0 x16 (FHHL) slots | 2TB | 2 USB 3.0 | 4 USB 2.0 | Dual socket R3 (LGA 2011) supports |  | Intel® X540 Dual Port 10GBase-T Virtual Machine Device Queues reduce I/O overhead Supports 10GBASE-T, 100BASE-TX, and 1000BASE-T, RJ45 output 1x Realtek RTL8211E PHY (dedicated IPMI) | 4 DIMM |  | NA | Y | 1 | supermicro | 1028R-WTNRT | SUPERMICRO
162 | 238 | CSE-827HQ+-R2K04BP2 | Super H12SST-PS | Single AMD EPYC™ 7002 Series Processor Socket SP3 Supports CPU TDP / cTDP up to 280W* | 2U Rackmount | System on Chip | Up to 64 Cores | 3.47" (88mm) | 17.25" (438mm) | 30.5" (774mm) | Black | Hot-swap 3 Hot-swap 3.5" SATA3 drive bays | DDR4 3200 MHz Registered ECC, 288-pin gold-plated DIMMs | 10°C ~ 30°C (50°F ~ 85°F) | -40°C to 60°C (-40°F to 140°F) | 8% to 90% (non-condensing) | 5% to 95% (non-condensing)) | 85 lbs (38.6 kg) | 54.5 lbs (24.7 kg) | 1 | M-key | 4 SATA/PCI-E 4.0 x4 Form Factor | 2280, 22110, 2260, 2242 | 2 PCI-E 4.0 x16 | NA | 2 PCI-E 4.0 x16 (LP) slotsM.2 Interface: 4 SATA/PCI-E 4.0 x4 | 2TB | 2 USB 3.0 ports (rear) | 2 USB 3.0 ports (rear) | NA |  | Barebones and Complete System must have at least one SIOM installed per node | 8 DIMM |  | 2000W Redundant Power Supplies with PMBus | Y | 1 | supermicro | 2014TP-HTR | SUPERMICRO
163 | 239 | CSE-217BHQ+-R2K22BP2 | Super H12DST-B | Dual AMD EPYC™ 7002 Series Processors Socket SP3 Support CPU TDP / cTDP up to 200W* | 2U Rackmount | System on Chip | Up to 64 Cores | 3.47" (88mm) | 17.68" (449mm) | 28.75" (730mm) | Black | Hot-swap 6 Hot-swap 2.5" SATA3 drive bays | DDR4 3200 MHz Registered ECC, 288-pin gold-plated DIMMs | 10°C ~ 30°C (50°F ~ 86°F) | -40°C to 60°C (-40°F to 140°F) | 8% to 90% (non-condensing) | 5% to 95% (non-condensing) | 85 lbs (38.6 kg) | 54.5 lbs (24.7 kg) | 1 | M-key | 1 SATA/PCI-E 3.0 x4 Form Factor | 2280, 22110 | 2 PCI-E 4.0 x16 | NA | 2 PCI-E 4.0 x16 (LP) slot;M.2 Interface: 1 SATA/PCI-E 3.0 x4 | 4TB | 2 USB 3.0 ports (rear) | 2 USB 3.0 ports (rear) | NA |  | NA | 16 DIMM |  | 2200W Redundant Power Supplies with PMBus | Y | 1 | supermicro | 2124BT-HTR | SUPERMICRO
164 | 240 | CSE-119UTS-R751P-T | Super X11DPU | Monitors for CPU Cores, Chipset Voltages, Memory. 4+1 Phase-switching voltage regulator | 1U Rackmount | Intel® C621 chipset | Up to 28 Cores | 1.7" (43mm) | 17.2" (437mm) | 28.5" (724mm) | Black | [] | 2933†/2666/2400/2133MHz ECC DDR4 RDIMM/LRDIMM 2666 ECC DDR4 NVDIMM | 10°C ~ 35°C (50°F ~ 95°F) | -40°C to 70°C (-40°F to 158°F) | 8% to 90% (non-condensing) | 5% to 95% (non-condensing) | 41 lbs (18.6 kg) | 26 lbs (11.8 kg) | 1 | via optional add-on card AOC-SLG3-2M2 | 2 M.2 PCI-E 3.0 x4 M-Key NVMe (2260/2280/22110 |  | 2 PCI-E 3.0 x16 | 2 PCI-E 3.0 x8 | 2 PCI-E 3.0 x16 slots (FH, 10.5" L), 2 PCI-E 3.0 x8 slots (1 LP, 1 internal LP) | 6TB | 5 USB 3.0 ports (2 rear, 2 front, 1 Type A) | 5 USB 3.0 ports (2 rear, 2 front, 1 Type A) | Dual Socket P (LGA 3647) support |  | NA | 24 DIMM |  | System Cooling | Y | 1 | supermicro | 1029U-TR4 | SUPERMICRO
165 | 241 | CSE-119UTS-R751P-T | Super X11DPU | Monitors for CPU Cores, Chipset Voltages, Memory. 4+1 Phase-switching voltage regulator | 1U Rackmount | Intel® C621 chipset | Up to 28 Cores | 1.7" (43mm) | 17.2" (437mm) | 28.5" (724mm) | Black | [] | 2933†/2666/2400/2133MHz ECC DDR4 RDIMM/LRDIMM 2666 ECC DDR4 NVDIMM | 10°C ~ 35°C (50°F ~ 95°F) | -40°C to 70°C (-40°F to 158°F) | 8% to 90% (non-condensing) | 5% to 95% (non-condensing) | 41 lbs (18.6 kg) | 26 lbs (11.8 kg) | 1 | via optional add-on card AOC-SLG3-2M2 | 2 M.2 PCI-E 3.0 x4 M-Key NVMe (2260/2280/22110 |  | 2 PCI-E 3.0 x16 | 2 PCI-E 3.0 x8 | 2 PCI-E 3.0 x16 slots (FH, 10.5" L), 2 PCI-E 3.0 x8 slots (1 LP, 1 internal LP) | 6TB | 5 USB 3.0 ports (2 rear, 2 front, 1 Type A) | 5 USB 3.0 ports (2 rear, 2 front, 1 Type A) | Dual Socket P (LGA 3647) support |  | NA | 24 DIMM |  | System Cooling | Y | 1 | supermicro | 1029U-TR4T | SUPERMICRO
166 | 242 | CSE-119UTS-R751P-T | Super X11DPU | Monitors for CPU Cores, Chipset Voltages, Memory. 4+1 Phase-switching voltage regulator | 1U Rackmount | Intel® C621 chipset | Up to 28 Cores | 1.7" (43mm) | 17.2" (437mm) | 28.5" (724mm) | Black | [] | 2933†/2666/2400/2133MHz ECC DDR4 RDIMM/LRDIMM 2666 ECC DDR4 NVDIMM | 10°C ~ 35°C (50°F ~ 95°F) | -40°C to 70°C (-40°F to 158°F) | 8% to 90% (non-condensing) | 5% to 95% (non-condensing) | 41 lbs (18.6 kg) | 26 lbs (11.8 kg) | 1 | via optional add-on card AOC-SLG3-2M2 | 2 M.2 PCI-E 3.0 x4 M-Key NVMe (2260/2280/22110 |  | 2 PCI-E 3.0 x16 | 2 PCI-E 3.0 x8 | 2 PCI-E 3.0 x16 slots (FH, 10.5" L), 2 PCI-E 3.0 x8 slots (1 LP, 1 internal LP) | 6TB | 5 USB 3.0 ports (2 rear, 2 front, 1 Type A) | 5 USB 3.0 ports (2 rear, 2 front, 1 Type A) | Dual Socket P (LGA 3647) support |  | NA | 24 DIMM |  | System Cooling | Y | 1 | supermicro | 1029U-TRT | SUPERMICRO
167 | 243 | CSE-119UTS-R751P-T | Super X11DPU | Monitors for CPU Cores, Chipset Voltages, Memory. 4+1 Phase-switching voltage regulator | 1U Rackmount | Intel® C621 chipset | Up to 28 Cores | 1.7" (43mm) | 17.2" (437mm) | 28.5" (724mm) | Black | [] | 2933†/2666/2400/2133MHz ECC DDR4 RDIMM/LRDIMM 2666 ECC DDR4 NVDIMM | 10°C ~ 35°C (50°F ~ 95°F) | -40°C to 70°C (-40°F to 158°F) | 8% to 90% (non-condensing) | 5% to 95% (non-condensing) | 41 lbs (18.6 kg) | 26 lbs (11.8 kg) | 1 | via optional add-on card AOC-SLG3-2M2 | 2 M.2 PCI-E 3.0 x4 M-Key NVMe (2260/2280/22110 |  | 2 PCI-E 3.0 x16 | 2 PCI-E 3.0 x8 | 2 PCI-E 3.0 x16 slots (FH, 10.5" L), 2 PCI-E 3.0 x8 slots (1 LP, 1 internal LP) | 6TB | 5 USB 3.0 ports (2 rear, 2 front, 1 Type A) | 5 USB 3.0 ports (2 rear, 2 front, 1 Type A) | Dual Socket P (LGA 3647) support |  | NA | 24 DIMM |  | System Cooling | Y | 1 | supermicro | 1029U-TRTP | SUPERMICRO
168 | 244 | CSE-119UTS-R751P-T | Super X11DPU | Monitors for CPU Cores, Chipset Voltages, Memory. 4+1 Phase-switching voltage regulator | 1U Rackmount | Intel® C621 chipset | Up to 28 Cores | 1.7" (43mm) | 17.2" (437mm) | 28.5" (724mm) | Black | [] | 2933†/2666/2400/2133MHz ECC DDR4 RDIMM/LRDIMM 2666 ECC DDR4 NVDIMM | 10°C ~ 35°C (50°F ~ 95°F) | -40°C to 70°C (-40°F to 158°F) | 8% to 90% (non-condensing) | 5% to 95% (non-condensing) | 41 lbs (18.6 kg) | 26 lbs (11.8 kg) | 1 | via optional add-on card AOC-SLG3-2M2 | 2 M.2 PCI-E 3.0 x4 M-Key NVMe (2260/2280/22110 |  | 2 PCI-E 3.0 x16 | 2 PCI-E 3.0 x8 | 2 PCI-E 3.0 x16 slots (FH, 10.5" L), 2 PCI-E 3.0 x8 slots (1 LP, 1 internal LP) | 6TB | 5 USB 3.0 ports (2 rear, 2 front, 1 Type A) | 5 USB 3.0 ports (2 rear, 2 front, 1 Type A) | Dual Socket P (LGA 3647) support |  | NA | 24 DIMM |  | System Cooling | Y | 1 | supermicro | 1029U-E1CR4 | SUPERMICRO
169 | 245 | CSE-119UTS-R751P-T | Super X11DPU | Monitors for CPU Cores, Chipset Voltages, Memory. 4+1 Phase-switching voltage regulator | 1U Rackmount | Intel® C621 chipset | Up to 28 Cores | 1.7" (43mm) | 17.2" (437mm) | 28.5" (724mm) | Black | [] | 2933†/2666/2400/2133MHz ECC DDR4 RDIMM/LRDIMM 2666 ECC DDR4 NVDIMM | 10°C ~ 35°C (50°F ~ 95°F) | -40°C to 70°C (-40°F to 158°F) | 8% to 90% (non-condensing) | 5% to 95% (non-condensing) | 41 lbs (18.6 kg) | 26 lbs (11.8 kg) | 1 | via optional add-on card AOC-SLG3-2M2 | 2 M.2 PCI-E 3.0 x4 M-Key NVMe (2260/2280/22110 |  | 2 PCI-E 3.0 x16 | 2 PCI-E 3.0 x8 | 2 PCI-E 3.0 x16 slots (FH, 10.5" L), 2 PCI-E 3.0 x8 slots (1 LP, 1 internal LP) | 6TB | 5 USB 3.0 ports (2 rear, 2 front, 1 Type A) | 5 USB 3.0 ports (2 rear, 2 front, 1 Type A) | Dual Socket P (LGA 3647) support |  | NA | 24 DIMM |  | System Cooling | Y | 1 | supermicro | 1029U-E1CR4T | SUPERMICRO
170 | 246 | CSE-119UTS-R751P-T | Super X11DPU | Monitors for CPU Cores, Chipset Voltages, Memory. 4+1 Phase-switching voltage regulator | 1U Rackmount | Intel® C621 chipset | Up to 28 Cores | 1.7" (43mm) | 17.2" (437mm) | 28.5" (724mm) | Black | [] | 2933†/2666/2400/2133MHz ECC DDR4 RDIMM/LRDIMM 2666 ECC DDR4 NVDIMM | 10°C ~ 35°C (50°F ~ 95°F) | -40°C to 70°C (-40°F to 158°F) | 8% to 90% (non-condensing) | 5% to 95% (non-condensing) | 41 lbs (18.6 kg) | 26 lbs (11.8 kg) | 1 | via optional add-on card AOC-SLG3-2M2 | 2 M.2 PCI-E 3.0 x4 M-Key NVMe (2260/2280/22110 |  | 2 PCI-E 3.0 x16 | 2 PCI-E 3.0 x8 | 2 PCI-E 3.0 x16 slots (FH, 10.5" L), 2 PCI-E 3.0 x8 slots (1 LP, 1 internal LP) | 6TB | 5 USB 3.0 ports (2 rear, 2 front, 1 Type A) | 5 USB 3.0 ports (2 rear, 2 front, 1 Type A) | Dual Socket P (LGA 3647) support |  | NA | 24 DIMM |  | System Cooling | Y | 1 | supermicro | 1029U-E1CRT | SUPERMICRO
171 | 247 | CSE-119UTS-R751P-T | Super X11DPU | Monitors for CPU Cores, Chipset Voltages, Memory. 4+1 Phase-switching voltage regulator | 1U Rackmount | Intel® C621 chipset | Up to 28 Cores | 1.7" (43mm) | 17.2" (437mm) | 28.5" (724mm) | Black | [] | 2933†/2666/2400/2133MHz ECC DDR4 RDIMM/LRDIMM 2666 ECC DDR4 NVDIMM | 10°C ~ 35°C (50°F ~ 95°F) | -40°C to 70°C (-40°F to 158°F) | 8% to 90% (non-condensing) | 5% to 95% (non-condensing) | 41 lbs (18.6 kg) | 26 lbs (11.8 kg) | 1 | via optional add-on card AOC-SLG3-2M2 | 2 M.2 PCI-E 3.0 x4 M-Key NVMe (2260/2280/22110 |  | 2 PCI-E 3.0 x16 | 2 PCI-E 3.0 x8 | 2 PCI-E 3.0 x16 slots (FH, 10.5" L), 2 PCI-E 3.0 x8 slots (1 LP, 1 internal LP) | 6TB | 5 USB 3.0 ports (2 rear, 2 front, 1 Type A) | 5 USB 3.0 ports (2 rear, 2 front, 1 Type A) | Dual Socket P (LGA 3647) support |  | NA | 24 DIMM |  | System Cooling | Y | 1 | supermicro | 1029U-E1CRTP | SUPERMICRO
172 | 248 | CSE-827HQ+-R2K04BP2 | Super H12SST-PS | Single AMD EPYC™ 7002 Series Processor Socket SP3 Supports CPU TDP / cTDP up to 280W* | 2U Rackmount | System on Chip | Up to 64 Cores | 3.47" (88mm) | 17.25" (438mm) | 30.5" (774mm) | Black | Hot-swap 3 Hot-swap 3.5" SATA3 drive bays | DDR4 3200 MHz Registered ECC, 288-pin gold-plated DIMMs | 10°C ~ 30°C (50°F ~ 85°F) | -40°C to 60°C (-40°F to 140°F) | 8% to 90% (non-condensing) | 5% to 95% (non-condensing)) | 85 lbs (38.6 kg) | 54.5 lbs (24.7 kg) | 1 | M-key | 4 SATA/PCI-E 4.0 x4 Form Factor | 2280, 22110, 2260, 2242 | 2 PCI-E 4.0 x16 | NA | 2 PCI-E 4.0 x16 (LP) slotsM.2 Interface: 4 SATA/PCI-E 4.0 x4 | 2TB | 2 USB 3.0 ports (rear) | 2 USB 3.0 ports (rear) | NA |  | Barebones and Complete System must have at least one SIOM installed per node | 8 DIMM |  | 2000W Redundant Power Supplies with PMBus | Y | 1 | supermicro | 2014TP-HTR | S
173 | 249 | CSE-217BHQ+-R2K22BP2 | Super H12DST-B | Dual AMD EPYC™ 7002 Series Processors Socket SP3 Support CPU TDP / cTDP up to 200W* | 2U Rackmount | System on Chip | Up to 64 Cores | 3.47" (88mm) | 17.68" (449mm) | 28.75" (730mm) | Black | Hot-swap 6 Hot-swap 2.5" SATA3 drive bays | DDR4 3200 MHz Registered ECC, 288-pin gold-plated DIMMs | 10°C ~ 30°C (50°F ~ 86°F) | -40°C to 60°C (-40°F to 140°F) | 8% to 90% (non-condensing) | 5% to 95% (non-condensing) | 85 lbs (38.6 kg) | 54.5 lbs (24.7 kg) | 1 | M-key | 1 SATA/PCI-E 3.0 x4 Form Factor | 2280, 22110 | 2 PCI-E 4.0 x16 | NA | 2 PCI-E 4.0 x16 (LP) slot;M.2 Interface: 1 SATA/PCI-E 3.0 x4 | 4TB | 2 USB 3.0 ports (rear) | 2 USB 3.0 ports (rear) | NA |  | NA | 16 DIMM |  | 2200W Redundant Power Supplies with PMBus | Y | 1 | supermicro | 2124BT-HTR | S
174 | 250 | CSE-113AC2-605WB | Super X11DDW-L | Monitors for CPU Cores, Chipset Voltages, Memory. 4+1 Phase-switching voltage regulator | 1U Rackmount | Intel® C621 chipset | Up to 28 Cores | 1.7" (43mm) | 17.2" (437mm) | 23.5" (597mm) | Black | [] | 2933†/2666/2400/2133MHz ECC DDR4 RDIMM/LRDIMM | 10°C ~ 35°C (50°F ~ 95°F) | -40°C to 60°C (-40°F to 140°F) | 8% to 90% (non-condensing) | 5% to 95% (non-condensing) | 46 lbs (20.9kg)) |  | NA | NA | NA | NA | 2 PCI-E 3.0 x16 | 1 PCI-E 3.0 x8 | 2 PCI-E 3.0 x16 (FHHL) slots, 1 PCI-E 3.0 x8 (LP) slot, 1 PCI-E 3.0 x16 for Add-on-Module, 1 PCI-E 3.0 x4 NVMe M.2 slot | 3TB | 4 USB 3.0 | 4 USB 3.0 ports (rear) | Dual Socket P (LGA 3647) support |  | Dual LAN with Gigabit Ethernet from C621 | 12 DIMM |  | 600W High-Efficiency Power Supply w/PMBus 1.2, I2C, PFC, and Digital Switching | Y | 1 | supermicro | 1029P-WT | SUPERMICRO
175 | 251 | CSE-825TQC-R1K03WB | Super X11DDW-L | Monitors for CPU Cores, Chipset Voltages, Memory. 4+1 Phase-switching voltage regulator | 2U Rackmount | Intel® C621 chipset | Up to 28 Cores | 3.5" (89mm) | 17.2" (437mm) | 25.5" (648mm) | Black | [] | 2933†/2666/2400/2133MHz ECC DDR4 RDIMM/LRDIMM | 10°C ~ 35°C (50°F ~ 95°F) | -40°C to 60°C (-40°F to 140°F) | 8% to 90% (non-condensing) | 5% to 95% (non-condensing) | 62 lbs (28.1 kg)) |  | NA | NA | NA | NA | 1 PCI-E 3.0 x16 | 4 PCI-E 3.0 x8 | 4 PCI-E 3.0 x8 (FHHL) slots, 2 PCI-E 3.0 x8 (LP) slots, 1 PCI-E 3.0 x16 for Add-on-Module 1 PCI-E 3.0 x4 NVMe M.2 slot | 3TB | 4 USB 3.0 | 4 USB 3.0 ports (rear) | Dual Socket P (LGA 3647) support |  | Dual 1GbE LAN ports from Intel C621 | 12 DIMM |  | 1000W Redundant Power Supplies with PMBus | Y | 1 | supermicro | 6029P-WTR | SUPERMICRO
176 | 252 | CSE-113MFAC2-605CB | Super X11DPL-i | Monitors for CPU Cores, Chipset Voltages, Memory. 4+1 Phase-switching voltage regulator | 1U Rackmount | Intel® C621 chipset | Up to 28 Cores | 1.7" (43mm) | 17.2" (437mm) | 19.98" (508mm) | Black | Hot-swap 8 Hot-swap 2.5" SATA3 drive bays | 2933†/2666/2400/2133MHz ECC DDR4 RDIMM/LRDIMM | 10°C ~ 35°C (50°F ~ 95°F) | -40°C to 60°C (-40°F to 140°F) | 8% to 90% (non-condensing) | 5% to 95% (non-condensing) | 29.8 lbs (13.5 kg) |  | NA | NA | NA | NA | 1 PCI-E 3.0 x8 (FHHL) slot | 1 PCI-E 3.0 x8 | 1 PCI-E 3.0 x8 (FHHL) slot | 2TB | 2 USB 2.0 ports (rear) | 2 USB 2.0 | Dual Socket P (LGA 3647) support |  | Marvell 88E1512 PHY Gigabit Ethernet controller Supports 1000BASE-T | 8 DIMM |  | 600W High-Efficiency Power Supply w/PMBus 1.2, I2C, PFC, and Digital Switching | Y | 1 | supermicro | 1029P-MT | SUPERMICRO
177 | 253 | CSE-113MFTS-R804CB | Super X11DPL-i | Monitors for CPU Cores, Chipset Voltages, Memory. 4+1 Phase-switching voltage regulator | 1U Rackmount | Intel® C621 chipset | Up to 28 Cores | 1.7" (43mm) | 17.2" (437mm) | 19.98" (508mm) | Black | Hot-swap 8 Hot-swap 2.5" SATA3 drive bays | 2933†/2666/2400/2133MHz ECC DDR4 RDIMM/LRDIMM | 10°C ~ 35°C (50°F ~ 95°F) | -40°C to 60°C (-40°F to 140°F) | 8% to 90% (non-condensing) | 5% to 95% (non-condensing) | 31.1 lbs (14.1 kg) |  | NA | NA | NA | NA | 1 PCI-E 3.0 x8 (FHHL) slot | 1 PCI-E 3.0 x8 | 1 PCI-E 3.0 x8 (FHHL) slot | 2TB | 2 USB 2.0 ports (rear) | 2 USB 2.0 | Dual Socket P (LGA 3647) support |  | Marvell 88E1512 PHY Gigabit Ethernet controller Supports 1000BASE-T | 8 DIMM |  | NA | Y | 1 | supermicro | 1029P-MTR | SUPERMICRO
178 | 254 | CSE-819UTS-R751P-T | Super X11DPU | Monitors for CPU Cores, Chipset Voltages, Memory. 4+1 Phase-switching voltage regulator | 1U Rackmount | Intel® C621 chipset | Up to 28 Cores | 1.7" (43mm) | 17.2" (437mm) | 29.7" (754mm) | Black | [] | 2933†/2666/2400/2133MHz ECC DDR4 RDIMM/LRDIMM 2666 ECC DDR4 NVDIMM | 10°C ~ 35°C (50°F ~ 95°F) | -40°C to 70°C (-40°F to 158°F) | 8% to 90% (non-condensing) | 5% to 95% (non-condensing) | 41 lbs (18.6 kg) | 26 lbs (11.8 kg) | 1 | via optional add-on card AOC-SLG3-2M2 | via optional parts 2 M.2 PCI-E 3.0 x4 M-Key NVMe (2260/2280/22110 |  | 2 PCI-E 3.0 x16 | 2 PCI-E 3.0 x8 | 2 PCI-E 3.0 x16 slots (FH, 10.5" L), 2 PCI-E 3.0 x8 slots (1 LP, 1 internal LP) | 6TB | 3 USB 3.0 ports (2 rear, 1 Type A) | 3 USB 3.0 ports (2 rear, 1 Type A) | Dual Socket P (LGA 3647) support |  | NA | 24 DIMM |  | System Cooling | Y | 1 | supermicro | 6019U-TN4RT | SUPERMICRO
179 | 255 | CSE-819UTS-R751P-T | Super X11DPU | Monitors for CPU Cores, Chipset Voltages, Memory. 4+1 Phase-switching voltage regulator | 1U Rackmount | Intel® C621 chipset | Up to 28 Cores | 1.7" (43mm) | 17.2" (437mm) | 29.7" (754mm) | Black | [] | 2933†/2666/2400/2133MHz ECC DDR4 RDIMM/LRDIMM 2666 ECC DDR4 NVDIMM | 10°C ~ 35°C (50°F ~ 95°F) | -40°C to 70°C (-40°F to 158°F) | 8% to 90% (non-condensing) | 5% to 95% (non-condensing) | 41 lbs (18.6 kg) | 26 lbs (11.8 kg) | 1 | via optional add-on card AOC-SLG3-2M2 | via optional parts 2 M.2 PCI-E 3.0 x4 M-Key NVMe (2260/2280/22110 |  | 2 PCI-E 3.0 x16 | 2 PCI-E 3.0 x8 | 2 PCI-E 3.0 x16 slots (FH, 10.5" L), 2 PCI-E 3.0 x8 slots (1 LP, 1 internal LP) | 6TB | 3 USB 3.0 ports (2 rear, 1 Type A) | 3 USB 3.0 ports (2 rear, 1 Type A) | Dual Socket P (LGA 3647) support |  | NA | 24 DIMM |  | System Cooling | Y | 1 | supermicro | 6019U-TN4R4T | SUPERMICRO
180 | 256 | CSE-819UTS-R751P-T | Super X11DPU | Monitors for CPU Cores, Chipset Voltages, Memory. 4+1 Phase-switching voltage regulator | 1U Rackmount | Intel® C621 chipset | Up to 28 Cores | 1.7" (43mm) | 17.2" (437mm) | 29.7" (754mm) | Black | [] | 2933†/2666/2400/2133MHz ECC DDR4 RDIMM/LRDIMM 2666 ECC DDR4 NVDIMM | 10°C ~ 35°C (50°F ~ 95°F) | -40°C to 70°C (-40°F to 158°F) | 8% to 90% (non-condensing) | 5% to 95% (non-condensing) | 41 lbs (18.6 kg) | 26 lbs (11.8 kg) | 1 | via optional add-on card AOC-SLG3-2M2 | 2 M.2 PCI-E 3.0 x4 M-Key NVMe (2260/2280/22110 |  | 2 PCI-E 3.0 x16 | 2 PCI-E 3.0 x8 | 2 PCI-E 3.0 x16 slots (FH, 10.5" L), 2 PCI-E 3.0 x8 slots (1 LP, 1 internal LP) | 6TB | 3 USB 3.0 ports (2 rear, 1 Type A) | 3 USB 3.0 ports (2 rear, 1 Type A) | Dual Socket P (LGA 3647) support |  | NA | 24 DIMM |  | System Cooling | Y | 1 | supermicro | 6019U-TR4 | SUPERMICRO
181 | 257 | CSE-819UTS-R751P-T | Super X11DPU | Monitors for CPU Cores, Chipset Voltages, Memory. 4+1 Phase-switching voltage regulator | 1U Rackmount | Intel® C621 chipset | Up to 28 Cores | 1.7" (43mm) | 17.2" (437mm) | 29.7" (754mm) | Black | [] | 2933†/2666/2400/2133MHz ECC DDR4 RDIMM/LRDIMM 2666 ECC DDR4 NVDIMM | 10°C ~ 35°C (50°F ~ 95°F) | -40°C to 70°C (-40°F to 158°F) | 8% to 90% (non-condensing) | 5% to 95% (non-condensing) | 41 lbs (18.6 kg) | 26 lbs (11.8 kg) | 1 | via optional add-on card AOC-SLG3-2M2 | 2 M.2 PCI-E 3.0 x4 M-Key NVMe (2260/2280/22110 |  | 2 PCI-E 3.0 x16 | 2 PCI-E 3.0 x8 | 2 PCI-E 3.0 x16 slots (FH, 10.5" L), 2 PCI-E 3.0 x8 slots (1 LP, 1 internal LP) | 6TB | 3 USB 3.0 ports (2 rear, 1 Type A) | 3 USB 3.0 ports (2 rear, 1 Type A) | Dual Socket P (LGA 3647) support |  | NA | 24 DIMM |  | System Cooling | Y | 1 | supermicro | 6019U-TR4T | SUPERMICRO
182 | 258 | CSE-819UTS-R751P-T | Super X11DPU | Monitors for CPU Cores, Chipset Voltages, Memory. 4+1 Phase-switching voltage regulator | 1U Rackmount | Intel® C621 chipset | Up to 28 Cores | 1.7" (43mm) | 17.2" (437mm) | 29.7" (754mm) | Black | [] | 2933†/2666/2400/2133MHz ECC DDR4 RDIMM/LRDIMM 2666 ECC DDR4 NVDIMM | 10°C ~ 35°C (50°F ~ 95°F) | -40°C to 70°C (-40°F to 158°F) | 8% to 90% (non-condensing) | 5% to 95% (non-condensing) | 41 lbs (18.6 kg) | 26 lbs (11.8 kg) | 1 | via optional add-on card AOC-SLG3-2M2 | 2 M.2 PCI-E 3.0 x4 M-Key NVMe (2260/2280/22110 |  | 2 PCI-E 3.0 x16 | 2 PCI-E 3.0 x8 | 2 PCI-E 3.0 x16 slots (FH, 10.5" L), 2 PCI-E 3.0 x8 slots (1 LP, 1 internal LP) | 6TB | 3 USB 3.0 ports (2 rear, 1 Type A) | 3 USB 3.0 ports (2 rear, 1 Type A) | Dual Socket P (LGA 3647) support |  | NA | 24 DIMM |  | System Cooling | Y | 1 | supermicro | 6019U-TRT | SUPERMICRO
183 | 259 | CSE-819UTS-R751P-T | Super X11DPU | Monitors for CPU Cores, Chipset Voltages, Memory. 4+1 Phase-switching voltage regulator | 1U Rackmount | Intel® C621 chipset | Up to 28 Cores | 1.7" (43mm) | 17.2" (437mm) | 29.7" (754mm) | Black | [] | 2933†/2666/2400/2133MHz ECC DDR4 RDIMM/LRDIMM 2666 ECC DDR4 NVDIMM | 10°C ~ 35°C (50°F ~ 95°F) | -40°C to 70°C (-40°F to 158°F) | 8% to 90% (non-condensing) | 5% to 95% (non-condensing) | 41 lbs (18.6 kg) | 26 lbs (11.8 kg) | 1 | via optional add-on card AOC-SLG3-2M2 | 2 M.2 PCI-E 3.0 x4 M-Key NVMe (2260/2280/22110 |  | 2 PCI-E 3.0 x16 | 2 PCI-E 3.0 x8 | 2 PCI-E 3.0 x16 slots (FH, 10.5" L), 2 PCI-E 3.0 x8 slots (1 LP, 1 internal LP) | 6TB | 3 USB 3.0 ports (2 rear, 1 Type A) | 3 USB 3.0 ports (2 rear, 1 Type A) | Dual Socket P (LGA 3647) support |  | NA | 24 DIMM |  | System Cooling | Y | 1 | supermicro | 6019U-TRTP | SUPERMICRO
184 | 260 | CSE-825TQC-R500WB | Super X11SPW-TF | Monitors for CPU Cores, Chipset Voltages, Memory. 4+1 Phase-switching voltage regulator | 2U Rackmount | Intel® C622 chipset | Up to 28 Cores | 3.5" (89mm) | 17.2" (437mm) | 25.5" (647mm) | Black | Hot-swap 8 Hot-swap 3.5" SATA3 drive bays | 2933†/2666/2400/2133MHz ECC DDR4 RDIMM/LRDIMM | 10°C ~ 35°C (50°F ~ 95°F) | -40°C to 70°C (-40°F to 158°F) | 8% to 90% (non-condensing) | 5% to 95% (non-condensing) | 59 lbs (26.76 kg) | 34 lbs (15.42 kg) | 1 | M-Key Double Height Connector | PCI-E 3.0 x4 and SATA Form Factor | 2280, 22110 | 4 PCI-E 3.0 x8 (FHFL) slots, 1 PCI-E 3.0 x8 (LP) slot | 4 PCI-E 3.0 x8 | 4 PCI-E 3.0 x8 (FHFL) slots, 1 PCI-E 3.0 x8 (LP) slot | 1.5TB | 4 USB 3.0 | 2 USB 2.0 | Single Socket P (LGA 3647) supports |  | Dual 10GBase-T LAN with Intel® X722 + X557 | 6 DIMM |  | NA | Y | 1 | supermicro | 5029P-WTR | SUPERMICRO
185 | 261 | CSE-825TQ-R740LPB | Super X10DRi | Intel® Xeon® processor E5-2600 v4†/ v3 family (up to 145W TDP) * Dual Socket R3 (LGA 2011) | 2U Rackmount | Intel® C612 chipset | Up to 22 Cores† / Up to 55MB† Cache | 3.5" (89mm) | 17.2" (437mm) | 25.5" (647mm) | Black | Hot-swap 8x 3.5" Hot-swap SATA HDD trays | 2400†/2133/1866/1600MHz ECC DDR4 SDRAM 72-bit | 10°C to 35°C (50°F to 95°F) | -40°C to 70°C (-40°F to 158°F) | 8% to 90% (non-condensing) | 5% to 95% (non-condensing) | 69 lbs (31.2 kg) | 35.5 lbs (16 kg) | NA | NA | NA | NA | 3 PCI-E 3.0 x16 | 3 PCI-E 3.0 x16, 3 PCI-E 3.0 x8 | 3 PCI-E 3.0 x16, 3 PCI-E 3.0 x8 slots | 2TB | Rear USB: 2x USB 3.0 + 2x USB 2.0 Front USB: 2x USB 2.0 USB Header: 2x 3.0, 2x 2.0, 1x Type A | Rear USB: 2x USB 3.0 + 2x USB 2.0 Front USB: 2x USB 2.0 USB Header: 2x 3.0, 2x 2.0, 1x Type A | Dual socket R3 (LGA 2011) supports |  | Intel® i350 Dual Port Gigabit Ethernet Virtual Machine Device Queues reduce I/O overhead Supports 10BASE-T, 100BASE-TX, and 1000BASE-T, RJ45 output 1x Realtek RTL8201N PHY (dedicated IPMI) | 4 DIMM |  | 740W (1+1) Redundant high-efficiency power supply with PMBus | Y | 1 | supermicro | 6028R-TR | SUPERMICRO
186 | 262 | CSE-825TQC-R1K03LPB | Super X11DPi-N | Monitors for CPU Cores, Chipset Voltages, Memory. 4+1 Phase-switching voltage regulator | 2U Rackmount | Intel® C621 chipset | Up to 28 Cores | 3.5" (89mm) | 17.2" (437mm) | 25.5" (647mm) | Black | Hot-swap 8 Hot-swap 3.5" SATA drive bays | 2933†/2666/2400/2133MHz ECC DDR4 RDIMM/LRDIMM | 10°C ~ 35°C (50°F ~ 95°F) | -40°C to 60°C (-40°F to 140°F) | 8% to 90% (non-condensing) | 5% to 95% (non-condensing) | 69 lbs (31.2 kg) | 35.5 lbs (16.1 kg) | NA | NA | NA | NA | 4 PCI-E 3.0 x16 | 4 PCI-E 3.0 x16, 2 PCI-E 3.0 x8 | 4 PCI-E 3.0 x16, 2 PCI-E 3.0 x8 slots6. M.2 Interface: PCI-E 3.0 x4 | 4TB | Rear USB: 2 USB 3.0 + 2 USB 2.0 Front USB: 2 USB 2.0 USB Header: 1 Type A | Rear USB: 2 USB 3.0 + 2 USB 2.0 Front USB: 2 USB 2.0 USB Header: 1 Type A | Dual Socket P (LGA 3647) support |  | Dual 1GbE LAN with Intel® X722 | 16 DIMM |  | 1000W Redundant Power Supplies with PMBus | Y | 1 | supermicro | 6029P-TR | SUPERMICRO
187 | 263 | CSE-219U2TS-R1K02P-T | Super X11DPU | Monitors for CPU Cores, Chipset Voltages, Memory. 4+1 Phase-switching voltage regulator | 2U Rackmount | Intel® C621 chipset | Up to 28 Cores | 3.5" (89mm) | 17.2" (437mm) | 27.76" (705.3mm) | Black | [] | 2933†/2666/2400/2133MHz ECC DDR4 RDIMM/LRDIMM 2666 ECC DDR4 NVDIMM | 10°C ~ 35°C (50°F ~ 95°F) | -40°C to 70°C (-40°F to 158°F) | 8% to 90% (non-condensing) | 5% to 95% (non-condensing) | 72 lbs (32.7 kg) | 36 lbs (16.4 kg) | 1 | via optional add-on card AOC-SLG3-2M2 | 2 M.2 PCI-E 3.0 x4 M-Key NVMe (2260/2280/22110 |  | 1 PCI-E 3.0 x16 | 5 PCI-E 3.0 x8 | 1 PCI-E 3.0 x16 slot (FH, 10.5" L), 5 PCI-E 3.0 x8 slots (FH, 10.5" L), 1 PCI-E 3.0 x8 slot (LP), 1 PCI-E 3.0 x8 slot (internal LP) | 6TB | 5 USB 3.0 ports (2 rear, 2 onboard header, 1 Type A) | 5 USB 3.0 ports (2 rear, 2 onboard header, 1 Type A) | Dual Socket P (LGA 3647) support |  | NA | 24 DIMM |  | 1000W Redundant Power Supplies with PMBus | Y | 1 | supermicro | 2029U-TR4 | SUPERMICRO
188 | 264 | CSE-219U2TS-R1K02P-T | Super X11DPU | Monitors for CPU Cores, Chipset Voltages, Memory. 4+1 Phase-switching voltage regulator | 2U Rackmount | Intel® C621 chipset | Up to 28 Cores | 3.5" (89mm) | 17.2" (437mm) | 27.76" (705.3mm) | Black | [] | 2933†/2666/2400/2133MHz ECC DDR4 RDIMM/LRDIMM 2666 ECC DDR4 NVDIMM | 10°C ~ 35°C (50°F ~ 95°F) | -40°C to 70°C (-40°F to 158°F) | 8% to 90% (non-condensing) | 5% to 95% (non-condensing) | 72 lbs (32.7 kg) | 36 lbs (16.4 kg) | 1 | via optional add-on card AOC-SLG3-2M2 | 2 M.2 PCI-E 3.0 x4 M-Key NVMe (2260/2280/22110 |  | 2 PCI-E 3.0 x16 | 4 PCI-E 3.0 x8 | 2 PCI-E 3.0 x16 slots (FH, 10.5" L), 4 PCI-E 3.0 x8 slots (FH, 10.5" L), 1 PCI-E 3.0 x8 slot (LP) | 6TB | 5 USB 3.0 ports (2 rear, 2 onboard header, 1 Type A) | 5 USB 3.0 ports (2 rear, 2 onboard header, 1 Type A) | Dual Socket P (LGA 3647) support |  | NA | 24 DIMM |  | 1000W Redundant Power Supplies with PMBus | Y | 1 | supermicro | 2029U-TR4T | SUPERMICRO
189 | 265 | CSE-219U2TS-R1K02P-T | Super X11DPU | Monitors for CPU Cores, Chipset Voltages, Memory. 4+1 Phase-switching voltage regulator | 2U Rackmount | Intel® C621 chipset | Up to 28 Cores | 3.5" (89mm) | 17.2" (437mm) | 27.76" (705.3mm) | Black | [] | 2933†/2666/2400/2133MHz ECC DDR4 RDIMM/LRDIMM 2666 ECC DDR4 NVDIMM | 10°C ~ 35°C (50°F ~ 95°F) | -40°C to 70°C (-40°F to 158°F) | 8% to 90% (non-condensing) | 5% to 95% (non-condensing) | 72 lbs (32.7 kg) | 36 lbs (16.4 kg) | 1 | via optional add-on card AOC-SLG3-2M2 | 2 M.2 PCI-E 3.0 x4 M-Key NVMe (2260/2280/22110 |  | 1 PCI-E 3.0 x16 | 5 PCI-E 3.0 x8 | 1 PCI-E 3.0 x16 slot (FH, 10.5" L), 5 PCI-E 3.0 x8 slots (FH, 10.5" L), 1 PCI-E 3.0 x8 slot (LP), 1 PCI-E 3.0 x8 slot (internal LP) | 6TB | 5 USB 3.0 ports (2 rear, 2 onboard header, 1 Type A) | 5 USB 3.0 ports (2 rear, 2 onboard header, 1 Type A) | Dual Socket P (LGA 3647) support |  | NA | 24 DIMM |  | 1000W Redundant Power Supplies with PMBus | Y | 1 | supermicro | 2029U-TRT | SUPERMICRO
190 | 266 | CSE-219U2TS-R1K02P-T | Super X11DPU | Monitors for CPU Cores, Chipset Voltages, Memory. 4+1 Phase-switching voltage regulator | 2U Rackmount | Intel® C621 chipset | Up to 28 Cores | 3.5" (89mm) | 17.2" (437mm) | 27.76" (705.3mm) | Black | [] | 2933†/2666/2400/2133MHz ECC DDR4 RDIMM/LRDIMM 2666 ECC DDR4 NVDIMM | 10°C ~ 35°C (50°F ~ 95°F) | -40°C to 70°C (-40°F to 158°F) | 8% to 90% (non-condensing) | 5% to 95% (non-condensing) | 72 lbs (32.7 kg) | 36 lbs (16.4 kg) | 1 | via optional add-on card AOC-SLG3-2M2 | 2 M.2 PCI-E 3.0 x4 M-Key NVMe (2260/2280/22110 |  | 1 PCI-E 3.0 x16 | 5 PCI-E 3.0 x8 | 1 PCI-E 3.0 x16 slot (FH, 10.5" L), 5 PCI-E 3.0 x8 slots (FH, 10.5" L), 1 PCI-E 3.0 x8 slot (LP), 1 PCI-E 3.0 x8 slot (internal LP) | 6TB | 5 USB 3.0 ports (2 rear, 2 onboard header, 1 Type A) | 5 USB 3.0 ports (2 rear, 2 onboard header, 1 Type A) | Dual Socket P (LGA 3647) support |  | NA | 24 DIMM |  | 1000W Redundant Power Supplies with PMBus | Y | 1 | supermicro | 2029U-TRTP | SUPERMICRO
191 | 267 | CSE-219UBTS-R1K62P-TN24 | Super X11DPU | Monitors for CPU Cores, Chipset Voltages, Memory. 4+1 Phase-switching voltage regulator | 2U Rackmount | Intel® C621 chipset | Up to 28 Cores | 3.5" (89mm) | 17.2" (437mm) | 27.76" (705.3mm) | Black | [] | 2933†/2666/2400/2133MHz ECC DDR4 RDIMM/LRDIMM 2666 ECC DDR4 NVDIMM | 10°C ~ 35°C (50°F ~ 95°F) | -40°C to 70°C (-40°F to 158°F) | 8% to 90% (non-condensing) | 5% to 95% (non-condensing) | 63 lbs (28.6 kg) | 39 lbs (17.7 kg) | 1 | via optional add-on card AOC-SLG3-2M2 | via optional parts 2 M.2 PCI-E 3.0 x4 M-Key NVMe (2260/2280/22110 |  | 2 PCI-E 3.0 x16 | 1 PCI-E 3.0 x8 | 2 PCI-E 3.0 x16 slots (FH, 10.5" L), 1 PCI-E 3.0 x8 slot (LP) | 6TB | 3 USB 3.0 ports (2 rear, 1 Type A) | 3 USB 3.0 ports (2 rear, 1 Type A) | Dual Socket P (LGA 3647) support |  | NA | 24 DIMM |  | 1600W Redundant Power Supplies with PMBus | Y | 1 | supermicro | 2029U-TN24R4T | SUPERMICRO
192 | 268 | CSE-219U2TS-R1K02P-T | Super X11DPU | Monitors for CPU Cores, Chipset Voltages, Memory. 4+1 Phase-switching voltage regulator | 2U Rackmount | Intel® C621 chipset | Up to 28 Cores | 3.5" (89mm) | 17.2" (437mm) | 27.76" (705.3mm) | Black | [] | 2933†/2666/2400/2133MHz ECC DDR4 RDIMM/LRDIMM 2666 ECC DDR4 NVDIMM | 10°C ~ 35°C (50°F ~ 95°F) | -40°C to 70°C (-40°F to 158°F) | 8% to 90% (non-condensing) | 5% to 95% (non-condensing) | 72 lbs (32.7 kg) | 36 lbs (16.4 kg) | 1 | via optional add-on card AOC-SLG3-2M2 | 2 M.2 PCI-E 3.0 x4 M-Key NVMe (2260/2280/22110 |  | 1 PCI-E 3.0 x16 | 5 PCI-E 3.0 x8 | 1 PCI-E 3.0 x16 slot (FH, 10.5" L), 5 PCI-E 3.0 x8 slots (FH, 10.5" L), 1 PCI-E 3.0 x8 slot (LP), 1 PCI-E 3.0 x8 slot (internal LP) | 6TB | 3 USB 3.0 ports (2 rear, 1 Type A) | 3 USB 3.0 ports (2 rear, 1 Type A) | Dual Socket P (LGA 3647) support |  | NA | 24 DIMM |  | 1000W Redundant Power Supplies with PMBus | Y | 1 | supermicro | 2029U-E1CR4 | SUPERMICRO
193 | 269 | CSE-219U2TS-R1K02P-T | Super X11DPU | Monitors for CPU Cores, Chipset Voltages, Memory. 4+1 Phase-switching voltage regulator | 2U Rackmount | Intel® C621 chipset | Up to 28 Cores | 3.5" (89mm) | 17.2" (437mm) | 27.76" (705.3mm) | Black | [] | 2933†/2666/2400/2133MHz ECC DDR4 RDIMM/LRDIMM 2666 ECC DDR4 NVDIMM | 10°C ~ 35°C (50°F ~ 95°F) | -40°C to 70°C (-40°F to 158°F) | 8% to 90% (non-condensing) | 5% to 95% (non-condensing) | 72 lbs (32.7 kg) | 36 lbs (16.4 kg) | 1 | via optional add-on card AOC-SLG3-2M2 | 2 M.2 PCI-E 3.0 x4 M-Key NVMe (2260/2280/22110 |  | 2 PCI-E 3.0 x16 | 4 PCI-E 3.0 x8 | 2 PCI-E 3.0 x16 slots (FH, 10.5" L), 4 PCI-E 3.0 x8 slots (FH, 10.5" L), 1 PCI-E 3.0 x8 slot (LP) | 6TB | 3 USB 3.0 ports (2 rear, 1 Type A) | 3 USB 3.0 ports (2 rear, 1 Type A) | Dual Socket P (LGA 3647) support |  | NA | 24 DIMM |  | 1000W Redundant Power Supplies with PMBus | Y | 1 | supermicro | 2029U-E1CR4T | SUPERMICRO
194 | 270 | CSE-219U2TS-R1K02P-T | Super X11DPU | Monitors for CPU Cores, Chipset Voltages, Memory. 4+1 Phase-switching voltage regulator | 2U Rackmount | Intel® C621 chipset | Up to 28 Cores | 3.5" (89mm) | 17.2" (437mm) | 27.76" (705.3mm) | Black | [] | 2933†/2666/2400/2133MHz ECC DDR4 RDIMM/LRDIMM 2666 ECC DDR4 NVDIMM | 10°C ~ 35°C (50°F ~ 95°F) | -40°C to 70°C (-40°F to 158°F) | 8% to 90% (non-condensing) | 5% to 95% (non-condensing) | 72 lbs (32.7 kg) | 36 lbs (16.4 kg) | 1 | via optional add-on card AOC-SLG3-2M2 | 2 M.2 PCI-E 3.0 x4 M-Key NVMe (2260/2280/22110 |  | 1 PCI-E 3.0 x16 | 5 PCI-E 3.0 x8 | 1 PCI-E 3.0 x16 slot (FH, 10.5" L), 5 PCI-E 3.0 x8 slots (FH, 10.5" L), 1 PCI-E 3.0 x8 slot (LP), 1 PCI-E 3.0 x8 slot (internal LP) | 6TB | 3 USB 3.0 ports (2 rear, 1 Type A) | 3 USB 3.0 ports (2 rear, 1 Type A) | Dual Socket P (LGA 3647) support |  | NA | 24 DIMM |  | 1000W Redundant Power Supplies with PMBus | Y | 1 | supermicro | 2029U-E1CRT | SUPERMICRO
195 | 271 | CSE-219U2TS-R1K02P-T | Super X11DPU | Monitors for CPU Cores, Chipset Voltages, Memory. 4+1 Phase-switching voltage regulator | 2U Rackmount | Intel® C621 chipset | Up to 28 Cores | 3.5" (89mm) | 17.2" (437mm) | 27.76" (705.3mm) | Black | [] | 2933†/2666/2400/2133MHz ECC DDR4 RDIMM/LRDIMM 2666 ECC DDR4 NVDIMM | 10°C ~ 35°C (50°F ~ 95°F) | -40°C to 70°C (-40°F to 158°F) | 8% to 90% (non-condensing) | 5% to 95% (non-condensing) | 72 lbs (32.7 kg) | 36 lbs (16.4 kg) | 1 | via optional add-on card AOC-SLG3-2M2 | 2 M.2 PCI-E 3.0 x4 M-Key NVMe (2260/2280/22110 |  | 1 PCI-E 3.0 x16 | 5 PCI-E 3.0 x8 | 1 PCI-E 3.0 x16 slot (FH, 10.5" L), 5 PCI-E 3.0 x8 slots (FH, 10.5" L), 1 PCI-E 3.0 x8 slot (LP), 1 PCI-E 3.0 x8 slot (internal LP) | 6TB | 3 USB 3.0 ports (2 rear, 1 Type A) | 3 USB 3.0 ports (2 rear, 1 Type A) | Dual Socket P (LGA 3647) support |  | NA | 24 DIMM |  | 1000W Redundant Power Supplies with PMBus | Y | 1 | supermicro | 2029U-E1CRTP | SUPERMICRO
196 | 272 | CSE-213AC-R1K23LPB | Super X11DPi-N | Monitors for CPU Cores, Chipset Voltages, Memory. 4+1 Phase-switching voltage regulator | 2U Rackmount | Intel® C621 chipset | Up to 28 Cores | 3.5" (89mm) | 17.2" (437mm) | 24.8" (630mm) | Black | [] | 2933†/2666/2400/2133MHz ECC DDR4 RDIMM/LRDIMM | 10°C ~ 35°C (50°F ~ 95°F) | -40°C to 60°C (-40°F to 140°F) | 8% to 90% (non-condensing) | 5% to 95% (non-condensing) | 63 lbs (28.8 kg) | 38 lbs (17.4 kg) | NA | NA | NA | NA | 4 PCI-E 3.0 x16 | 4 PCI-E 3.0 x16, 1 PCI-E 3.0 x8 | 4 PCI-E 3.0 x16, 1 PCI-E 3.0 x8 slots,5. M.2 Interface: PCI-E 3.0 x4 | 4TB | 2 USB 3.0 | 4 USB 2.0 | Dual Socket P (LGA 3647) support |  | Dual 1GbE LAN with Intel® X722 | 16 DIMM |  | System Cooling | Y | 1 | supermicro | 2029P-C1R | SUPERMICRO
197 | 273 | CSE-213AC-R1K23LPB | Super X11DPi-NT | Monitors for CPU Cores, Chipset Voltages, Memory. 4+1 Phase-switching voltage regulator | 2U Rackmount | Intel® C622 chipset | Up to 28 Cores | 3.5" (89mm) | 17.2" (437mm) | 24.8" (630mm) | Black | [] | 2933†/2666/2400/2133MHz ECC DDR4 RDIMM/LRDIMM | 10°C ~ 35°C (50°F ~ 95°F) | -40°C to 60°C (-40°F to 140°F) | 8% to 90% (non-condensing) | 5% to 95% (non-condensing) | 63 lbs (28.8 kg) | 38 lbs (17.4 kg) | NA | NA | NA | NA | 4 PCI-E 3.0 x16 | 4 PCI-E 3.0 x16, 1 PCI-E 3.0 x8 | 4 PCI-E 3.0 x16, 1 PCI-E 3.0 x8 slots,5. M.2 Interface: PCI-E 3.0 x4 | 4TB | 2 USB 3.0 | 4 USB 2.0 | Dual Socket P (LGA 3647) support |  | Intel® X722 10GBase-T Ethernet Controller Virtual Machine Device Queues reduce I/O overhead Supports 10GBASE-T, 100BASE-TX, and 1000BASE-T, RJ45 output | 16 DIMM |  | System Cooling | Y | 1 | supermicro | 2029P-C1RT | SUPERMICRO
198 | 274 | CSE-829U2TS-R1K02P-T | Super X11DPU | Monitors for CPU Cores, Chipset Voltages, Memory. 4+1 Phase-switching voltage regulator | 2U Rackmount | Intel® C621 chipset | Up to 28 Cores | 3.5" (89mm) | 17.2" (437mm) | 28.46" (723mm) | Black | [] | 2933†/2666/2400/2133MHz ECC DDR4 RDIMM/LRDIMM 2666 ECC DDR4 NVDIMM | 10°C ~ 35°C (50°F ~ 95°F) | -40°C to 70°C (-40°F to 158°F) | 8% to 90% (non-condensing) | 5% to 95% (non-condensing) | 72 lbs (32.7 kg) | 36 lbs (16.4 kg) | 1 | via optional add-on card AOC-SLG3-2M2 | 2 M.2 PCI-E 3.0 x4 M-Key NVMe (2260/2280/22110 |  | 1 PCI-E 3.0 x16 | 5 PCI-E 3.0 x8 | 1 PCI-E 3.0 x16 slot (FH, 10.5" L), 5 PCI-E 3.0 x8 slots (FH, 10.5" L), 1 PCI-E 3.0 x8 slot (LP), 1 PCI-E 3.0 x8 slot (internal LP) | 6TB | 3 USB 3.0 ports (2 rear, 1 Type A) | 3 USB 3.0 ports (2 rear, 1 Type A) | Dual Socket P (LGA 3647) support |  | NA | 24 DIMM |  | 1000W Redundant Power Supplies with PMBus | Y | 1 | supermicro | 6029U-TR4 | SUPERMICRO
199 | 275 | CSE-829U2TS-R1K02P-T | Super X11DPU | Monitors for CPU Cores, Chipset Voltages, Memory. 4+1 Phase-switching voltage regulator | 2U Rackmount | Intel® C621 chipset | Up to 28 Cores | 3.5" (89mm) | 17.2" (437mm) | 28.46" (723mm) | Black | [] | 2933†/2666/2400/2133MHz ECC DDR4 RDIMM/LRDIMM 2666 ECC DDR4 NVDIMM | 10°C ~ 35°C (50°F ~ 95°F) | -40°C to 70°C (-40°F to 158°F) | 8% to 90% (non-condensing) | 5% to 95% (non-condensing) | 72 lbs (32.7 kg) | 36 lbs (16.4 kg) | 1 | via optional add-on card AOC-SLG3-2M2 | 2 M.2 PCI-E 3.0 x4 M-Key NVMe (2260/2280/22110 |  | 2 PCI-E 3.0 x16 | 4 PCI-E 3.0 x8 | 2 PCI-E 3.0 x16 slots (FH, 10.5" L), 4 PCI-E 3.0 x8 slots (FH, 10.5" L), 1 PCI-E 3.0 x8 slot (LP) | 6TB | 3 USB 3.0 ports (2 rear, 1 Type A) | 3 USB 3.0 ports (2 rear, 1 Type A) | Dual Socket P (LGA 3647) support |  | NA | 24 DIMM |  | 1000W Redundant Power Supplies with PMBus | Y | 1 | supermicro | 6029U-TR4T | SUPERMICRO
200 | 276 | CSE-829U2TS-R1K02P-T | Super X11DPU | Monitors for CPU Cores, Chipset Voltages, Memory. 4+1 Phase-switching voltage regulator | 2U Rackmount | Intel® C621 chipset | Up to 28 Cores | 3.5" (89mm) | 17.2" (437mm) | 28.46" (723mm) | Black | [] | 2933†/2666/2400/2133MHz ECC DDR4 RDIMM/LRDIMM 2666 ECC DDR4 NVDIMM | 10°C ~ 35°C (50°F ~ 95°F) | -40°C to 70°C (-40°F to 158°F) | 8% to 90% (non-condensing) | 5% to 95% (non-condensing) | 72 lbs (32.7 kg) | 36 lbs (16.4 kg) | 1 | via optional add-on card AOC-SLG3-2M2 | 2 M.2 PCI-E 3.0 x4 M-Key NVMe (2260/2280/22110 |  | 1 PCI-E 3.0 x16 | 5 PCI-E 3.0 x8 | 1 PCI-E 3.0 x16 slot (FH, 10.5" L), 5 PCI-E 3.0 x8 slots (FH, 10.5" L), 1 PCI-E 3.0 x8 slot (LP), 1 PCI-E 3.0 x8 slot (internal LP) | 6TB | 3 USB 3.0 ports (2 rear, 1 Type A) | 3 USB 3.0 ports (2 rear, 1 Type A) | Dual Socket P (LGA 3647) support |  | NA | 24 DIMM |  | 1000W Redundant Power Supplies with PMBus | Y | 1 | supermicro | 6029U-TRT | SUPERMICRO
201 | 277 | CSE-829U2TS-R1K02P-T | Super X11DPU | Monitors for CPU Cores, Chipset Voltages, Memory. 4+1 Phase-switching voltage regulator | 2U Rackmount | Intel® C621 chipset | Up to 28 Cores | 3.5" (89mm) | 17.2" (437mm) | 28.46" (723mm) | Black | [] | 2933†/2666/2400/2133MHz ECC DDR4 RDIMM/LRDIMM 2666 ECC DDR4 NVDIMM | 10°C ~ 35°C (50°F ~ 95°F) | -40°C to 70°C (-40°F to 158°F) | 8% to 90% (non-condensing) | 5% to 95% (non-condensing) | 72 lbs (32.7 kg) | 36 lbs (16.4 kg) | 1 | via optional add-on card AOC-SLG3-2M2 | 2 M.2 PCI-E 3.0 x4 M-Key NVMe (2260/2280/22110 |  | 1 PCI-E 3.0 x16 | 5 PCI-E 3.0 x8 | 1 PCI-E 3.0 x16 slot (FH, 10.5" L), 5 PCI-E 3.0 x8 slots (FH, 10.5" L), 1 PCI-E 3.0 x8 slot (LP), 1 PCI-E 3.0 x8 slot (internal LP) | 6TB | 3 USB 3.0 ports (2 rear, 1 Type A) | 3 USB 3.0 ports (2 rear, 1 Type A) | Dual Socket P (LGA 3647) support |  | NA | 24 DIMM |  | 1000W Redundant Power Supplies with PMBus | Y | 1 | supermicro | 6029U-TRTP | SUPERMICRO
202 | 278 | CSE-829U2E1C4-R1K02-T | Super X11DPU | Monitors for CPU Cores, Chipset Voltages, Memory. 4+1 Phase-switching voltage regulator | 2U Rackmount | Intel® C621 chipset | Up to 28 Cores | 3.5" (89mm) | 17.2" (437mm) | 28.46" (723mm) | Black | [] | 2933†/2666/2400/2133MHz ECC DDR4 RDIMM/LRDIMM 2666 ECC DDR4 NVDIMM | 10°C ~ 35°C (50°F ~ 95°F) | -40°C to 70°C (-40°F to 158°F) | 8% to 90% (non-condensing) | 5% to 95% (non-condensing) | 72 lbs (32.7 kg) | 36 lbs (16.4 kg) | 1 | via optional add-on card AOC-SLG3-2M2 | 2 M.2 PCI-E 3.0 x4 M-Key NVMe (2260/2280/22110 |  | 1 PCI-E 3.0 x16 | 5 PCI-E 3.0 x8 | 1 PCI-E 3.0 x16 slot (FH, 10.5" L), 5 PCI-E 3.0 x8 slots (FH, 10.5" L), 1 PCI-E 3.0 x8 slot (LP), 1 PCI-E 3.0 x8 slot (internal LP) | 6TB | 3 USB 3.0 ports (2 rear, 1 Type A) | 3 USB 3.0 ports (2 rear, 1 Type A) | Dual Socket P (LGA 3647) support |  | NA | 24 DIMM |  | 1000W Redundant Power Supplies with PMBus | Y | 1 | supermicro | 6029U-E1CR4 | SUPERMICRO
203 | 279 | CSE-829U2E1C4-R1K02-T | Super X11DPU | Monitors for CPU Cores, Chipset Voltages, Memory. 4+1 Phase-switching voltage regulator | 2U Rackmount | Intel® C621 chipset | Up to 28 Cores | 3.5" (89mm) | 17.2" (437mm) | 28.46" (723mm) | Black | [] | 2933†/2666/2400/2133MHz ECC DDR4 RDIMM/LRDIMM 2666 ECC DDR4 NVDIMM | 10°C ~ 35°C (50°F ~ 95°F) | -40°C to 70°C (-40°F to 158°F) | 8% to 90% (non-condensing) | 5% to 95% (non-condensing) | 72 lbs (32.7 kg) | 36 lbs (16.4 kg) | 1 | via optional add-on card AOC-SLG3-2M2 | 2 M.2 PCI-E 3.0 x4 M-Key NVMe (2260/2280/22110 |  | 2 PCI-E 3.0 x16 | 4 PCI-E 3.0 x8 | 2 PCI-E 3.0 x16 slots (FH, 10.5" L), 4 PCI-E 3.0 x8 slots (FH, 10.5" L), 1 PCI-E 3.0 x8 slot (LP) | 6TB | 3 USB 3.0 ports (2 rear, 1 Type A) | 3 USB 3.0 ports (2 rear, 1 Type A) | Dual Socket P (LGA 3647) support |  | NA | 24 DIMM |  | 1000W Redundant Power Supplies with PMBus | Y | 1 | supermicro | 6029U-E1CR4T | SUPERMICRO
204 | 280 | CSE-829U2E1C4-R1K02-T | Super X11DPU | Monitors for CPU Cores, Chipset Voltages, Memory. 4+1 Phase-switching voltage regulator | 2U Rackmount | Intel® C621 chipset | Up to 28 Cores | 3.5" (89mm) | 17.2" (437mm) | 28.46" (723mm) | Black | [] | 2933†/2666/2400/2133MHz ECC DDR4 RDIMM/LRDIMM 2666 ECC DDR4 NVDIMM | 10°C ~ 35°C (50°F ~ 95°F) | -40°C to 70°C (-40°F to 158°F) | 8% to 90% (non-condensing) | 5% to 95% (non-condensing) | 72 lbs (32.7 kg) | 36 lbs (16.4 kg) | 1 | via optional add-on card AOC-SLG3-2M2 | 2 M.2 PCI-E 3.0 x4 M-Key NVMe (2260/2280/22110 |  | 1 PCI-E 3.0 x16 | 5 PCI-E 3.0 x8 | 1 PCI-E 3.0 x16 slot (FH, 10.5" L), 5 PCI-E 3.0 x8 slots (FH, 10.5" L), 1 PCI-E 3.0 x8 slot (LP), 1 PCI-E 3.0 x8 slot (internal LP) | 6TB | 3 USB 3.0 ports (2 rear, 1 Type A) | 3 USB 3.0 ports (2 rear, 1 Type A) | Dual Socket P (LGA 3647) support |  | NA | 24 DIMM |  | 1000W Redundant Power Supplies with PMBus | Y | 1 | supermicro | 6029U-E1CRT | SUPERMICRO
205 | 281 | CSE-829U2E1C4-R1K02-T | Super X11DPU | Monitors for CPU Cores, Chipset Voltages, Memory. 4+1 Phase-switching voltage regulator | 2U Rackmount | Intel® C621 chipset | Up to 28 Cores | 3.5" (89mm) | 17.2" (437mm) | 28.46" (723mm) | Black | [] | 2933†/2666/2400/2133MHz ECC DDR4 RDIMM/LRDIMM 2666 ECC DDR4 NVDIMM | 10°C ~ 35°C (50°F ~ 95°F) | -40°C to 70°C (-40°F to 158°F) | 8% to 90% (non-condensing) | 5% to 95% (non-condensing) | 72 lbs (32.7 kg) | 36 lbs (16.4 kg) | 1 | via optional add-on card AOC-SLG3-2M2 | 2 M.2 PCI-E 3.0 x4 M-Key NVMe (2260/2280/22110 |  | 1 PCI-E 3.0 x16 | 5 PCI-E 3.0 x8 | 1 PCI-E 3.0 x16 slot (FH, 10.5" L), 5 PCI-E 3.0 x8 slots (FH, 10.5" L), 1 PCI-E 3.0 x8 slot (LP), 1 PCI-E 3.0 x8 slot (internal LP) | 6TB | 3 USB 3.0 ports (2 rear, 1 Type A) | 3 USB 3.0 ports (2 rear, 1 Type A) | Dual Socket P (LGA 3647) support |  | NA | 24 DIMM |  | 1000W Redundant Power Supplies with PMBus | Y | 1 | supermicro | 6029U-E1CRTP | SUPERMICRO
206 | 282 | CSE-825TQC-R1K03LPB | Super X11DPi-NT | Monitors for CPU Cores, Chipset Voltages, Memory. 4+1 Phase-switching voltage regulator | 2U Rackmount | Intel® C622 chipset | Up to 28 Cores | 3.5" (89mm) | 17.2" (437mm) | 25.5" (647mm) | Black | Hot-swap 8 Hot-swap 3.5" SATA drive bays | 2933†/2666/2400/2133MHz ECC DDR4 RDIMM/LRDIMM | 10°C ~ 35°C (50°F ~ 95°F) | -40°C to 60°C (-40°F to 140°F) | 8% to 90% (non-condensing) | 5% to 95% (non-condensing) | 69 lbs (31.2 kg) | 35.5 lbs (16.1 kg) | NA | NA | NA | NA | 4 PCI-E 3.0 x16 | 4 PCI-E 3.0 x16, 2 PCI-E 3.0 x8 | 4 PCI-E 3.0 x16, 2 PCI-E 3.0 x8 slots6. M.2 Interface: PCI-E 3.0 x4 | 4TB | Rear USB: 2 USB 3.0 + 2 USB 2.0 Front USB: 2 USB 2.0 USB Header: 1 Type A | Rear USB: 2 USB 3.0 + 2 USB 2.0 Front USB: 2 USB 2.0 USB Header: 1 Type A | Dual Socket P (LGA 3647) support |  | Intel® X722 10GBase-T Ethernet Controller Virtual Machine Device Queues reduce I/O overhead Supports 10GBASE-T, 100BASE-TX, and 1000BASE-T, RJ45 output | 16 DIMM |  | 1000W Redundant Power Supplies with PMBus | Y | 1 | supermicro | 6029P-TRT | SUPERMICRO
207 | 283 | CSE-218UTS-R1K62P | Super X11QPH+ | Monitors for CPU Cores, Chipset Voltages, Memory. 4+1 Phase-switching voltage regulator | 2U Rackmount | Intel® C621 chipset | Up to 28 Cores | 3.5" (89mm) | 17.2" (437mm) | 30.7" (780mm) | Black | Hot-swap 24 Hot-swap 2.5" SAS3/SATA3 drive bays Optional 24 SAS3 ports via AOC Optional 20 SAS3 ports via AOC + 4 NVMe ports via AOC | 2933†/2666MHz ECC DDR4 RDIMM/LRDIMM | 10°C ~ 35°C (50°F ~ 95°F) | -40°C to 60°C (-40°F to 140°F) | 8% to 90% (non-condensing) | 5% to 95% (non-condensing) | 69 lbs (31.2 kg) | 43 lbs (19.4 kg) | NA | NA | NA | NA | 6 PCI-E 3.0 x16 | 5 PCI-E 3.0 x8 | Up to 11 PCI-E 3.0 slots3. 5 PCI-E 3.0 x8 slots, 6 PCI-E 3.0 x16 slots | 6TB | 2 USB 3.0 ports (rear) | 2 USB 3.0 ports (rear) | Quad Socket P (LGA 3647) support |  | NA | 48 DIMM |  | 1600W Redundant Power Supplies with PMBus | Y | 1 | supermicro | 2049U-TR4 | SUPERMICRO
208 | 284 | CSE-F418BC2-R2K20BP | Super X11DPFR-SN | Monitors for CPU Cores, Chipset Voltages, Memory. 4+1 Phase-switching voltage regulator | 4U Rackmount | Intel® C621 chipset | Up to 28 Cores | 6.96" (177mm) | 17.63" (448mm) | 29" (737mm) | Black | [] | 2933†/2666/2400/2133MHz ECC DDR4 RDIMM/LRDIMM | 10°C ~ 35°C (50°F ~ 95°F) | -40°C to 60°C (-40°F to 140°F) | 8% to 90% (non-condensing) | 5% to 95% (non-condensing) | 200 lbs (90.71 kg) | 150 lbs (68.04 kg) | 1 | M-Key | PCI-E 3.0 x4 M.2 Form Factor | 2260, 2280, 22110 M.2 | 1 PCI-E 3.0 x16 | NA | Expansion slots: 1 PCI-E 3.0 x16 (LP) 1 PCI-E 3.0 x16 (for SIOM ) M.2 Interface: PCI-E 3.0 x4 | 3TB | 2 USB 3.0 | 2 USB 3.0 ports (rear) | Dual Socket P (LGA 3647) support |  | Flexible networking via SIOM | 12 DIMM |  | 2200W Redundant Power Supplies with PMBus | Y | 1 | supermicro | F619P2-RTN | SUPERMICRO
209 | 285 | CSE-F418IF3-R2K20BP | Super X11DPFF-SN | Monitors for CPU Cores, Chipset Voltages, Memory. 4+1 Phase-switching voltage regulator | 4U Rackmount | Intel® C621 chipset | Up to 28 Cores | 6.96" (177mm) | 17.63" (448mm) | 29" (737mm) | Black | [] | 2933†/2666/2400/2133MHz ECC DDR4 RDIMM/LRDIMM | 10°C ~ 35°C (50°F ~ 95°F) | -40°C to 60°C (-40°F to 140°F) | 8% to 90% (non-condensing) | 5% to 95% (non-condensing) | 200 lbs (90.71 kg) | 150 lbs (68.04 kg) | 1 | M-Key | 2 SATA/PCI-E 3.0 x4, RAID 0 & 1 M.2 Form Factor | 2260, 2280, 22110 M.2 | 1 PCI-E 3.0 x16 | 1 PCI-E 3.0 x16, 1 PCI-E 3.0 x8 | 1 PCI-E 3.0 x16, 1 PCI-E 3.0 x8 (LP), 1 PCI-E 3.0 x16 (for SIOM ) M.2 Interface: 2 SATA/PCI-E 3.0 x4, | 3TB | 2 USB 3.0 | 2 USB 3.0 ports (front) | Dual Socket P (LGA 3647) support |  | Flexible networking via SIOM | 12 DIMM |  | 2200W Redundant Power Supplies with PMBus | Y | 1 | supermicro | F619P2-FT | SUPERMICRO
210 | 286 | CSE-217BHQ+-R2K22BP2 | Super X11DPT-B | Monitors for CPU Cores, Chipset Voltages, Memory. 4+1 Phase-switching voltage regulator | 2U Rackmount | Intel® C621 chipset | Up to 28 Cores | 3.47" (88mm) | 17.6" (447mm) | 28.75" (730mm) | Black | Hot-swap 6 Hot-swap 2.5" SATA3 drive bays | 2933†/2666/2400/2133MHz ECC DDR4 RDIMM/LRDIMM | 10°C ~ 35°C (50°F ~ 95°F) | -40°C to 60°C (-40°F to 140°F) | 8% to 90% (non-condensing) | 5% to 95% (non-condensing) | 85 lbs (38.6kg) | 54.5 lbs (24.7 kg) | NA | NA | NA | NA | 2 PCI-E 3.0 x16 | NA | 2 PCI-E 3.0 x16 (LP) slot; 1 SIOM | 6TB | 2 USB 3.0 ports (rear) | 2 USB 3.0 ports (rear) | Dual Socket P (LGA 3647) support |  | NA | 24 DIMM |  | 2200W Redundant Power Supplies with PMBus | Y | 1 | supermicro | 2029BT-HTR | SUPERMICRO
211 | 287 | CSE-217BHQ+-R2K22BP2 | Super X11DPT-B | Monitors for CPU Cores, Chipset Voltages, Memory. 4+1 Phase-switching voltage regulator | 2U Rackmount | Intel® C621 chipset | Up to 28 Cores | 3.47" (88mm) | 17.6" (447mm) | 28.75" (730mm) | Black | [] | 2933†/2666/2400/2133MHz ECC DDR4 RDIMM/LRDIMM | 10°C ~ 35°C (50°F ~ 95°F) | -40°C to 60°C (-40°F to 140°F) | 8% to 90% (non-condensing) | 5% to 95% (non-condensing) | 85 lbs (38.6kg) | 54.5 lbs (24.7 kg) | 1 | via optional AOC-SMG3-2H8M2-B |  |  | 1 PCI-E 3.0 x16 | NA | 1 PCI-E 3.0 x16 (LP) slot; 1 SIOM | 6TB | 2 USB 3.0 ports (rear) | 2 USB 3.0 ports (rear) | Dual Socket P (LGA 3647) support |  | NA | 24 DIMM |  | 2200W Redundant Power Supplies with PMBus | Y | 1 | supermicro | 2029BT-HNC1R | SUPERMICRO
212 | 288 | CSE-217HQ+-R2K04B | Super X10DRT-P | Intel® Xeon® processor E5-2600 v4†/ v3 family (up to 145W TDP) * Dual Socket R3 (LGA 2011) | 2U Rackmount | Intel® C612 chipset | Up to 22 Cores† / Up to 55MB† Cache | 3.47" (88mm) | 17.25" (438mm) | 28.75" (730mm) | Black | Hot-swap 6x 2.5" Hot-swap SAS/SATA HDD trays | 2400†/2133/1866/1600MHz ECC DDR4 SDRAM 72-bit | 10°C to 35°C (50°F to 95°F) | -40°C to 70°C (-40°F to 158°F) | 8% to 90% (non-condensing) | 5% to 95% (non-condensing) | 90 lbs (40.9kg) | 72 lbs (32.7 kg) | NA | NA | NA | NA | 1x PCI-E 3.0 x16 Low-profile slot | NA | 1x PCI-E 3.0 x16 Low-profile slot | 2TB | 2x USB 3.0 ports total (2x rear) | 2x USB 3.0 ports total (2x rear) | Dual socket R3 (LGA 2011) supports |  | Intel® i350-AM2 Dual Port Gigabit Ethernet Virtual Machine Device Queues reduce I/O overhead Supports 10BASE-T, 100BASE-TX, and 1000BASE-T, RJ45 output 1x Realtek RTL8201N PHY (dedicated IPMI) | 4 DIMM |  | 2000W Redundant Power Supplies with PMBus | Y | 1 | supermicro | 2028TP-HTR | SUPERMICRO
213 | 289 | CSE-505-203B | Super X10SDV-8C-TLN4F | CPU Intel® Xeon® processor D-1541 FCBGA 1667 supported CPU TDP support 45W System-on-Chip | 1U Rackmount | NA | NA | 1.7" (43mm) | 17.2" (437mm) | 9.8" (249mm) | Black | HDD 2x 3.5" or 4x 2.5" internal SATA3 hard drive bays (optional) * | 2400/2133/1866/1600MHz ECC DDR4 SDRAM | 10°C to 35°C (50°F to 95°F) | -40°C to 70°C (-40°F to 158°F) | 8% to 90% (non-condensing) | 5% to 95% (non-condensing) | 12 lbs (5.44 kg) | 8 lbs (3.62 kg) | NA | NA | NA | NA | 1x PCI-E 3.0 x16, 1x M.2 PCI-E 3.0 x4, | NA | 1x PCI-E 3.0 x16, 1x M.2 PCI-E 3.0 x4, | NA | 2x USB 3.0 ports (rear) | 2x USB 3.0 ports (rear) | Single socket FCBGA 1667; UDIMM in 4 sockets |  | Dual LAN via Intel® i350-AM2 Gigabit Ethernet Dual LAN via SoC 10GBase-T Virtual Machine Device Queues reduce I/O overhead Supports 10GBASE-T, 100BASE-TX, and 1000BASE-T, RJ45 output 1x Realtek RTL8201N PHY (dedicated IPMI) | 4 DIMM |  | 200W Low Noise AC-DC power supply with PFC | Y | 1 | supermicro | 5018D-FN4T | SUPERMICRO
214 | 290 | CSE-745BAC-R1K28B2 | Super X11DPi-N | Monitors for CPU Cores, Chipset Voltages, Memory. 4+1 Phase-switching voltage regulator | 4U Rackmountable / Tower Optional Rackmount Kit | Intel® C621 chipset | Up to 28 Cores | 17.8" (452mm) | 7.0" (178mm) | 25.5" (648mm) | Black | [] | 2933†/2666/2400/2133MHz ECC DDR4 RDIMM/LRDIMM | 10°C ~ 35°C (50°F ~ 95°F) | -40°C to 60°C (-40°F to 140°F) | 8% to 90% (non-condensing) | 5% to 95% (non-condensing) | 73.5 lbs (33.6 kg) | 56 lbs (25.6 kg) | NA | NA | NA | NA | 4 PCI-E 3.0 x16 | 4 PCI-E 3.0 x16, 2 PCI-E 3.0 x8 | 4 PCI-E 3.0 x16, 2 PCI-E 3.0 x8 slots6. M.2 Interface: PCI-E 3.0 x4 | 4TB | Rear USB: 2 USB 3.0 + 2 USB 2.0 Front USB: 2 USB 2.0 USB Header: 1 Type A | Rear USB: 2 USB 3.0 + 2 USB 2.0 Front USB: 2 USB 2.0 USB Header: 1 Type A | Dual Socket P (LGA 3647) support |  | Dual 1GbE LAN with Intel® X722 | 16 DIMM |  | NA | Y | 1 | supermicro | 7049P-TR | SUPERMICRO
215 | 291 | CSE-745BAC-R1K28B2 | Super X11DPi-NT | Monitors for CPU Cores, Chipset Voltages, Memory. 4+1 Phase-switching voltage regulator | 4U Rackmountable / Tower Optional Rackmount Kit | Intel® C622 chipset | Up to 28 Cores | 17.8" (452mm) | 7.0" (178mm) | 25.5" (648mm) | Black | [] | 2933†/2666/2400/2133MHz ECC DDR4 RDIMM/LRDIMM | 10°C ~ 35°C (50°F ~ 95°F) | -40°C to 60°C (-40°F to 140°F) | 8% to 90% (non-condensing) | 5% to 95% (non-condensing) | 73.5 lbs (33.6 kg) | 56 lbs (25.6 kg) | NA | NA | NA | NA | 4 PCI-E 3.0 x16 | 4 PCI-E 3.0 x16, 2 PCI-E 3.0 x8 | 4 PCI-E 3.0 x16, 2 PCI-E 3.0 x8 slots6. M.2 Interface: PCI-E 3.0 x4 | 4TB | Rear USB: 2 USB 3.0 + 2 USB 2.0 Front USB: 2 USB 2.0 USB Header: 1 Type A | Rear USB: 2 USB 3.0 + 2 USB 2.0 Front USB: 2 USB 2.0 USB Header: 1 Type A | Dual Socket P (LGA 3647) support |  | Intel® X722 10GBase-T Ethernet Controller Virtual Machine Device Queues reduce I/O overhead Supports 10GBASE-T, 100BASE-TX, and 1000BASE-T, RJ45 output | 16 DIMM |  | NA | Y | 1 | supermicro | 7049P-TRT | SUPERMICRO
216 | 293 | CSE-745TQ-R920B | Super X10DRi | Monitors for CPU Cores, +1.8V, +3.3V, +5V, +12V, +3.3V Standby, +5V Standby, VBAT, Memory, Chipset Voltages. 6-Phase-switching voltage regulator | 4U Rackmountable / Tower Optional Rackmount Kit | Intel® C612 chipset | Up to 22 Cores† / Up to 55MB† Cache | 17.2" (437mm) | 7.0" (178mm) | 25.5" (648mm) | Black | [] | 2400†/2133/1866/1600MHz ECC DDR4 SDRAM 72-bit | 10°C to 35°C (50°F to 95°F) | -40°C to 70°C (-40°F to 158°F) | 8% to 90% (non-condensing) | 5% to 95% (non-condensing) | 73.5 lbs (33.6 kg) | 56 lbs (25.6 kg) | NA | NA | NA | NA | 3 PCI-E 3.0 x16 | 3 PCI-E 3.0 x16, 3 PCI-E 3.0 x8 | 3 PCI-E 3.0 x16, 3 PCI-E 3.0 x8 slots | 2TB | Rear USB: 2x USB 3.0 + 2x USB 2.0 Front USB: 2x USB 2.0 USB Header: 2x 3.0, 2x 2.0, 1x Type A | Rear USB: 2x USB 3.0 + 2x USB 2.0 Front USB: 2x USB 2.0 USB Header: 2x 3.0, 2x 2.0, 1x Type A | Dual socket R3 (LGA 2011) supports |  | Intel® i350 Dual Port Gigabit Ethernet Virtual Machine Device Queues reduce I/O overhead Supports 10BASE-T, 100BASE-TX, and 1000BASE-T, RJ45 output 1x Realtek RTL8201N PHY (dedicated IPMI) | 4 DIMM |  | NA | Y | 1 | supermicro | 7048R-TR | SUPERMICRO
217 | 294 | CSE-731i-300B | Super X11SSL-F | Monitors for CPU Cores, +12V, +3.3V, +5V, +5V Standby, VBAT, Memory, Chipset Voltages. 6-Phase-switching voltage regulator | Mid-Tower Rackmount | Intel® C232 chipset | NA | 14.25" (362mm) | 7.25" (184mm) | 16.75" (425mm) | Black | [] | 2400/2133/1866/1600MHz ECC DDR4 SDRAM 72-bit, 288-pin (UDIMM) gold-plated DIMMs | 10°C to 35°C (50°F to 95°F) | -40°C to 70°C (-40°F to 158°F) | 8% to 90% (non-condensing) | 5% to 95% (non-condensing) | 40 lbs (18.1 kg)) |  | NA | NA | NA | NA | 1 PCI-E 3.0 x8 (in x16 | 1 PCI-E 3.0 x8 (in x16), 1 PCI-E 3.0 x8 | 1 PCI-E 3.0 x8 (in x16), 1 PCI-E 3.0 x8, and 1 PCI-E 3.0 x4 (in x8 slot) | NA | 5 USB 3.0 ports (2 rear + 2 via header + 1 Type A) | 2 USB 2.0 | Single Socket H4 (LGA 1151) supports |  | Dual Intel® I210-AT Gigabit Ethernet LAN ports Supports 10BASE-T, 100BASE-TX, and 1000BASE-T, RJ45 output | 4 DIMM |  | 300W AC power supply w/ PFC | Y | 1 | supermicro | 5039D-I | SUPERMICRO
218 | 295 | CSE-732D4-903B | Super X10DAi | Monitors for CPU Cores, +1.8V, +3.3V, +5V, +12V, +3.3V Standby, +5V Standby, VBAT, Memory, Chipset Voltages. 6-Phase-switching voltage regulator | Mid-Tower Rackmount | Intel® C612 chipset | Up to 22 Cores† / Up to 55MB† Cache | 16.7" (424mm) | 7.6" (193mm) | 20.68" (525.3mm) | Black | [] | 2400†/2133/1866/1600MHz ECC DDR4 SDRAM 72-bit | 10°C to 35°C (50°F to 95°F) | -40°C to 70°C (-40°F to 158°F) | 8% to 90% (non-condensing) | 5% to 95% (non-condensing) | 40 lbs (18.1 kg)) |  | NA | NA | NA | NA | 3x PCI-E 3.0 x16, 2x PCI-E 3.0 x8, 1x PCI-E 2.0 x4 (in x8) slot supports | NA | 3x PCI-E 3.0 x16, 2x PCI-E 3.0 x8, 1x PCI-E 2.0 x4 (in x8) slot supports | 2TB | 6x USB 3.0 ports (4 rear + 2 via header) | 6x USB 3.0 ports (4 rear + 2 via header) | Dual socket R3 (LGA 2011) supports |  | Intel® i210 Dual Port Gigabit Ethernet Virtual Machine Device Queues reduce I/O overhead Supports 10BASE-T, 100BASE-TX, and 1000BASE-T, RJ45 output | 4 DIMM |  | 900W AC multi output power supply | Y | 1 | supermicro | 7038A-I | SUPERMICRO
219 | 296 | CSE-732D3-903B | Super X10SRA | Intel® Xeon® processor E5-2600 v4†/ v3, E5-1600 v4†/ v3 family or Intel® Core™ i7 series (up to 160W TDP **) Single Socket R3 (LGA 2011) | Mid-Tower Rackmount | Intel® C612 chipset | NA | 16.7" (424mm) | 7.6" (193mm) | 20.68" (525.3mm) | Black | [] | 2400†/ 2133/1866/1600MHz ECC DDR4 SDRAM 72-bit, 288-pin (RDIMM / LRDIMM) / 284-pin gold-plated DIMMs | 10°C to 35°C (50°F to 95°F) | -40°C to 70°C (-40°F to 158°F) | 8% to 90% (non-condensing) | 5% to 95% (non-condensing) | 35.5 lbs (16.1kg) | 29.5 lbs (13.4 kg) | NA | NA | NA | NA | 4x PCI-E 3.0 x16 slots (runs 2x PCI-E 2.0 x1 (in x4) slots | NA | 4x PCI-E 3.0 x16 slots (runs 2x PCI-E 2.0 x1 (in x4) slots | NA | 6 USB 3.0 | 8x USB 3.0 ports (2 front + 6 rear) | Single socket R3 (LGA 2011) supports |  | Intel® i210-AT Dual Port Gigabit Ethernet Supports 10BASE-T, 100BASE-TX, and 1000BASE-T, RJ45 output | 4 DIMM |  | 900W AC multi output power supply | Y | 1 | supermicro | 5038A-I | SUPERMICRO
220 | 297 | CSE-732D3-1200B | Super X11DAi-N | Monitors for CPU Cores, Chipset Voltages, Memory. 4+1 Phase-switching voltage regulator | Mid-Tower Rackmount | Intel® C621 chipset | Up to 28 Cores | 16.7" (424mm) | 7.6" (193mm) | 20.68" (525.3mm) | Black | [] | 2933/2666/2400/2133MHz ECC DDR4 RDIMM/LRDIMM | 10°C to 35°C (50°F to 95°F) | -40°C to 70°C (-40°F to 158°F) | 8% to 90% (non-condensing) | 5% to 95% (non-condensing) | 40 lbs (18.1 kg)) |  | 1 | M-Key | PCI-E 3.0 x4 Form Factor | 2260, 2280, 22110 | 4 PCI-E 3.0 x16 | 4 PCI-E 3.0 x16, 2 PCI-E 3.0 x8 | 4 PCI-E 3.0 x16, 2 PCI-E 3.0 x8 slots, M.2 Interface: PCI-E 3.0 x4 M.2 Key: M-Key, 2 PCI-E 3.0 NVMe | 2TB | 6 USB 3.0 ports (4 rear, 2 front) | 6 USB 3.0 ports (4 rear, 2 front) | Dual Socket P (LGA 3647) support |  | Dual LAN with GbE from C621 | 16 DIMM |  | 1200W high-efficiency power supply w/ PMBus | Y | 1 | supermicro | 7039A-I | SUPERMICRO
221 | 298 | CSE-732D3-903B | Super X11SRA | Monitors for CPU Cores, +1.8V, +3.3V, +5V, +12V, +3.3V Standby, +5V Standby, VBAT, Memory, Chipset Voltages. 6-Phase-switching voltage regulator | Mid-Tower Rackmount | Intel® C422 chipset | NA | 16.7" (424mm) | 7.6" (193mm) | 20.68" (525.3mm) | Black | [] | 2666/2400/2133/1866/1600MHz ECC DDR4 SDRAM 72-bit 288-pin RDIMM/LRDIMM | 10°C to 35°C (50°F to 95°F) | -40°C to 70°C (-40°F to 158°F) | 8% to 90% (non-condensing) | 5% to 95% (non-condensing) | 35.5 lbs (16.1 kg)) |  | 1 | 2 PCI-E 3.0 x4 | 2 PCI-E 3.0 x4 | 22110/2280 M.2 | 3 PCI-E 3.0 x16 (8/16/16 | 3 PCI-E 3.0 x16 (8/16/16, 48 | 3 PCI-E 3.0 x16 (8/16/16, 48 lanes), 1 PCI-E 3.0 x4, M.2 Interface: 2 PCI-E 3.0 x4 U.2 Interface: 2 PCI-E 3.0 x4 | NA | 2 USB 3.0 | 6 USB 3.0 ports (4 rear + 2 headers) | Single Socket R4 (LGA 2066) supports |  | Single LAN with Intel® PHY I219LM LAN controller Single LAN with Aquantia 5G LAN chip AQC108 | 8 DIMM |  | 900W AC multi output power supply | Y | 1 | supermicro | 5039A-I | SUPERMICRO
222 | 299 | CSE-743TQ-1200B-SQ | Super X10DAi | Monitors for CPU Cores, +1.8V, +3.3V, +5V, +12V, +3.3V Standby, +5V Standby, VBAT, Memory, Chipset Voltages. 6-Phase-switching voltage regulator | 4U Rackmountable / Tower Optional Rackmount Kit | Intel® C612 chipset | Up to 22 Cores† / Up to 55MB† Cache | 17.8" (452mm) | 7.0" (178mm) | 25.5" (648mm) | Black | [] | 2400†/2133/1866/1600MHz ECC DDR4 SDRAM 72-bit | 10°C to 35°C (50°F to 95°F) | -40°C to 70°C (-40°F to 158°F) | 8% to 90% (non-condensing) | 5% to 95% (non-condensing) | 71 lbs (32.2 kg)) |  | NA | NA | NA | NA | 3 PCI-E 3.0 x16 | 3 PCI-E 3.0 x16, 2 PCI-E 3.0 x8 | 3 PCI-E 3.0 x16, 2 PCI-E 3.0 x8, and 1 PCI-E 2.0 x4 (in x8) slot supports | 2TB | 6 USB 3.0 ports (4 rear + 2 via header) | 6 USB 3.0 ports (4 rear + 2 via header) | Dual socket R3 (LGA 2011) supports |  | Intel® i210 Dual Port Gigabit Ethernet Virtual Machine Device Queues reduce I/O overhead Supports 10BASE-T, 100BASE-TX, and 1000BASE-T, RJ45 output | 4 DIMM |  | 1200W high-efficiency power supply w/ PMBus | Y | 1 | supermicro | 7048A-T | SUPERMICRO
223 | 300 | CSE-743TS-1200BP-SQ | Super X11DAi-N | Monitors for CPU Cores, Chipset Voltages, Memory. 4+1 Phase-switching voltage regulator | 4U Rackmountable / Tower Optional Rackmount Kit | Intel® C621 chipset | Up to 28 Cores | 17.8" (452mm) | 7.0" (178mm) | 25.5" (648mm) | Black | [] | 2933/2666/2400/2133MHz ECC DDR4 RDIMM/LRDIMM | 10°C ~ 35°C (50°F ~ 95°F) | -40°C to 60°C (-40°F to 140°F) | 8% to 90% (non-condensing) | 5% to 95% (non-condensing) | 71 lbs (32.2 kg)) |  | 1 | M-Key | PCI-E 3.0 x4 Form Factor | 2260, 2280, 22110 | 4 PCI-E 3.0 x16 | 4 PCI-E 3.0 x16, 2 PCI-E 3.0 x8 | 4 PCI-E 3.0 x16, 2 PCI-E 3.0 x8 slots, M.2 Interface: PCI-E 3.0 x4 2 PCI-E 3.0 NVMe x4 Internal Port(s) | 2TB | 6 USB 3.0 ports (4 rear, 2 front) | 6 USB 3.0 ports (4 rear, 2 front) | Dual Socket P (LGA 3647) support |  | Dual LAN with GbE from C621 | 16 DIMM |  | 1200W high-efficiency power supply w/ PMBus | Y | 1 | supermicro | 7049A-T | SUPERMICRO
224 | 301 | CSE-118GTS-1K43BP2 | Super X11SPG-TF | Monitors for CPU Cores, Chipset Voltages, Memory. 4+1 Phase-switching voltage regulator | 1U Rackmount | Intel® C621 chipset | Up to 28 Cores | 1.7" (43mm) | 17.2" (437mm) | 28.5" (724mm) | Black | [] | 2933†/2666/2400/2133MHz ECC DDR4 RDIMM/LRDIMM | 10°C ~ 35°C (50°F ~ 95°F) | -40°C to 60°C (-40°F to 140°F) | 8% to 90% (non-condensing) | 5% to 95% (non-condensing) | 36 lbs (16.33 kg) | 28 lbs (12.70 kg) | 1 | Supports 2 M.2 form factor 2280 Supports both M.2 NVMe and SATA SSD |  |  | 2 PCI-E 3.0 x16 | NA | 2 PCI-E 3.0 x16 slots (support double-width GPU), 1 PCI-E 3.0 x16 | 1.5TB | 2 USB 3.0 ports (rear) | 2 USB 3.0 ports (rear) | Single Socket P (LGA 3647) supports |  | NA | 6 DIMM |  | System Cooling | Y | 1 | supermicro | 1019GP-TT | SUPERMICRO
225 | 302 | CSE-818GTS-1K43BP2 | Super X11SPG-TF | Monitors for CPU Cores, Chipset Voltages, Memory. 4+1 Phase-switching voltage regulator | 1U Rackmount | Intel® C621 chipset | Up to 28 Cores | 1.7" (43mm) | 17.2" (437mm) | 28.2" (716mm) | Black | [] | 2933†/2666/2400/2133MHz ECC DDR4 RDIMM/LRDIMM | 10°C ~ 35°C (50°F ~ 95°F) | -40°C to 60°C (-40°F to 140°F) | 8% to 90% (non-condensing) | 5% to 95% (non-condensing) | 36 lbs (16.33 kg) | 28 lbs (12.70 kg) | 1 | Supports 2 M.2 form factor 2280 Supports both M.2 NVMe and SATA SSD |  |  | 2 PCI-E 3.0 x16 | NA | 2 PCI-E 3.0 x16 slots (support double-width GPU), 1 PCI-E 3.0 x16 | 1.5TB | 2 USB 3.0 ports (rear) | 2 USB 3.0 ports (rear) | Single Socket P (LGA 3647) supports |  | NA | 6 DIMM |  | System Cooling | Y | 1 | supermicro | 5019GP-TT | SUPERMICRO
226 | 303 | CSE-118GQE-R2K03P | Super X10DGQ | Monitors for CPU Cores, +1.5V, +3.3V, +5V, +12V, +5 Stdby, +3.3 Stdby, VBAT, Memory Voltages. 5 Phase-switching voltage regulator | 1U Rackmount | Intel® C612 chipset | Up to 22 Cores† / Up to 55MB† Cache | 1.7" (43mm) | 17.2" (437mm) | 35.2" (894mm) 39.3" (997mm) with rails | Black | [] | 2400†/2133/1866/1600MHz ECC DDR4 SDRAM 72-bit | 10°C to 35°C (50°F to 95°F) | -40°C to 70°C (-40°F to 158°F) | 8% to 90% (non-condensing) | 5% to 95% (non-condensing) | 58 lbs (21.8 kg) | 45 lbs (15.9 kg) | NA | NA | NA | NA | 4 PCI-E 3.0 x16 | 2 PCI-E 3.0 x8 | 4 PCI-E 3.0 x16 slots (4 NVIDIA 2 PCI-E 3.0 x8 (in x16) LP slot | 1TB | 2x USB 3.0 ports (2 via headers) | 2x USB 3.0 ports (2 via headers) | Dual socket R3 (LGA 2011) supports |  | Intel® i350 Dual Port Gigabit Ethernet Virtual Machine Device Queues reduce I/O overhead Supports 10BASE-T, 100BASE-TX, and 1000BASE-T, RJ45 output | 4 DIMM |  | System Cooling | Y | 1 | supermicro | 1028GQ-TR | SUPERMICRO
227 | 304 | CSE-118GH-R1K66B | Super X10DRG-H | Monitors for CPU Cores,+1.5V, +3.3V, +5V, +12V, +5 Stdby, +3.3 Stdby, VBAT, Memory Voltages. 5 Phase-switching voltage regulator | 1U Rackmount | Intel® C612 chipset | Up to 22 Cores† / Up to 55MB† Cache | 1.7" (43mm) | 17.2" (437mm) | 30.6" (777mm) | Black | Hot-swap 4x 2.5" Hot-swap drive bays | 2400†/2133/1866/1600MHz ECC DDR4 SDRAM 72-bit | 10°C to 35°C (50°F to 95°F) | -40°C to 70°C (-40°F to 158°F) | 8% to 90% (non-condensing) | 5% to 95% (non-condensing) | 48 lbs (21.8 kg) | 35 lbs (15.9 kg) | NA | NA | NA | NA | 4 PCI-E 3.0 x16 | 1 PCI-E 3.0 x8 | 4 PCI-E 3.0 x16 slots (3 GPU/MIC cards optional), 1 PCI-E 3.0 x8 LP slot | 2TB | 4x USB 3.0 ports (2 rear, 2 via header) | 4x USB 3.0 ports (2 rear, 2 via header) | Dual socket R3 (LGA 2011) supports |  | Intel® i350-AM2 Dual Port Gigabit Ethernet Virtual Machine Device Queues reduce I/O overhead Supports 10BASE-T, 100BASE-TX, and 1000BASE-T, RJ45 output | 4 DIMM |  | System Cooling | Y | 1 | supermicro | 1028GR-TR | SUPERMICRO
228 | 305 | CSE-R422BG-1 | Super X11DGO-T | Dual Socket P (LGA 3647) 2nd Gen Intel® Xeon® Scalable Processors and Intel® Xeon® Scalable Processors‡, 3 UPI up to 10.4GT/s Support CPU TDP 70-205W | 4U Rackmountable Rackmount Kit (MCP-290-31401-0N) | Intel® C621 chipset | Up to 28 Cores | 7.0" (178mm) | 17.6" (447mm) | 31.7" (805mm) | Black | [] | 2933†/2666/2400/2133MHz ECC DDR4 RDIMM/LRDIMM | 10°C ~ 35°C (50°F ~ 95°F) | -40°C to 60°C (-40°F to 140°F) | 8% to 90% (non-condensing) | 5% to 95% (non-condensing) | 135 lbs (61.2 kg) | 80 lbs (36.2 kg) | 1 | 2260, 2280, 22110 |  |  | NA | NA | NA | NA | 2 USB 3.0 ports (front) | 2 USB 3.0 ports (front) | NA |  | Dual Port 10GBase-T from Intel X540 Ethernet Controller | 24 DIMM |  | 2200W Redundant Titanium Level Power Supplies with PMBus | NA | 1 | supermicro | 4029GP-TVRT | SUPERMICRO
229 | 306 | CSE-1018G-R12KP | Super X11DPG-HGX2 | Dual Socket P (LGA 3647) Intel® Xeon® Scalable Processors, 3 UPI up to 10.4GT/s Support CPU TDP 205W | 10U Rackmountable | Intel® C621 chipset | Up to 28 Cores | 17.2" (437mm) | 17.8" (452mm) | 27.75" (705mm) | Black | [] | 2933/2666/2400/2133MHz ECC DDR4 RDIMM/LRDIMM | 10°C ~ 35°C (50°F ~ 95°F) | -40°C to 60°C (-40°F to 140°F) | 10% to 85% (non-condensing) | 5% to 95% (non-condensing) | 385 lbs (175 kg) | 298 lbs (135 kg) | 1 | M-Key | 2 PCI-E 3.0 x4 Form Factors | 2280, 22110 | NA | NA | NA | NA | 2 USB 3.0 ports (front) | 2 USB 3.0 ports (front) | NA |  | Dual Port 10GBase-T from Intel X540 Ethernet Controller | 24 DIMM |  | 6x 3000W Redundant Titanium Level Power Supplies with PMBus | NA | 1 | supermicro | 9029GP-TNVRT | SUPERMICRO
230 | 307 | CSE-802TS-R606WBP | Super X11DDW-NT | Monitors for CPU Cores, Chipset Voltages, Memory. 4+1 Phase-switching voltage regulator | 1U Rackmount | Intel® C622 chipset | Up to 28 Cores | 1.7" (43mm) | 17.6" (447mm) | 37.40" (950mm)** | Black | Hot-swap 12 Hot-swap 3.5" SAS3/SATA3 drive bays 4 Hot-swap 2.5" 7mm NVMe/SATA drive bays | 2933†/2666/2400/2133MHz ECC DDR4 RDIMM/LRDIMM | 10°C ~ 35°C (50°F ~ 95°F) | -40°C to 60°C (-40°F to 140°F) | 8% to 90% (non-condensing) | 5% to 95% (non-condensing) | 80 lbs (36.3 kg) | 65 lbs (29.5 kg) | NA | NA | NA | NA | 2 PCI-E 3.0 x16 | 1 PCI-E 3.0 x8 | 2 PCI-E 3.0 x16 slots, 1 PCI-E 3.0 x8 LP slot, 1 PCI-E 3.0 x4 NVMe M.2 slot | 3TB | 4 USB 3.0 | 4 USB 3.0 ports (rear) | Dual Socket P (LGA 3647) support |  | Dual LAN with 10GBase-T from Intel C622 | 12 DIMM |  | NA | Y | 1 | supermicro | 6019P-ACR12L | SUPERMICRO
231 | 308 | CSE-826BE1C-R802LPB | Super X11SPH-nCTF | Monitors for CPU Cores, Chipset Voltages, Memory. 4+1 Phase-switching voltage regulator | 2U Rackmount | Intel® C622 chipset | Up to 28 Cores | 3.5" (89mm) | 17.2" (437mm) | 25.6" (648mm) | Black | [] | 2933†/2666/2400/2133MHz ECC DDR4 RDIMM/LRDIMM | 10°C ~ 35°C (50°F ~ 95°F) | -40°C to 70°C (-40°F to 158°F) | 8% to 90% (non-condensing) | 5% to 95% (non-condensing) | 58 lbs (26.3 kg) | 34 lbs (15.4 kg) | 1 | M-Key Double Height Connector | PCI-E 3.0 x4 and SATA Form Factor | 2280 | 1 PCI-E 3.0 x16 | 1 PCI-E 3.0 x16, 1 PCI-E 3.0 x8 | 1 PCI-E 3.0 x16, 1 PCI-E 3.0 x8, 1 PCI-E 3.0 x8, 1 PCI-E 3.0 x4 (in x8) | 2TB | 5 USB 3.0 ports (2 rear + 2 headers + 1 Type A) | 5 USB 3.0 ports (2 rear + 2 headers + 1 Type A) | Single Socket P (LGA 3647) supports |  | Dual LAN with 10GBase-T with Intel® X722 + X557 | 8 DIMM |  | NA | Y | 1 | supermicro | 5029P-E1CTR12L | SUPERMICRO
232 | 309 | CSE-826BE1C4-R1K23LPB | Super X11DPH-T | Monitors for CPU Cores, Chipset Voltages, Memory. 4+1 Phase-switching voltage regulator | 2U Rackmount | Intel® C622 chipset | Up to 28 Cores | 3.5" (89mm) | 17.2" (437mm) | 24.8" (630mm) | Black | [] | 2933†/2666/2400/2133MHz ECC DDR4 RDIMM/LRDIMM | 10°C ~ 35°C (50°F ~ 95°F) | -40°C to 60°C (-40°F to 140°F) | 8% to 90% (non-condensing) | 5% to 95% (non-condensing) | 61 lbs (27.7 kg)) |  | NA | NA | NA | NA | 3 PCI-E 3.0 x16 | 3 PCI-E 3.0 x16, 4 PCI-E 3.0 x8 | 3 PCI-E 3.0 x16, 4 PCI-E 3.0 x8 | 4TB | 4 USB 3.0 ports (rear) | 4 USB 3.0 ports (rear) | Dual Socket P (LGA 3647) support |  | Dual 10GBase-T LAN ports with Intel X722 + PHY Intel X557 | 16 DIMM |  | NA | Y | 1 | supermicro | 6029P-E1CR12H | SUPERMICRO
233 | 310 | CSE-826BE1C4-R1K23LPB | Super X11DPH-T | Monitors for CPU Cores, Chipset Voltages, Memory. 4+1 Phase-switching voltage regulator | 2U Rackmount | Intel® C622 chipset | Up to 28 Cores | 3.5" (89mm) | 17.2" (437mm) | 24.8" (630mm) | Black | [] | 2933†/2666/2400/2133MHz ECC DDR4 RDIMM/LRDIMM | 10°C ~ 35°C (50°F ~ 95°F) | -40°C to 60°C (-40°F to 140°F) | 8% to 90% (non-condensing) | 5% to 95% (non-condensing) | 61 lbs (27.7 kg)) |  | NA | NA | NA | NA | 3 PCI-E 3.0 x16 | 3 PCI-E 3.0 x16, 4 PCI-E 3.0 x8 | 3 PCI-E 3.0 x16, 4 PCI-E 3.0 x8 | 4TB | 4 USB 3.0 ports (rear) | 4 USB 3.0 ports (rear) | Dual Socket P (LGA 3647) support |  | Dual 10GBase-T LAN ports with Intel X722 + PHY Intel X557 | 16 DIMM |  | NA | Y | 1 | supermicro | 6029P-E1CR12T | SUPERMICRO
234 | 311 | CSE-826BE1C4-R1K23LPB | Super X11DPH-T | Monitors for CPU Cores, Chipset Voltages, Memory. 4+1 Phase-switching voltage regulator | 2U Rackmount | Intel® C622 chipset | Up to 28 Cores | 3.5" (89mm) | 17.2" (437mm) | 24.8" (630mm) | Black | [] | 2933†/2666/2400/2133MHz ECC DDR4 RDIMM/LRDIMM | 10°C ~ 35°C (50°F ~ 95°F) | -40°C to 60°C (-40°F to 140°F) | 8% to 90% (non-condensing) | 5% to 95% (non-condensing) | 61 lbs (27.7 kg)) |  | NA | NA | NA | NA | 3 PCI-E 3.0 x16 | 3 PCI-E 3.0 x16, 4 PCI-E 3.0 x8 | 3 PCI-E 3.0 x16, 4 PCI-E 3.0 x8 | 4TB | 4 USB 3.0 ports (rear) | 4 USB 3.0 ports (rear) | Dual Socket P (LGA 3647) support |  | Dual 10GBase-T LAN ports with Intel X722 + PHY Intel X557 | 16 DIMM |  | NA | Y | 1 | supermicro | 6029P-E1CR12L | SUPERMICRO
235 | 312 | CSE-829HE1C4-R1K62LPB | Super X11DPH-T | Monitors for CPU Cores, Chipset Voltages, Memory. 4+1 Phase-switching voltage regulator | 2U Rackmount | Intel® C622 chipset | Up to 28 Cores | 3.5" (89mm) | 17.2" (437mm) | 27.75" (705 mm) | Black | [] | 2933†/2666/2400/2133MHz ECC DDR4 RDIMM/LRDIMM | 10°C ~ 35°C (50°F ~ 95°F) | -40°C to 60°C (-40°F to 140°F) | 8% to 90% (non-condensing) | 5% to 95% (non-condensing) | 62 lbs (28.12 kg)) |  | NA | NA | NA | NA | 3 PCI-E 3.0 x16 | 3 PCI-E 3.0 x16, 4 PCI-E 3.0 x8 | 3 PCI-E 3.0 x16, 4 PCI-E 3.0 x8 | 4TB | 4 USB 3.0 ports (rear) | 4 USB 3.0 ports (rear) | Dual Socket P (LGA 3647) support |  | Dual 10GBase-T LAN ports with Intel X722 + PHY Intel X557 | 16 DIMM |  | 1600W Redundant Power Supplies with PMBus | Y | 1 | supermicro | 6029P-E1CR16T | SUPERMICRO
236 | 313 | CSE-216BE1C4-R1K23LPB | Super X11DPH-T | Monitors for CPU Cores, Chipset Voltages, Memory. 4+1 Phase-switching voltage regulator | 2U Rackmount | Intel® C622 chipset | Up to 28 Cores | 3.5" (89mm) | 17.2" (437mm) | 24.8" (630mm) | Black | [] | 2933†/2666/2400/2133MHz ECC DDR4 RDIMM/LRDIMM | 10°C ~ 35°C (50°F ~ 95°F) | -40°C to 60°C (-40°F to 140°F) | 8% to 90% (non-condensing) | 5% to 95% (non-condensing) | 61 lbs (27.7 kg)) |  | NA | NA | NA | NA | 3 PCI-E 3.0 x16 | 3 PCI-E 3.0 x16, 4 PCI-E 3.0 x8 | 3 PCI-E 3.0 x16, 4 PCI-E 3.0 x8 | 4TB | 4 USB 3.0 ports (rear) | 4 USB 3.0 ports (rear) | Dual Socket P (LGA 3647) support |  | Dual 10GBase-T LAN ports with Intel X722 + PHY Intel X557 | 16 DIMM |  | NA | Y | 1 | supermicro | 2029P-E1CR24H | SUPERMICRO
237 | 314 | CSE-826STS-R1K62P1 | Super X11DSC+ | Monitors for CPU Cores, Chipset Voltages, Memory. 4+1 Phase-switching voltage regulator | 2U Rackmount | Intel® C621 chipset | Up to 28 Cores | 3.5" (89mm) | 17.2" (437mm) | 34" (863mm) | Black | Hot-swap 24 Hot-swap 3.5" SAS3/SATA3 drive bays 2 Hot-swap 2.5" SATA3 drive bays (rear) | 2933†/2666/2400/2133MHz ECC DDR4 RDIMM/LRDIMM | 10°C ~ 35°C (50°F ~ 95°F) | -40°C to 60°C (-40°F to 140°F) | 8% to 90% (non-condensing) | 5% to 95% (non-condensing) | NA) | NA) | NA | NA | NA | NA | 2 PCI-E 3.0 x16 | 2 PCI-E 3.0 x16, 1 PCI-E 3.0 x8 | 2 PCI-E 3.0 x16, 1 PCI-E 3.0 x8, 1 SIOM | 6TB | 2 USB 3.0 ports (rear) | 2 USB 3.0 ports (rear) | Dual Socket P (LGA 3647) support |  | NA | 24 DIMM |  | 1600W Redundant Power Supplies with PMBus | Y | 1 | supermicro | 6029P-E1CR24H | SUPERMICRO
238 | 315 | CSE-826STS-R1K62P1 | Super X11DSC+ | Monitors for CPU Cores, Chipset Voltages, Memory. 4+1 Phase-switching voltage regulator | 2U Rackmount | Intel® C621 chipset | Up to 28 Cores | 3.5" (89mm) | 17.2" (437mm) | 34" (863mm) | Black | Hot-swap 24 Hot-swap 3.5" SAS3/SATA3 drive bays 2 Hot-swap 2.5" SATA3 drive bays (rear) | 2933†/2666/2400/2133MHz ECC DDR4 RDIMM/LRDIMM | 10°C ~ 35°C (50°F ~ 95°F) | -40°C to 60°C (-40°F to 140°F) | 8% to 90% (non-condensing) | 5% to 95% (non-condensing) | NA) | NA) | NA | NA | NA | NA | 2 PCI-E 3.0 x16 | 2 PCI-E 3.0 x16, 1 PCI-E 3.0 x8 | 2 PCI-E 3.0 x16, 1 PCI-E 3.0 x8, 1 SIOM | 6TB | 2 USB 3.0 ports (rear) | 2 USB 3.0 ports (rear) | Dual Socket P (LGA 3647) support |  | NA | 24 DIMM |  | 1600W Redundant Power Supplies with PMBus | Y | 1 | supermicro | 6029P-E1CR24L | SUPERMICRO
239 | 316 | CSE-836BE1C-R1K23B | Super X11DPH-T | Monitors for CPU Cores, Chipset Voltages, Memory. 4+1 Phase-switching voltage regulator | 3U Rackmount | Intel® C622 chipset | Up to 28 Cores | 5.2" (132mm) | 17.2" (437mm) | 25.5" (648mm) | Black | [] | 2933†/2666/2400/2133MHz ECC DDR4 RDIMM/LRDIMM | 10°C ~ 35°C (50°F ~ 95°F) | -40°C to 60°C (-40°F to 140°F) | 8% to 90% (non-condensing) | 5% to 95% (non-condensing) | 79 lbs (35.8 kg) | 48 lbs (21.8 kg) | NA | NA | NA | NA | 3 PCI-E 3.0 x16 | 3 PCI-E 3.0 x16, 4 PCI-E 3.0 x8 | 3 PCI-E 3.0 x16, 4 PCI-E 3.0 x8 | 4TB | 4 USB 3.0 ports (rear) | 4 USB 3.0 ports (rear) | Dual Socket P (LGA 3647) support |  | Dual 10GBase-T LAN ports with Intel X722 + PHY Intel X557 | 16 DIMM |  | NA | Y | 1 | supermicro | 6039P-E1CR16H | SUPERMICRO
240 | 317 | CSE-836BE1C-R1K23B | Super X11DPH-T | Monitors for CPU Cores, Chipset Voltages, Memory. 4+1 Phase-switching voltage regulator | 3U Rackmount | Intel® C622 chipset | Up to 28 Cores | 5.2" (132mm) | 17.2" (437mm) | 25.5" (648mm) | Black | [] | 2933†/2666/2400/2133MHz ECC DDR4 RDIMM/LRDIMM | 10°C ~ 35°C (50°F ~ 95°F) | -40°C to 60°C (-40°F to 140°F) | 8% to 90% (non-condensing) | 5% to 95% (non-condensing) | 79 lbs (35.8 kg) | 48 lbs (21.8 kg) | NA | NA | NA | NA | 3 PCI-E 3.0 x16 | 3 PCI-E 3.0 x16, 4 PCI-E 3.0 x8 | 3 PCI-E 3.0 x16, 4 PCI-E 3.0 x8 | 4TB | 4 USB 3.0 ports (rear) | 4 USB 3.0 ports (rear) | Dual Socket P (LGA 3647) support |  | Dual 10GBase-T LAN ports with Intel X722 + PHY Intel X557 | 16 DIMM |  | NA | Y | 1 | supermicro | 6039P-E1CR16L | SUPERMICRO
241 | 318 | CSE-847BTS-R1K23LPBP | Super X11SPH-nCTF | Monitors for CPU Cores, Chipset Voltages, Memory. 4+1 Phase-switching voltage regulator | 4U Rackmount | Intel® C622 chipset | Up to 28 Cores | 7" (178mm) | 17.2" (437mm) | 27.5" (699mm) | Black | [] | 2933†/2666/2400/2133MHz ECC DDR4 RDIMM/LRDIMM | 10°C ~ 35°C (50°F ~ 95°F) | -40°C to 70°C (-40°F to 158°F) | 8% to 90% (non-condensing) | 5% to 95% (non-condensing) | 102.5 lbs (46.4 kg) | 65.5 lbs (29.7 kg) | 1 | M-Key Double Height Connector | PCI-E 3.0 x4 and SATA Form Factor | 2280 | 1 PCI-E 3.0 x16 | 1 PCI-E 3.0 x16, 1 PCI-E 3.0 x8 | 1 PCI-E 3.0 x16, 1 PCI-E 3.0 x8, 1 PCI-E 3.0 x8, 1 PCI-E 3.0 x4 (in x8) | 2TB | 5 USB 3.0 ports (2 rear + 2 headers + 1 Type A) | 5 USB 3.0 ports (2 rear + 2 headers + 1 Type A) | Single Socket P (LGA 3647) supports |  | Dual LAN with 10GBase-T with Intel® X722 + X557 | 8 DIMM |  | NA | Y | 1 | supermicro | 5049P-E1CTR36 | SUPERMICRO
242 | 319 | CSE-946LTS-R1K66P1 | Super X11SPL-F | Monitors for CPU Cores, Chipset Voltages, Memory. 4+1 Phase-switching voltage regulator | 4U Rackmount | Intel® C621 chipset | Up to 28 Cores | 7" (178mm) | 17.2" (437mm) | 26" (660mm) | Black | [] | 2933†/2666/2400/2133MHz ECC DDR4 RDIMM/LRDIMM | 10°C ~ 35°C (50°F ~ 95°F) | -40°C to 70°C (-40°F to 158°F) | 8% to 90% (non-condensing) | 5% to 95% (non-condensing) | 120 lbs (54.43 kg) | 85 lbs (38.56 kg) | 1 | M-Key Double Height Connector | PCI-E 3.0 x4 and SATA Form Factor | 2280, 22110 | 2 PCI-E 3.0 x8 (in x16 | 2 PCI-E 3.0 x8 | 2 PCI-E 3.0 x8 (in x16), 3 PCI-E 3.0 x8, 1 PCI-E 3.0 x4 (in x8) 1 PCI-E 3.0 x8 (occupied by HBA) | 2TB | 5 USB 3.0 ports (2 rear + 2 headers + 1 Type A) | 5 USB 3.0 ports (2 rear + 2 headers + 1 Type A) | Single Socket P (LGA 3647) supports |  | Dual 1GbE LAN ports with Intel® I210 | 8 DIMM |  | NA | Y | 1 | supermicro | 5049P-E1CR45L | SUPERMICRO
243 | 320 | CSE-946LTS-R1K66P1 | Super X11SPL-F | Monitors for CPU Cores, Chipset Voltages, Memory. 4+1 Phase-switching voltage regulator | 4U Rackmount | Intel® C621 chipset | Up to 28 Cores | 7" (178mm) | 17.2" (437mm) | 26" (660mm) | Black | [] | 2933†/2666/2400/2133MHz ECC DDR4 RDIMM/LRDIMM | 10°C ~ 35°C (50°F ~ 95°F) | -40°C to 70°C (-40°F to 158°F) | 8% to 90% (non-condensing) | 5% to 95% (non-condensing) | 120 lbs (54.43 kg) | 85 lbs (38.56 kg) | 1 | M-Key Double Height Connector | PCI-E 3.0 x4 and SATA Form Factor | 2280, 22110 | 2 PCI-E 3.0 x8 (in x16 | 2 PCI-E 3.0 x8 | 2 PCI-E 3.0 x8 (in x16), 3 PCI-E 3.0 x8, 1 PCI-E 3.0 x4 (in x8) 1 PCI-E 3.0 x8 (occupied by HBA) | 2TB | 5 USB 3.0 ports (2 rear + 2 headers + 1 Type A) | 5 USB 3.0 ports (2 rear + 2 headers + 1 Type A) | Single Socket P (LGA 3647) supports |  | Dual 1GbE LAN ports with Intel® I210 | 8 DIMM |  | NA | Y | 1 | supermicro | 5049P-E1CR45H | SUPERMICRO
244 | 321 | CSE-846BE1C-R1K23B | Super X11DPH-T | Monitors for CPU Cores, Chipset Voltages, Memory. 4+1 Phase-switching voltage regulator | 4U Rackmount | Intel® C622 chipset | Up to 28 Cores | 7" (178mm) | 17.2" (437mm) | 26.5" (673mm) | Black | [] | 2933†/2666/2400/2133MHz ECC DDR4 RDIMM/LRDIMM | 10°C ~ 35°C (50°F ~ 95°F) | -40°C to 60°C (-40°F to 140°F) | 8% to 90% (non-condensing) | 5% to 95% (non-condensing) | 92 lbs (41.7 kg) | 55 lbs (24.9 kg) | NA | NA | NA | NA | 3 PCI-E 3.0 x16 | 3 PCI-E 3.0 x16, 4 PCI-E 3.0 x8 | 3 PCI-E 3.0 x16, 4 PCI-E 3.0 x8 | 4TB | 4 USB 3.0 ports (rear) | 4 USB 3.0 ports (rear) | Dual Socket P (LGA 3647) support |  | Dual 10GBase-T LAN ports with Intel X722 + PHY Intel X557 | 16 DIMM |  | NA | Y | 1 | supermicro | 6049P-E1CR24H | SUPERMICRO
245 | 322 | CSE-847BE1C4-R1K23LPB | Super X11DPH-T | Monitors for CPU Cores, Chipset Voltages, Memory. 4+1 Phase-switching voltage regulator | 4U Rackmount | Intel® C622 chipset | Up to 28 Cores | 7" (178mm) | 17.2" (437mm) | 27.5" (699mm) | Black | [] | 2933†/2666/2400/2133MHz ECC DDR4 RDIMM/LRDIMM | 10°C ~ 35°C (50°F ~ 95°F) | -40°C to 60°C (-40°F to 140°F) | 8% to 90% (non-condensing) | 5% to 95% (non-condensing) | 102.5 lbs (46.4 kg) | 65.5 lbs (29.7 kg) | NA | NA | NA | NA | 3 PCI-E 3.0 x16 | 3 PCI-E 3.0 x16, 4 PCI-E 3.0 x8 | 3 PCI-E 3.0 x16, 4 PCI-E 3.0 x8 | 4TB | 4 USB 3.0 ports (rear) | 4 USB 3.0 ports (rear) | Dual Socket P (LGA 3647) support |  | Dual 10GBase-T LAN ports with Intel X722 + PHY Intel X557 | 16 DIMM |  | NA | Y | 1 | supermicro | 6049P-E1CR36H | SUPERMICRO
246 | 323 | CSE-946LTS-R1K66P1 | Super X11DSC+ | Monitors for CPU Cores, Chipset Voltages, Memory. 4+1 Phase-switching voltage regulator | 4U Rackmount | Intel® C621 chipset | Up to 28 Cores | 7" (178mm) | 17.2" (437mm) | 26" (660mm) | Black | [] | 2933†/2666/2400/2133MHz ECC DDR4 RDIMM/LRDIMM | 10°C ~ 35°C (50°F ~ 95°F) | -40°C to 60°C (-40°F to 140°F) | 8% to 90% (non-condensing) | 5% to 95% (non-condensing) | 120 lbs (54.43 kg) | 85 lbs (38.56 kg) | NA | NA | NA | NA | 2 PCI-E 3.0 x16 | 2 PCI-E 3.0 x16, 1 PCI-E 3.0 x8 | 2 PCI-E 3.0 x16, 1 PCI-E 3.0 x8, 1 SIOM | 6TB | 2 USB 3.0 ports (rear) | 2 USB 3.0 ports (rear) | Dual Socket P (LGA 3647) support |  | NA | 24 DIMM |  | NA | Y | 1 | supermicro | 6049P-E1CR45L | SUPERMICRO
247 | 324 | CSE-946LTS-R1K66P1 | Super X11DSC+ | Monitors for CPU Cores, Chipset Voltages, Memory. 4+1 Phase-switching voltage regulator | 4U Rackmount | Intel® C621 chipset | Up to 28 Cores | 7" (178mm) | 17.2" (437mm) | 26" (660mm) | Black | [] | 2933†/2666/2400/2133MHz ECC DDR4 RDIMM/LRDIMM | 10°C ~ 35°C (50°F ~ 95°F) | -40°C to 60°C (-40°F to 140°F) | 8% to 90% (non-condensing) | 5% to 95% (non-condensing) | NA) | NA) | NA | NA | NA | NA | 2 PCI-E 3.0 x16 | 2 PCI-E 3.0 x16, 1 PCI-E 3.0 x8 | 2 PCI-E 3.0 x16, 1 PCI-E 3.0 x8, 1 SIOM | 6TB | 2 USB 3.0 ports (rear) | 2 USB 3.0 ports (rear) | Dual Socket P (LGA 3647) support |  | NA | 24 DIMM |  | NA | Y | 1 | supermicro | 6049P-E1CR45H | SUPERMICRO
248 | 325 | CSE-946STS-R2K05P | Super X11DSC+ | Monitors for CPU Cores, Chipset Voltages, Memory. 4+1 Phase-switching voltage regulator | 4U Rackmount | Intel® C621 chipset | Up to 28 Cores | 7" (178mm) | 17.2" (437mm) | 30.2" (767mm) | Black | [] | 2933†/2666/2400/2133MHz ECC DDR4 RDIMM/LRDIMM | 10°C ~ 35°C (50°F ~ 95°F) | -40°C to 60°C (-40°F to 140°F) | 8% to 90% (non-condensing) | 5% to 95% (non-condensing) | 170.5 lbs (77.3kg) | 118 lbs (53.5 kg) | NA | NA | NA | NA | 2 PCI-E 3.0 x16 | 2 PCI-E 3.0 x16, 1 PCI-E 3.0 x8 | 2 PCI-E 3.0 x16, 1 PCI-E 3.0 x8, 1 SIOM | 6TB | 2 USB 3.0 ports (rear) | 2 USB 3.0 ports (rear) | Dual Socket P (LGA 3647) support |  | NA | 24 DIMM |  | 2000W Redundant Power Supplies with PMBus | Y | 1 | supermicro | 6049P-E1CR60L | SUPERMICRO
249 | 326 | CSE-946STS-R2K05P | Super X11DSC+ | Monitors for CPU Cores, Chipset Voltages, Memory. 4+1 Phase-switching voltage regulator | 4U Rackmount | Intel® C621 chipset | Up to 28 Cores | 7" (178mm) | 17.2" (437mm) | 30.2" (767mm) | Black | [] | 2933†/2666/2400/2133MHz ECC DDR4 RDIMM/LRDIMM | 10°C ~ 35°C (50°F ~ 95°F) | -40°C to 60°C (-40°F to 140°F) | 8% to 90% (non-condensing) | 5% to 95% (non-condensing) | 170.5 lbs (77.3kg) | 118 lbs (53.5 kg) | NA | NA | NA | NA | 2 PCI-E 3.0 x16 | 2 PCI-E 3.0 x16, 1 PCI-E 3.0 x8 | 2 PCI-E 3.0 x16, 1 PCI-E 3.0 x8, 1 SIOM | 6TB | 2 USB 3.0 ports (rear) | 2 USB 3.0 ports (rear) | Dual Socket P (LGA 3647) support |  | NA | 24 DIMM |  | 2000W Redundant Power Supplies with PMBus | Y | 1 | supermicro | 6049P-E1CR60H | SUPERMICRO
250 | 327 | CSE-946TS-R3KBP | Super X10DSC-TP4S | Intel® Xeon® processor E5-2600 v4†/ v3 family (up to 145W TDP) * Dual Socket R3 (LGA 2011) | 4U Rackmount | Intel® C612 chipset | Up to 22 Cores† / Up to 55MB† Cache | 7" (178mm) | 17.6" (447mm) | 38.2" (970mm) | Black | Hot-swap 90x 3.5" Hot-swap SAS3/SATA3 drive bays 2x 2.5" rear Hot-swap SATA drive bays | 2400†/2133/1866/1600MHz ECC DDR4 SDRAM 72-bit | 10°C to 35°C (50°F to 95°F) | -40°C to 70°C (-40°F to 158°F) | 8% to 90% (non-condensing) | 5% to 95% (non-condensing) | 235 lbs (106.6 kg) | 160 lbs (72.6 kg) | NA | NA | NA | NA | NA | NA | NA | 1TB | 2 USB 3.0 ports (rear) | 2 USB 3.0 ports (rear) | Dual socket R3 (LGA 2011) supports |  | Quad LAN with Intel® X710® Family Controller SIOM card for multiple IO options | 4 DIMM |  | NA | Y | 1 | supermicro | 6048R-E1CR90L | SUPERMICRO
251 | 328 | CSE-217BHQ+-R2K22BP2 | Super X11DPT-B | Monitors for CPU Cores, Chipset Voltages, Memory. 4+1 Phase-switching voltage regulator | 2U Rackmount | Intel® C621 chipset | Up to 28 Cores | 3.47" (88mm) | 17.6" (447mm) | 28.75" (730mm) | Black | [] | 2933†/2666/2400/2133MHz ECC DDR4 RDIMM/LRDIMM | 10°C ~ 35°C (50°F ~ 95°F) | -40°C to 60°C (-40°F to 140°F) | 8% to 90% (non-condensing) | 5% to 95% (non-condensing) | 85 lbs (38.6kg) | 54.5 lbs (24.7 kg) | 1 | via optional AOC-SMG3-2H8M2-B |  |  | 2 PCI-E 3.0 x16 | NA | 2 PCI-E 3.0 x16 (LP) slot; 1 SIOM | 6TB | 2 USB 3.0 ports (rear) | 2 USB 3.0 ports (rear) | Dual Socket P (LGA 3647) support |  | NA | 24 DIMM |  | 2200W Redundant Power Supplies with PMBus | Y | 1 | supermicro | 2029BT-HNR | SUPERMICRO
252 | 329 | CSE-217BHQ+-R2K22BP2 | Super X11DPT-B | Monitors for CPU Cores, Chipset Voltages, Memory. 4+1 Phase-switching voltage regulator | 2U Rackmount | Intel® C621 chipset | Up to 28 Cores | 3.47" (88mm) | 17.6" (447mm) | 28.75" (730mm) | Black | [] | 2933†/2666/2400/2133MHz ECC DDR4 RDIMM/LRDIMM | 10°C ~ 35°C (50°F ~ 95°F) | -40°C to 60°C (-40°F to 140°F) | 8% to 90% (non-condensing) | 5% to 95% (non-condensing) | 85 lbs (38.6kg) | 54.5 lbs (24.7 kg) | 1 | via optional AOC-SMG3-2H8M2-B |  |  | 2 PCI-E 3.0 x16 | NA | 2 PCI-E 3.0 x16 (LP) slot; 1 SIOM | 6TB | 2 USB 3.0 ports (rear) | 2 USB 3.0 ports (rear) | Dual Socket P (LGA 3647) support |  | NA | 24 DIMM |  | 2200W Redundant Power Supplies with PMBus | Y | 1 | supermicro | 2029BT-HNC0R | SUPERMICRO
253 | 330 | CSE-217HQ+-R2K20BP3 | Super X11DPT-PS | Monitors for CPU Cores, Chipset Voltages, Memory. 5+1 Phase-switching voltage regulator | 2U Rackmount | Intel® C621 chipset | Up to 28 Cores | 3.47" (88mm) | 17.25" (438mm) | 28.5" (724mm) | Black | Hot-swap 6 Hot-swap 2.5" SAS/SATA HDD trays | 2933†/2666/2400/2133MHz ECC DDR4 RDIMM/LRDIMM | 10°C ~ 35°C (50°F ~ 95°F) | -40°C to 60°C (-40°F to 140°F) | 8% to 90% (non-condensing) | 5% to 95% (non-condensing) | 90 lbs (40.9kg) | 72 lbs (32.7 kg) | NA | NA | NA | NA | 2 PCI-E 3.0 x16 | NA | 2 PCI-E 3.0 x16 (LP) slots | 4TB | 2 USB 3.0 ports (rear) | 2 USB 3.0 ports (rear) | Dual Socket P (LGA 3647) support |  | Barebones and Complete System must have at least one SIOM or network card installed per node | 16 DIMM |  | 2200W Redundant Power Supplies with PMBus | Y | 1 | supermicro | 2029TP-HC0R | SUPERMICRO
254 | 331 | CSE-119UTS-R1K02P-T | H11DSU-iN | Monitors CPU Core Voltages, +12V, +3.3V, +5V, +5V standby, 3.3V standby, VBAT CPU switching voltage regulator | 1U Rackmount | System on Chip (SoC) | Up to 32 Cores (Board revision 1.x + 7001 Processors) Up to 64 Cores (Board revision 2.x + 7002 Processors) | 1.7" (43mm) | 17.2" (437mm) | 27.82" (707mm) | Black | Hot-swap 10 2.5" hot-swap SATA3 or 8 SATA3 + 2 NVMe drive bays (optional) | DDR4 2666 MHz Registered ECC, 288-pin gold-plated DIMMs (7001 Processors) DDR4 3200 MHz Registered ECC, 288-pin gold-plated DIMMs (Board revision 2.x required + 7002 Processors) | 10°C to 35°C (50°F to 95°F) | -40°C to 70°C (-40°F to 158°F) | 8% to 90% (non-condensing) | 5% to 95% (non-condensing) | 41 lbs (18.6 g) | 26 lbs (11.8 kg) | NA | NA | NA | NA | 2 PCI-E x16 | 2 PCI-E x8 | PCI-E x16 (FH / 9.5"L) slots2 PCI-E x8 slots | 4TB | 5 USB 3.0 ports (2 rear + 2 via header + 1 Type A) | 5 USB 3.0 ports (2 rear + 2 via header + 1 Type A) | NA |  | NA | 32 DIMM |  | 1000W Redundant Power Supplies with PMBus | Y | 1 | supermicro | 1123US-TR4 | SUPERMICRO
255 | 334 | CSE-743TS-1200BP-SQ | Super X11SPA-TF | Monitors for CPU Cores, Chipset Voltages, Memory. 4+1 Phase-switching voltage regulator | 4U Rackmountable / Tower Optional Rackmount Kit | Intel® C621 chipset | Up to 28 Cores | 17.8" (452mm) | 7.0" (178mm) | 25.5" (648mm) | Black | [] | 2933†/2666/2400/2133MHz ECC DDR4 RDIMM/LRDIMM | 10°C ~ 35°C (50°F ~ 95°F) | -40°C to 60°C (-40°F to 140°F) | 8% to 90% (non-condensing) | 5% to 95% (non-condensing) | 71 lbs (32.2 kg)) |  | 1 | When M.2 slots C01 or C02 is installed, PCIe slot 1 is disabled. When M.2 C03 or M.2 C04 is installed, PCIe slot 4 works x8. | When M.2 slots C01 or C02 is installed, PCIe slot 1 is disabled. When M.2 C03 or M.2 C04 is installed, PCIe slot 4 works x8. | , VROC key is required for RAID1 *NOTE | 4 PCI-E 3.0 x16 | 4 PCI-E 3.0 x16, 3 PCI-E 3.0 x8 | 4 PCI-E 3.0 x16, 3 PCI-E 3.0 x8 M.2 Interface: 4 PCI-E 3.0 x4 | 3TB | 6 USB 3.1 Gen1 ports (4 rear, 2 headers) | 6 USB 3.1 Gen1 ports (4 rear, 2 headers) | Single Socket P (LGA 3647) support |  | Single LAN with Intel® Ethernet Controller I210-AT Single LAN with Aquantia® AQC107 10G Ethernet Controller Single LAN with Realtek RTL8211E PHY (dedicated IPMI) | 12 DIMM |  | 1200W high-efficiency power supply w/ PMBus | Y | 1 | supermicro | 5049A-T | SUPERMICRO
256 | 336 | CSE-815TS-R504WBP4 | Super H12SSW-NT | Monitors for CPU Cores, Chipset Voltages, Memory. 4+1 Phase-switching voltage regulator | 1U Rackmount | System on Chip | Up to 64 Cores | 1.7" (43mm) | 17.2" (437mm) | 25.6" (650mm) | Black | [] | DDR4 3200 MHz Registered ECC, 288-pin gold-plated DIMMs | 10°C ~ 35°C (50°F ~ 95°F) | -40°C to 60°C (-40°F to 140°F) | 8% to 90% (non-condensing) | 5% to 95% (non-condensing) | 46 lbs (20.87kg) | 22 lbs (9.98kg) | NA | NA | NA | NA | 2 PCI-E 4.0 x16 | NA | 2 PCI-E 4.0 x16 (FHFL) slots, 1 PCI-E 4.0 x16 (LP) slot Optional 4 U.2 NVMe (PCI-E 3.0) | 2TB | 5 USB 3.0 | 5 USB 3.0 ports (4 rear, 1 Type A) | NA |  | Dual 10GBase-T LAN with via Broadcom BCM57416 | 8 DIMM |  | 500W Redundant Power Supplies with PMBus | Y | 1 | supermicro | 1014S-WTRT | SUPERMICRO
257 | 337 | CSE-116TS-R706WBP3 | H11SSW-NT | Monitors CPU Core Voltages, +12V, +3.3V, +5V, +5V standby, 3.3V standby, VBAT CPU switching voltage regulator | 1U Rackmount | System on Chip (SoC) | Up to 32 Cores (Board revision 1.x + 7001 Processors) Up to 64 Cores (Board revision 2.x + 7002 Processors) | 1.7" (43mm) | 17.2" (437mm) | 23.5" (597mm) | Black | Hot-swap 10 hot-swap 2.5" U.2 NVMe drive bays | DDR4 2666 MHz Registered ECC, 288-pin gold-plated DIMMs (7001 Processors) DDR4 3200 MHz Registered ECC, 288-pin gold-plated DIMMs (Board revision 2.x required + 7002 Processors) | 10°C to 30°C (50°F to 86°F) | -40°C to 70°C (-40°F to 158°F) | 8% to 90% (non-condensing) | 5% to 95% (non-condensing) | 33 lbs (15.0 kg) | 20 lbs (9.1 kg) | 1 | Dual | PCI-E 3.0 x2 (NVMe based | 2280, 22110 | 2 PCI-E 3.0 x16 | NA | PCI-E 3.0 x16 (FH/HL) slots,1 PCI-E 3.0 x16 (LP) slotM.2 Interface: PCI-E 3.0 x2 (NVMe based) | 2TB | 7 USB 3.0 ports (4 rear + 2 front + 1 Type A) | 7 USB 3.0 ports (4 rear + 2 front + 1 Type A) | NA |  | Broadcom BCM57416 Controller | 16 DIMM |  | NA | Y | 1 | supermicro | 1113S-WN10RT | SUPERMICRO
258 | 338 | CSE-216BTS-R1K23WBP | H11SSW-NT | Monitors CPU Core Voltages, +1.8V, +3.3V, +5V, +5V standby, 3.3V standby, VBAT CPU switching voltage regulator | 2U Rackmount | System on Chip (SoC) | Up to 32 Cores (Board revision 1.x + 7001 Processors) Up to 64 Cores (Board revision 2.x + 7002 Processors) | 3.5" (89mm) | 17.2" (437mm) | 24.8" (630mm) | Black | Hot-swap 24 hot-swap 2.5" U.2 NVMe drive bays | DDR4 2666 MHz Registered ECC, 288-pin gold-plated DIMMs (7001 Processors) DDR4 3200 MHz Registered ECC, 288-pin gold-plated DIMMs (Board revision 2.x required + 7002 Processors) | 10°C to 35°C (50°F to 95°F) | -40°C to 70°C (-40°F to 158°F) | 8% to 90% (non-condensing) | 5% to 95% (non-condensing) | 59 lbs (26.76 kg) | 34 lbs (15.42 kg) | 1 | Dual | PCI-E 3.0 x2 (NVMe based | 2280, 22110 | 1 PCI-E 3.0 x16 | NA | PCI-E 3.0 x16 (FH/HL) slotM.2 Interface: PCI-E 3.0 x2 (NVMe based) | 2TB | 5 USB 3.0 ports (4 rear + 1 Type A) | 5 USB 3.0 ports (4 rear + 1 Type A) | NA |  | Broadcom BCM57416 Controller | 16 DIMM |  | NA | Y | 1 | supermicro | 2113S-WN24RT | SUPERMICRO
259 | 339 | CSE-217BHQ+-R2K22BP2 | Super H11DST-B | Dual AMD EPYC™ 7001/7002* series Processors (* Board revision 2.x required) Socket SP3 Supports CPU TDP 200W / cTDP up to 200W** | 2U Rackmount | System on Chip | Up to 32 Cores (Board revision 1.x + 7001 Processors) Up to 64 Cores (Board revision 2.x + 7002 Processors) | 3.47" (88mm) | 17.68" (449mm) | 28.75" (730mm) | Black | Hot-swap 6 Hot-swap 2.5" SATA3 drive bays | DDR4 2666 MHz Registered ECC, 288-pin gold-plated DIMMs (7001 Processors) DDR4 3200 MHz Registered ECC, 288-pin gold-plated DIMMs (Board revision 2.x required + 7002 Processors) | 10°C ~ 30°C (50°F ~ 86°F) | -40°C to 60°C (-40°F to 140°F) | 8% to 90% (non-condensing) | 5% to 95% (non-condensing) | 85 lbs (38.6 kg) | 54.5 lbs (24.7 kg) | 1 | M-key | 1 SATA/PCI-E 3.0 x4 Form Factor | 2280, 22110 | 2 PCI-E 3.0 x16 | NA | PCI-E 3.0 x16 (LP) slot; 1 SIOM card support (flexible networking)M.2 Interface: 1 SATA/PCI-E 3.0 x4 | 2TB | 2 USB 3.0 ports (rear) | 2 USB 3.0 ports (rear) | NA |  | NA | 16 DIMM |  | 2200W Redundant Power Supplies with PMBus | Y | 1 | supermicro | 2123BT-HTR | SUPERMICRO
260 | 340 | CSE-217BHQ+-R2K60BP | Super H11DST-B | Dual AMD EPYC™ 7001/7002* series Processors (* Board revision 2.x required) Socket SP3 Supports CPU TDP 200W / cTDP up to 200W** | 2U Rackmount | System on Chip | Up to 32 Cores (Board revision 1.x + 7001 Processors) Up to 64 Cores (Board revision 2.x + 7002 Processors) | 3.47" (88mm) | 17.68" (449mm) | 28.75" (730mm) | Black | Hot-swap 6 Hot-swap 2.5" NVMe drive bays | DDR4 2666 MHz Registered ECC, 288-pin gold-plated DIMMs (7001 Processors) DDR4 3200 MHz Registered ECC, 288-pin gold-plated DIMMs (Board revision 2.x required + 7002 Processors) | 10°C ~ 30°C (50°F ~ 86°F) | -40°C to 60°C (-40°F to 140°F) | 8% to 90% (non-condensing) | 5% to 95% (non-condensing) | 85 lbs (38.6 kg) | 54.5 lbs (24.7 kg) | 1 | M-key | 1 SATA/PCI-E 3.0 x4 Form Factor | 2280, 22110 | 2 PCI-E 3.0 x16 | NA | PCI-E 3.0 x16 (LP) slot; 1 SIOM card support (flexible networking)M.2 Interface: 1 SATA/PCI-E 3.0 x4 | 2TB | 2 USB 3.0 ports (rear) | 2 USB 3.0 ports (rear) | NA |  | NA | 16 DIMM |  | 2600W Redundant Power Supplies with PMBus | Y | 1 | supermicro | 2123BT-HNR | SUPERMICRO
261 | 341 | CSE-217BHQ+-R2K22BP2 | Super H11DST-B | Dual AMD EPYC™ 7001/7002* series Processors (* Board revision 2.x required) Socket SP3 Supports CPU TDP 200W / cTDP up to 200W** | 2U Rackmount | System on Chip | Up to 32 Cores (Board revision 1.x + 7001 Processors) Up to 64 Cores (Board revision 2.x + 7002 Processors) | 3.47" (88mm) | 17.68" (449mm) | 28.75" (730mm) | Black | Hot-swap 6 Hot-swap 2.5" SAS3 drive bays or 4 NVMe + 2 SAS3 Hot-swap 2.5" | DDR4 2666 MHz Registered ECC, 288-pin gold-plated DIMMs (7001 Processors) DDR4 3200 MHz Registered ECC, 288-pin gold-plated DIMMs (Board revision 2.x required + 7002 Processors) | 10°C ~ 30°C (50°F ~ 86°F) | -40°C to 60°C (-40°F to 140°F) | 8% to 90% (non-condensing) | 5% to 95% (non-condensing) | 85 lbs (38.6 kg) | 54.5 lbs (24.7 kg) | 1 | M-key | 1 SATA/PCI-E 3.0 x4 Form Factor | 2280, 22110 | 2 PCI-E 3.0 x16 | NA | PCI-E 3.0 x16 (LP) slot; 1 SIOM card support (flexible networking)M.2 Interface: 1 SATA/PCI-E 3.0 x4 | 2TB | 2 USB 3.0 ports (rear) | 2 USB 3.0 ports (rear) | NA |  | NA | 16 DIMM |  | 2200W Redundant Power Supplies with PMBus | Y | 1 | supermicro | 2123BT-HNC0R | SUPERMICRO
262 | 342 | CSE-118GQPTS-R2K05P2 | Super X11DGQ | Monitors for CPU Cores, Chipset Voltages, Memory. 4+1 Phase-switching voltage regulator | 1U Rackmount | Intel® C621 chipset | Up to 28 Cores | 1.7" (43mm) | 17.2" (437mm) | 35.2" (894mm) 39.3" (997mm) with rails | Black | [] | 2933†/2666/2400/2133MHz ECC DDR4 RDIMM/LRDIMM | 10°C ~ 35°C (50°F ~ 95°F) | -40°C to 60°C (-40°F to 140°F) | 8% to 90% (non-condensing) | 5% to 95% (non-condensing) | 58 lbs (26.31 kg) | 45 lbs (20.41 kg) | Support 1 | Support 1x M.2 2242/2260/2280 Support M.2 SATA and NVMe |  |  | NA | NA | NA | NA | 2 USB 3.0 ports (rear) | 2 USB 3.0 ports (rear) | NA |  | NA | 12 DIMM |  | 2000W Redundant Power Supplies with PMBus | NA | 1 | supermicro | 1029GQ-TVRT | SUPERMICRO
263 | 343 | CSE-815TQC-605WB | Super X11DDW-L | Monitors for CPU Cores, Chipset Voltages, Memory. 4+1 Phase-switching voltage regulator | 1U Rackmount | Intel® C621 chipset | Up to 28 Cores | 1.7" (43mm) | 17.2" (437mm) | 25.6" (650mm) | Black | Hot-swap 4 Hot-swap 3.5" SATA3 drive bays | 2933†/2666/2400/2133MHz ECC DDR4 RDIMM/LRDIMM | 10°C ~ 35°C (50°F ~ 95°F) | -40°C to 60°C (-40°F to 140°F) | 8% to 90% (non-condensing) | 5% to 95% (non-condensing) | 46 lbs (20.9kg)) |  | NA | NA | NA | NA | 2 PCI-E 3.0 x16 | 1 PCI-E 3.0 x8 | 2 PCI-E 3.0 x16 (FHHL) slots, 1 PCI-E 3.0 x8 (LP) slot, 1 PCI-E 3.0 x16 for Add-on-Module 1 PCI-E 3.0 x4 NVMe M.2 slot | 3TB | 4 USB 3.0 | 4 USB 3.0 ports (rear) | Dual Socket P (LGA 3647) support |  | Dual LAN with Gigabit Ethernet from C621 | 12 DIMM |  | 600W High-Efficiency Power Supply w/PMBus 1.2, I2C, PFC, and Digital Switching | Y | 1 | supermicro | 6019P-WT | SUPERMICRO
264 | 344 | CSE-801STS-656DP | Super X11DDW-L | Monitors for CPU Cores, Chipset Voltages, Memory. 4+1 Phase-switching voltage regulator | 1U Rackmount | Intel® C621 chipset | Up to 28 Cores | 1.7" (43mm) | 17.2" (437mm) | 32" (813mm) | Black | Internal 8 Fixed 3.5" drive bays 2 Fixed 2.5" drive bays | 2933†/2666/2400/2133MHz ECC DDR4 RDIMM/LRDIMM | 10°C ~ 35°C (50°F ~ 95°F) | -40°C to 60°C (-40°F to 140°F) | 8% to 90% (non-condensing) | 5% to 95% (non-condensing) | 46 lbs (20.9kg)) |  | NA | NA | NA | NA | 2 PCI-E 3.0 x16 | 1 PCI-E 3.0 x8 | 2 PCI-E 3.0 x16 (FHHL) slots, 1 PCI-E 3.0 x8 (LP) slot, 1 PCI-E 3.0 x16 for Add-on-Module 1 PCI-E NVMe M.2 SSD slot | 3TB | 4 USB 3.0 | 4 USB 3.0 ports (rear) | Dual Socket P (LGA 3647) support |  | Dual LAN with Gigabit Ethernet from C621 | 12 DIMM |  | 600W/650W Multi-output power supply w/ PFC for Rear I/O | Y | 1 | supermicro | 6019P-WT8 | SUPERMICRO
265 | 344 | CSE-801STS-656DP | Super X11DDW-L | Monitors for CPU Cores, Chipset Voltages, Memory. 4+1 Phase-switching voltage regulator | 1U Rackmount | Intel® C621 chipset | Up to 28 Cores | 1.7" (43mm) | 17.2" (437mm) | 32" (813mm) | Black | Internal 8 Fixed 3.5" drive bays 2 Fixed 2.5" drive bays | 2933†/2666/2400/2133MHz ECC DDR4 RDIMM/LRDIMM | 10°C ~ 35°C (50°F ~ 95°F) | -40°C to 60°C (-40°F to 140°F) | 8% to 90% (non-condensing) | 5% to 95% (non-condensing) | 46 lbs (20.9kg)) |  | NA | NA | NA | NA | 2 PCI-E 3.0 x16 | 1 PCI-E 3.0 x8 | 2 PCI-E 3.0 x16 (FHHL) slots, 1 PCI-E 3.0 x8 (LP) slot, 1 PCI-E 3.0 x16 for Add-on-Module 1 PCI-E NVMe M.2 SSD slot | 3TB | 4 USB 3.0 | 4 USB 3.0 ports (rear) | Dual Socket P (LGA 3647) support |  | Dual LAN with Gigabit Ethernet from C621 | 12 DIMM |  | 600W/650W Multi-output power supply w/ PFC for Rear I/O | Y | 1 | supermicro | 6019P-WT8 | SUPERMICRO
266 | 346 | CSE-813MFTQC-R407CB | Super X11SPM-F | Monitors for CPU Cores, Chipset Voltages, Memory. 4+1 Phase-switching voltage regulator | 1U Rackmount | Intel® C621 chipset | Up to 28 Cores | 1.7" (43mm) | 17.2" (437mm) | 19.85" (503mm) | Black | Hot-swap 4 Hot-swap 3.5" SATA3 drive bays | 2933†/2666/2400/2133MHz ECC DDR4 RDIMM/LRDIMM | 10°C to 35°C (50°F to 95°F) | -40°C to 70°C (-40°F to 158°F) | 8% to 90% (non-condensing) | 5% to 95% (non-condensing) | 30.4 lbs (13.8 kg) | 17.6 lbs (8 kg) | 1 | M-Key Double Height Connector | PCI-E 3.0 x4 Form Factor | 2242, 2280 | 1 PCI-E 3.0 x16 | NA | 1 PCI-E 3.0 x16 slot (FH, HL) | 1.5TB | 2 USB 3.0 | 2 USB 2.0 | Single Socket P (LGA 3647) supports |  | Dual Gigabit Ethernet LAN with Marvell® 88E1512 | 6 DIMM |  | 400W 1U Redundant Power Supplies with PMbus | Y | 1 | supermicro | 5019P-MR | SUPERMICRO
267 | 347 | CSE-813MFTQC-R407CB | Super X11SCM-F | Monitors for CPU Cores, +3.3V, +5V, +12V, +5V Standby, VBAT, HT, Memory, Chipset Voltages. | 1U Rackmount | Intel® C246 chipset | 8 cores, 16 threads | 1.7" (43mm) | 17.2" (437mm) | 19.85" (503mm) | Black | Hot-swap 4 Hot-swap 3.5" drive bays | 2666/2400/2133MHz ECC DDR4 SDRAM | 10°C to 35°C (50°F to 95°F) | -40°C to 70°C (-40°F to 158°F) | 8% to 90% (non-condensing) | 5% to 95% (non-condensing) | 34 lbs (15.42 kg) | 21 lbs (9.53 kg) | 1 | M-Key | 1 SATA/PCI-E 3.0 x4 and 1 PCI-E 3.0 x4 M.2 Form Factor | 2280/22110 M.2 | 1 PCI-E 3.0 x16 | NA | 1 PCI-E 3.0 x16 slot 1 SATA/PCI-E 3.0 x4 and 1 PCI-E 3.0 x4 | NA | 2 USB 3.1 ports (rear) | 2 USB 2.0 | Single Socket H4 (LGA 1151) supports |  | Dual LAN with Intel® I210-AT | 4 DIMM |  | 400W 1U Redundant Power Supplies with PMbus | Y | 1 | supermicro | 5019C-MR | SUPERMICRO
268 | 348 | CSE-815TQC-R504WB2 | Super X11SCW-F | Monitors for CPU Cores, +3.3V, +5V, +12V, +5V Standby, VBAT, HT, Memory, Chipset Voltages. | 1U Rackmount | Intel® C246 chipset | 8 cores, 16 threads | 1.7" (43mm) | 17.2" (437mm) | 25.6" (650mm) | Black | Hot-swap 4 Hot-swap 3.5" drive bays | 2666/2400/2133MHz ECC DDR4 SDRAM | 10°C to 35°C (50°F to 95°F) | -40°C to 70°C (-40°F to 158°F) | 8% to 90% (non-condensing) | 5% to 95% (non-condensing) | 38 lbs (17.24 kg) | 25 lbs (11.34 kg) | 1 | M-Key | 1 SATA/PCI-E 3.0 x4 and 1 PCI-E 3.0 x4 M.2 Form Factor | 2260/2280/22110 M.2 | 1 PCI-E 3.0 x16 | 1 PCI-E 3.0 x16 or 2 PCI-E x8 | 1 PCI-E 3.0 x16 or 2 PCI-E x8, 1 PCI-E 3.0 x4 (in x8) slot 1 SATA/PCI-E 3.0 x4 and 1 PCI-E 3.0 x4 | NA | 2 USB 3.1 ports (rear) | 2 USB 2.0 | Single Socket H4 (LGA 1151) supports |  | Dual LAN with Intel® I210-AT | 4 DIMM |  | 500W Redundant Power Supplies with PMBus | Y | 1 | supermicro | 5019C-WR | SUPERMICRO
269 | 349 | CSE-512F-350B1 | Super X11SCL-LN4F | Monitors for CPU Cores, +3.3V, +5V, +12V, +5V Standby, VBAT, HT, Memory, Chipset Voltages. | 1U Rackmount | Intel® C242 chipset | 8 cores, 16 threads | 1.7" (43mm) | 17.2" (437mm) | 14.5" (368mm) | Black | Internal 2x 3.5" or 3x 2.5" drive bays with optional converter kits | 2666/2400/2133MHz ECC DDR4 SDRAM | 10°C to 35°C (50°F to 95°F) | -40°C to 70°C (-40°F to 158°F) | 8% to 90% (non-condensing) | 5% to 95% (non-condensing) | 17 lbs (7.71 kg) | 11 lbs (4.99 kg) | 1 | M-Key | 1 PCI-E 3.0 x4 M.2 Form Factor | 2280/22110 M.2 | 1 PCI-E 3.0 x16 | NA | 1 PCI-E 3.0 x16 slot6. M.2 Interface: 1 PCI-E 3.0 x4 | NA | 2 USB 3.1 ports (rear) | 2 USB 2.0 | Single Socket H4 (LGA 1151) supports |  | Quad LAN with Intel® I210-AT | 4 DIMM |  | 350W AC power supply w/ PFC | Y | 1 | supermicro | 5019C-M4L | SUPERMICRO
270 | 356 | CSE-504-203B | Super X11SCL-iF | Monitors for CPU Cores, +3.3V, +5V, +12V, +5V Standby, VBAT, HT, Memory, Chipset Voltages. | 1U Rackmount | Intel® C242 chipset | 6 cores, 12 threads | 1.7" (43mm) | 17.2" (437mm) | 9.8" (249mm) | Black | Internal 2 Fixed 3.5" drive bay or 4 Fixed 2.5" drive bays | 2666/2400/2133MHz ECC DDR4 SDRAM | 10°C to 35°C (50°F to 95°F) | -40°C to 70°C (-40°F to 158°F) | 8% to 90% (non-condensing) | 5% to 95% (non-condensing) | 12 lbs (5.44 kg) | 8 lbs (3.63 kg) | 1 | M-Key | 1 SATA/PCI-E 3.0 x4 M.2 Form Factor | 2280 M.2 | 1 PCI-E 3.0 x16 | NA | 1 PCI-E 3.0 x16 slot 1 SATA/PCI-E 3.0 x4 | NA | 2 USB 3.1 ports (rear) | 2 USB 2.0 | Single Socket H4 (LGA 1151) supports |  | Dual LAN with Intel® I210-AT | 2 DIMM |  | 200W Low Noise AC-DC power supply with PFC | Y | 1 | supermicro | 5019C-L | SUPERMICRO
271 | 357 | CSE-846BE1C-R1K23B | Super X11DPH-T | Monitors for CPU Cores, Chipset Voltages, Memory. 4+1 Phase-switching voltage regulator | 4U Rackmount | Intel® C622 chipset | Up to 28 Cores | 7" (178mm) | 17.2" (437mm) | 26.5" (673mm) | Black | [] | 2933†/2666/2400/2133MHz ECC DDR4 RDIMM/LRDIMM | 10°C ~ 35°C (50°F ~ 95°F) | -40°C to 60°C (-40°F to 140°F) | 8% to 90% (non-condensing) | 5% to 95% (non-condensing) | 92 lbs (41.7 kg) | 55 lbs (24.9 kg) | NA | NA | NA | NA | 3 PCI-E 3.0 x16 | 3 PCI-E 3.0 x16, 4 PCI-E 3.0 x8 | 3 PCI-E 3.0 x16, 4 PCI-E 3.0 x8 | 4TB | 4 USB 3.0 ports (rear) | 4 USB 3.0 ports (rear) | Dual Socket P (LGA 3647) support |  | Dual 10GBase-T LAN ports with Intel X722 + PHY Intel X557 | 16 DIMM |  | NA | Y | 1 | supermicro | 6049P-E1CR24L | SUPERMICRO
272 | 358 | CSE-847BE1C4-R1K23LPB | Super X11DPH-T | Monitors for CPU Cores, Chipset Voltages, Memory. 4+1 Phase-switching voltage regulator | 4U Rackmount | Intel® C622 chipset | Up to 28 Cores | 7" (178mm) | 17.2" (437mm) | 27.5" (699mm) | Black | [] | 2933†/2666/2400/2133MHz ECC DDR4 RDIMM/LRDIMM | 10°C ~ 35°C (50°F ~ 95°F) | -40°C to 60°C (-40°F to 140°F) | 8% to 90% (non-condensing) | 5% to 95% (non-condensing) | 102.5 lbs (46.4 kg) | 65.5 lbs (29.7 kg) | NA | NA | NA | NA | 3 PCI-E 3.0 x16 | 3 PCI-E 3.0 x16, 4 PCI-E 3.0 x8 | 3 PCI-E 3.0 x16, 4 PCI-E 3.0 x8 | 4TB | 4 USB 3.0 ports (rear) | 4 USB 3.0 ports (rear) | Dual Socket P (LGA 3647) support |  | Dual 10GBase-T LAN ports with Intel X722 + PHY Intel X557 | 16 DIMM |  | NA | Y | 1 | supermicro | 6049P-E1CR36L | SUPERMICRO
273 | 359 | CSE-809H-R1K05P3 | Super X11DPT-PS | Monitors for CPU Cores, Chipset Voltages, Memory. 4+1 Phase-switching voltage regulator | 1U Rackmount | Intel® C621 chipset | Up to 28 Cores | 1.7" (88mm) | 17.2" (437mm) | 28.25" (718mm) | Black | Hot-swap 4 Hot-swap 2.5" SAS3/SATA3 drive bays | 2933†/2666/2400/2133MHz ECC DDR4 RDIMM/LRDIMM | 10°C ~ 35°C (50°F ~ 95°F) | -40°C to 60°C (-40°F to 140°F) | 8% to 90% (non-condensing) | 5% to 95% (non-condensing) | 48.1 lbs (21.9 kg) | 33.5 lbs (15.2 kg) | NA | NA | NA | NA | 2 PCI-E 3.0 x16 | NA | 2 PCI-E 3.0 x16 slots | 4TB | 2 USB 3.0 ports (rear) | 2 USB 3.0 ports (rear) | Dual Socket P (LGA 3647) support |  | Barebones and Complete System must have at least one SIOM card installed per node | 16 DIMM |  | 1000W 1U Redundant Power Supplies with PMBus | Y | 1 | supermicro | 1029TP-DC1R | SUPERMICRO
274 | 360 | CSE-809H-R1K05P3 | Super X11DPT-PS | Monitors for CPU Cores, Chipset Voltages, Memory. 4+1 Phase-switching voltage regulator | 1U Rackmount | Intel® C621 chipset | Up to 28 Cores | 1.7" (43mm) | 17.2" (437mm) | 28.25" (718mm) | Black | Hot-swap 4 Hot-swap 2.5" SAS3/SATA3 drive bays | 2933†/2666/2400/2133MHz ECC DDR4 RDIMM/LRDIMM | 10°C ~ 35°C (50°F ~ 95°F) | -40°C to 60°C (-40°F to 140°F) | 8% to 90% (non-condensing) | 5% to 95% (non-condensing) | 48.1 lbs (21.9 kg) | 33.5 lbs (15.2 kg) | NA | NA | NA | NA | 2 PCI-E 3.0 x16 | NA | 2 PCI-E 3.0 x16 slots | 4TB | 2 USB 3.0 ports (rear) | 2 USB 3.0 ports (rear) | Dual Socket P (LGA 3647) support |  | Barebones and Complete System must have at least one SIOM card installed per node | 16 DIMM |  | 1000W 1U Redundant Power Supplies with PMBus | Y | 1 | supermicro | 1029TP-DC0R | SUPERMICRO
275 | 361 | CSE-827HQ-R1K68BP3 | Super X11DPT-L | Monitors for CPU Cores, Chipset Voltages, Memory. 4+1 Phase-switching voltage regulator | 2U Rackmount | Intel® C621 chipset | Up to 22 Cores | 3.47" (88mm) | 17.25" (438mm) | 28.5" (724mm) | Black | [] | 2933†/2666/2400/2133MHz ECC DDR4 RDIMM/LRDIMM | 10°C ~ 35°C (50°F ~ 95°F) | -40°C to 60°C (-40°F to 140°F) | 8% to 90% (non-condensing) | 5% to 95% (non-condensing) | 73.5 lbs (33.34kg) | 52.1 lbs (23.63kg) | NA | NA | NA | NA | 1 PCI-E 3.0 x16 | NA | 1 PCI-E 3.0 x16 (LP) slot | 2TB | 2 USB 3.0 ports total (rear) | 2 USB 3.0 ports total (rear) | Dual Socket P (LGA 3647) support |  | Intel® C621 chipset | 8 DIMM |  | 1600W 1U Redundant Power Supplies with PMBus | Y | 1 | supermicro | 6029TR-HTR | SUPERMICRO
276 | 362 | CSE-119UTS-R1K02P-N10T | Super X11DPU | Monitors for CPU Cores, Chipset Voltages, Memory. 4+1 Phase-switching voltage regulator | 1U Rackmount | Intel® C621 chipset | Up to 28 Cores | 1.7" (43mm) | 17.2" (437mm) | 28.5" (724mm) | Black | [] | 2933†/2666/2400/2133MHz ECC DDR4 RDIMM/LRDIMM 2666 ECC DDR4 NVDIMM | 10°C ~ 35°C (50°F ~ 95°F) | -40°C to 70°C (-40°F to 158°F) | 8% to 90% (non-condensing) | 5% to 95% (non-condensing) | 48 lbs (21.8 kg)) |  | 1 | via optional add-on card AOC-SLG3-2M2 | via optional parts 2 M.2 PCI-E 3.0 x4 M-Key NVMe (2260/2280/22110 |  | 2 PCI-E 3.0 x16 | NA | 2 PCI-E 3.0 x16 (FH, 10.5"L) | 6TB | 5 USB 3.0 ports (2 rear, 2 front, 1 Type A) | 5 USB 3.0 ports (2 rear, 2 front, 1 Type A) | Dual Socket P (LGA 3647) support |  | NA | 24 DIMM |  | 1000W Redundant Power Supplies with PMBus | Y | 1 | supermicro | 1029U-TN10RT | SUPERMICRO
277 | 363 | CSE-119UTS-R751P-T | Super X11DPU | Monitors for CPU Cores, Chipset Voltages, Memory. 4+1 Phase-switching voltage regulator | 1U Rackmount | Intel® C621 chipset | Up to 28 Cores | 1.7" (43mm) | 17.2" (437mm) | 28.5" (724mm) | Black | [] | 2933†/2666/2400/2133MHz ECC DDR4 RDIMM/LRDIMM 2666 ECC DDR4 NVDIMM | 10°C ~ 35°C (50°F ~ 95°F) | -40°C to 70°C (-40°F to 158°F) | 8% to 90% (non-condensing) | 5% to 95% (non-condensing) | 41 lbs (18.6 kg) | 26 lbs (11.8 kg) | 1 | via optional add-on card AOC-SLG3-2M2 | 2 M.2 PCI-E 3.0 x4 M-Key NVMe (2260/2280/22110 |  | 2 PCI-E 3.0 x16 | 2 PCI-E 3.0 x8 | 2 PCI-E 3.0 x16 slots (FH, 10.5" L), 2 PCI-E 3.0 x8 slots (1 LP, 1 internal LP) | 6TB | 5 USB 3.0 ports (2 rear, 2 front, 1 Type A) | 5 USB 3.0 ports (2 rear, 2 front, 1 Type A) | Dual Socket P (LGA 3647) support |  | NA | 24 DIMM |  | System Cooling | Y | 1 | supermicro | 1029U-TRTP2 | SUPERMICRO
278 | 364 | CSE-119UTS-R751P-T | Super X11DPU | Monitors for CPU Cores, Chipset Voltages, Memory. 4+1 Phase-switching voltage regulator | 1U Rackmount | Intel® C621 chipset | Up to 28 Cores | 1.7" (43mm) | 17.2" (437mm) | 28.5" (724mm) | Black | [] | 2933†/2666/2400/2133MHz ECC DDR4 RDIMM/LRDIMM 2666 ECC DDR4 NVDIMM | 10°C ~ 35°C (50°F ~ 95°F) | -40°C to 70°C (-40°F to 158°F) | 8% to 90% (non-condensing) | 5% to 95% (non-condensing) | 41 lbs (18.6 kg) | 26 lbs (11.8 kg) | 1 | via optional add-on card AOC-SLG3-2M2 | 2 M.2 PCI-E 3.0 x4 M-Key NVMe (2260/2280/22110 |  | 2 PCI-E 3.0 x16 | 1 PCI-E 3.0 x8 | 2 PCI-E 3.0 x16 slots (FH, 10.5" L), 1 PCI-E 3.0 x8 slot (LP), 1 PCI-E 3.0 x16 slot (internal LP) | 6TB | 5 USB 3.0 ports (2 rear, 2 front, 1 Type A) | 5 USB 3.0 ports (2 rear, 2 front, 1 Type A) | Dual Socket P (LGA 3647) support |  | NA | 24 DIMM |  | System Cooling | Y | 1 | supermicro | 1029U-TR25M | SUPERMICRO
279 | 365 | CSE-119UTS-R751P-T | Super X11DPU | Monitors for CPU Cores, Chipset Voltages, Memory. 4+1 Phase-switching voltage regulator | 1U Rackmount | Intel® C621 chipset | Up to 28 Cores | 1.7" (43mm) | 17.2" (437mm) | 28.5" (724mm) | Black | [] | 2933†/2666/2400/2133MHz ECC DDR4 RDIMM/LRDIMM 2666 ECC DDR4 NVDIMM | 10°C ~ 35°C (50°F ~ 95°F) | -40°C to 70°C (-40°F to 158°F) | 8% to 90% (non-condensing) | 5% to 95% (non-condensing) | 41 lbs (18.6 kg) | 26 lbs (11.8 kg) | 1 | via optional add-on card AOC-SLG3-2M2 | 2 M.2 PCI-E 3.0 x4 M-Key NVMe (2260/2280/22110 |  | 2 PCI-E 3.0 x16 | 2 PCI-E 3.0 x8 | 2 PCI-E 3.0 x16 slots (FH, 10.5" L), 2 PCI-E 3.0 x8 slots (1 LP, 1 internal LP) | 6TB | 5 USB 3.0 ports (2 rear, 2 front, 1 Type A) | 5 USB 3.0 ports (2 rear, 2 front, 1 Type A) | Dual Socket P (LGA 3647) support |  | NA | 24 DIMM |  | System Cooling | Y | 1 | supermicro | 1029U-E1CRTP2 | SUPERMICRO
280 | 366 | CSE-119UTS-R751P-T | Super X11DPU | Monitors for CPU Cores, Chipset Voltages, Memory. 4+1 Phase-switching voltage regulator | 1U Rackmount | Intel® C621 chipset | Up to 28 Cores | 1.7" (43mm) | 17.2" (437mm) | 28.5" (724mm) | Black | [] | 2933†/2666/2400/2133MHz ECC DDR4 RDIMM/LRDIMM 2666 ECC DDR4 NVDIMM | 10°C ~ 35°C (50°F ~ 95°F) | -40°C to 70°C (-40°F to 158°F) | 8% to 90% (non-condensing) | 5% to 95% (non-condensing) | 41 lbs (18.6 kg) | 26 lbs (11.8 kg) | 1 | via optional add-on card AOC-SLG3-2M2 | 2 M.2 PCI-E 3.0 x4 M-Key NVMe (2260/2280/22110 |  | 2 PCI-E 3.0 x16 | 1 PCI-E 3.0 x8 | 2 PCI-E 3.0 x16 slots (FH, 10.5" L), 1 PCI-E 3.0 x8 slot (LP), 1 PCI-E 3.0 x16 slot (internal LP) | 6TB | 5 USB 3.0 ports (2 rear, 2 front, 1 Type A) | 5 USB 3.0 ports (2 rear, 2 front, 1 Type A) | Dual Socket P (LGA 3647) support |  | NA | 24 DIMM |  | System Cooling | Y | 1 | supermicro | 1029U-E1CR25M | SUPERMICRO
281 | 367 | CSE-819UTS-R751P-T | Super X11DPU | Monitors for CPU Cores, Chipset Voltages, Memory. 4+1 Phase-switching voltage regulator | 1U Rackmount | Intel® C621 chipset | Up to 28 Cores | 1.7" (43mm) | 17.2" (437mm) | 29.7" (754mm) | Black | [] | 2933†/2666/2400/2133MHz ECC DDR4 RDIMM/LRDIMM 2666 ECC DDR4 NVDIMM | 10°C ~ 35°C (50°F ~ 95°F) | -40°C to 70°C (-40°F to 158°F) | 8% to 90% (non-condensing) | 5% to 95% (non-condensing) | 41 lbs (18.6 kg) | 26 lbs (11.8 kg) | 1 | via optional add-on card AOC-SLG3-2M2 | 2 M.2 PCI-E 3.0 x4 M-Key NVMe (2260/2280/22110 |  | 2 PCI-E 3.0 x16 | 2 PCI-E 3.0 x8 | 2 PCI-E 3.0 x16 slots (FH, 10.5" L), 2 PCI-E 3.0 x8 slots (1 LP, 1 internal LP) | 6TB | 3 USB 3.0 ports (2 rear, 1 Type A) | 3 USB 3.0 ports (2 rear, 1 Type A) | Dual Socket P (LGA 3647) support |  | NA | 24 DIMM |  | System Cooling | Y | 1 | supermicro | 6019U-TRTP2 | SUPERMICRO
282 | 368 | CSE-819UTS-R751P-T | Super X11DPU | Monitors for CPU Cores, Chipset Voltages, Memory. 4+1 Phase-switching voltage regulator | 1U Rackmount | Intel® C621 chipset | Up to 28 Cores | 1.7" (43mm) | 17.2" (437mm) | 29.7" (754mm) | Black | [] | 2933†/2666/2400/2133MHz ECC DDR4 RDIMM/LRDIMM 2666 ECC DDR4 NVDIMM | 10°C ~ 35°C (50°F ~ 95°F) | -40°C to 70°C (-40°F to 158°F) | 8% to 90% (non-condensing) | 5% to 95% (non-condensing) | 41 lbs (18.6 kg) | 26 lbs (11.8 kg) | 1 | via optional add-on card AOC-SLG3-2M2 | 2 M.2 PCI-E 3.0 x4 M-Key NVMe (2260/2280/22110 |  | 2 PCI-E 3.0 x16 | 1 PCI-E 3.0 x8 | 2 PCI-E 3.0 x16 slots (FH, 10.5" L), 1 PCI-E 3.0 x8 slot (LP), 1 PCI-E 3.0 x16 slot (internal LP) | 6TB | 3 USB 3.0 ports (2 rear, 1 Type A) | 3 USB 3.0 ports (2 rear, 1 Type A) | Dual Socket P (LGA 3647) support |  | NA | 24 DIMM |  | System Cooling | Y | 1 | supermicro | 6019U-TR25M | SUPERMICRO
283 | 369 | CSE-113AC2-R706WB2 | Super X11DDW-L | Monitors for CPU Cores, Chipset Voltages, Memory. 4+1 Phase-switching voltage regulator | 1U Rackmount | Intel® C621 chipset | Up to 28 Cores | 1.7" (43mm) | 17.2" (437mm) | 23.5" (597mm) | Black | [] | 2933†/2666/2400/2133MHz ECC DDR4 RDIMM/LRDIMM | 10°C ~ 35°C (50°F ~ 95°F) | -40°C to 60°C (-40°F to 140°F) | 8% to 90% (non-condensing) | 5% to 95% (non-condensing) | 46 lbs (20.9kg)) |  | NA | NA | NA | NA | 2 PCI-E 3.0 x16 | 1 PCI-E 3.0 x8 | 2 PCI-E 3.0 x16 (FHHL) slots, 1 PCI-E 3.0 x8 (LP) slot, 1 PCI-E 3.0 x16 for Add-on-Module, 1 PCI-E 3.0 x4 NVMe M.2 slot | 3TB | 4 USB 3.0 | 4 USB 3.0 ports (rear) | Dual Socket P (LGA 3647) support |  | Dual LAN with Gigabit Ethernet from C621 | 12 DIMM |  | NA | Y | 1 | supermicro | 1029P-WTR | SUPERMICRO
284 | 370 | CSE-718SAC-R4800 | Super X11OPi-CPU | Monitors for CPU Cores, Chipset Voltages, Memory. 4+1 Phase-switching voltage regulator | 7U Rackmountable Rackmount Kit: Comes with the system | Intel® C621 chipset | Up to 28 Cores | 12.2" (310mm) | 17.63" (448mm) | 28.87" (733mm) | Black | Hot-swap 16 Hot-swap 2.5" SAS3 drive bays (w/ RAID cards) 8x 2.5" or 6x 3.5" internal drive bays (w/ RAID cards) | 2933†/2666/2400/2133MHz ECC DDR4 RDIMM/LRDIMM | 10°C ~ 35°C (50°F ~ 95°F) | -40°C to 60°C (-40°F to 140°F) | 8% to 90% (non-condensing) | 5% to 95% (non-condensing) | 208 lbs (94.35 kg) | 180 lbs (81.65 kg) | NA | NA | NA | NA | 16 PCI-E cards or 8 GPUs or 16 | 16 PCI-E cards or 8 | 23 or 39 (OEM) PCI-E 3.0 slots include: 8 FH x16 PCI-E cards or 8 GPUs or 16 U.2 NVMe + 8 FHFL x16 PCI-E cards or 16 U.2 NVMe + 8 FHFL x16 PCI-E cards or 16 U.2 NVMe + 2 LP x8 (in x16) PCI-E x16 PCI-E cards (rear)(Up to 39 PCI-E | 24TB | 2 USB 2.0 ports via KVM port | 2 USB 2.0 | Octa Socket P (LGA 3647) support |  | NA | 96 DIMM |  | 1600W Redundant Power Supplies with PMBus | Y | 1 | supermicro | 7089P-TR4T | SUPERMICRO
285 | 371 | CSE-514-R407W | Super X11SSW-F | Single Socket H4 (LGA 1151) supports: Intel® Xeon® processor E3-1200 v6/v5, Intel® 7th/6th Gen Core™ i3, Intel® Pentium®, Intel® Celeron® processors CPU TDP up to 80W | 1U Rackmount | Intel® C236 chipset | NA | 1.7" (43mm) | 17.2" (437mm) | 16.9" (429mm) | Black | Internal 2 fixed 2.5" drive bays | 2400/2133/1866/1600MHz ECC DDR4 SDRAM 72-bit, 288-pin (UDIMM) gold-plated DIMMs | 10°C to 35°C (50°F to 95°F) | -40°C to 70°C (-40°F to 158°F) | 8% to 90% (non-condensing) | 5% to 95% (non-condensing) | 27 lbs (12.25 kg) | 15.5 lbs (7.03 kg) | 1 | M-Key Double Height Connector | PCI-E 3.0 x4 and SATA Form Factor | 2260, 2280, 22110 | 1 PCI-E 3.0 x16 | 1 PCI-E 3.0 x16 or 2 PCI-E 3.0 x8 | 1 PCI-E 3.0 x16 or 2 PCI-E 3.0 x8 Left Riser slot; 1 PCI-E 3.0 x4 (in x8 slot) | NA | 2 USB 3.0 | 2 USB 2.0 | Single Socket H4 (LGA 1151) supports |  | Dual Intel® I210-AT Gigabit Ethernet LAN ports Supports 10BASE-T, 100BASE-TX, and 1000BASE-T, RJ45 output | 4 DIMM |  | 400W 1U Redundant Power Supplies with PMbus | Y | 1 | supermicro | 1019S-WR | SUPERMICRO
286 | 372 | CSE-848GTS-R4000P | Super X11DPG-OT-CPU | Monitors for CPU Cores, Chipset Voltages, Memory. 4+1 Phase-switching voltage regulator | 4U Rackmountable Rackmount Kit (MCP-290-00057-0N) | Intel® C622 chipset | Up to 28 Cores | 7.0" (178mm) | 17.2" (437mm) | 32.1" (815mm) | Black | [] | 2933†/2666/2400/2133MHz ECC DDR4 RDIMM/LRDIMM | 10°C ~ 35°C (50°F ~ 95°F) | -40°C to 60°C (-40°F to 140°F) | 8% to 90% (non-condensing) | 5% to 95% (non-condensing) | 100 lbs (45.3 kg) | 65.5 lbs (29.7 kg) | 1 | M-Key | 1 PCI-E 3.0 x4 Form Factors | 2280, 22110 | 20 PCI-E 3.0 x16 | 1 PCI-E 3.0 x8 | 20 PCI-E 3.0 x16 support 1 PCI-E 3.0 x8 (FH, FL in x16 slot) | 6TB | 4 USB 3.0 ports (rear) | 4 USB 3.0 ports (rear) | Dual Socket P (LGA 3647) support |  | Dual Port 10GbE from C622 | 24 DIMM |  | 2000W Redundant Power Supplies with PMBus | Y | 1 | supermicro | 6049GP-TRT | SUPERMICRO
287 | 373 | CSE-418GTS-R4000BP2 | Super X11DPG-OT-CPU | Monitors for CPU Cores, Chipset Voltages, Memory. 4+1 Phase-switching voltage regulator | 4U Rackmountable Rackmount Kit (MCP-290-00057-0N) | Intel® C622 chipset | Up to 28 Cores | 7.0" (178mm) | 17.2" (437mm) | 29" (737mm) | Black | [] | 2933†/2666/2400/2133MHz ECC DDR4 RDIMM/LRDIMM | 10°C ~ 35°C (50°F ~ 95°F) | -40°C to 60°C (-40°F to 140°F) | 8% to 90% (non-condensing) | 5% to 95% (non-condensing) | 100 lbs (45.3 kg) | 65.5 lbs (29.7 kg) | 1 | 2260, 2280, 22110 |  |  | 11 PCI-E 3.0 x16 | 1 PCI-E 3.0 x8 | 11 PCI-E 3.0 x16 (FH, FL) slots 1 PCI-E 3.0 x8 (FH, FL in x16 slot) | 6TB | 4 USB 3.0 ports (rear) | 4 USB 3.0 ports (rear) | Dual Socket P (LGA 3647) support |  | Dual Port 10GbE from C622 | 24 DIMM |  | 2000W Redundant Power Supplies with PMBus | Y | 1 | supermicro | 4029GP-TRT2 | SUPERMICRO
288 | 374 | CSE-418GTS-R4000BP2 | Super X11DPG-OT-CPU | Monitors for CPU Cores, Chipset Voltages, Memory. 4+1 Phase-switching voltage regulator | 4U Rackmountable Rackmount Kit (MCP-290-00057-0N) | Intel® C622 chipset | Up to 28 Cores | 7.0" (178mm) | 17.2" (437mm) | 29" (737mm) | Black | [] | 2933†/2666/2400/2133MHz ECC DDR4 RDIMM/LRDIMM | 10°C ~ 35°C (50°F ~ 95°F) | -40°C to 60°C (-40°F to 140°F) | 8% to 90% (non-condensing) | 5% to 95% (non-condensing) | 100 lbs (45.3 kg) | 65.5 lbs (29.7 kg) | 1 | 2260, 2280, 22110 |  |  | 11 PCI-E 3.0 x16 | 1 PCI-E 3.0 x8 | 11 PCI-E 3.0 x16 (FH, FL) slots, 1 PCI-E 3.0 x8 (FH, FL in x16 slot) | 6TB | 4 USB 3.0 ports (rear) | 4 USB 3.0 ports (rear) | Dual Socket P (LGA 3647) support |  | Dual Port 10GbE from C622 | 24 DIMM |  | 2000W Redundant Power Supplies with PMBus | Y | 1 | supermicro | 4029GP-TRT3 | SUPERMICRO
289 | 375 | CSE-848UTS-R4800P | Super X11QPH+ | Monitors for CPU Cores, Chipset Voltages, Memory. 4+1 Phase-switching voltage regulator | 4U Rackmount | Intel® C621 chipset | Up to 28 Cores | 6.9" (177mm) | 17.2" (437mm) | 34.5" (876mm) | Black | Hot-swap 24 Hot-swap 3.5" SAS3/SATA3 drive bays Optional 24 SAS3 ports via AOC Optional 16 SAS3 ports via AOC + 8 NVMe ports via AOC | 2933†/2666MHz ECC DDR4 RDIMM/LRDIMM | 10°C ~ 35°C (50°F ~ 95°F) | -40°C to 60°C (-40°F to 140°F) | 8% to 90% (non-condensing) | 5% to 95% (non-condensing) | 115 lbs (52.16 kg) | 74.5 lbs (33.79 kg) | NA | NA | NA | NA | 6 PCI-E 3.0 x16 | 10 PCI-E 3.0 x8 | 6 PCI-E 3.0 x16 slots,10 PCI-E 3.0 x8 slots | 12TB | 2 USB 3.0 ports (rear) | 2 USB 3.0 ports (rear) | Quad Socket P (LGA 3647) support |  | NA | 48 DIMM |  | 1000 / 1600W 1U Redundant Power Supply | Y | 1 | supermicro | 8049U-E1CR4T | SUPERMICRO
290 | 376 | CSE-938NH-R2K04BP | Super X11SCD-F | Monitors for CPU Cores, +3.3V, +5V, +12V, +3.3V Standby, +5V Standby, VBAT, Memory, Chipset Voltages. 3-Phase-switching voltage regulator with auto-sense from 0.5V-2.3V | 3U Rackmount | Intel® C246 chipset | 8 cores max. | 5.21" (132.5 mm) | 17.26" (438.4 mm) | 23.2" (589 mm) | Black | Internal 2x 3.5" SATA3 drives or 2x 2.5" SATA3 w/ optional kits | 2666/2400/2133MHz ECC DDR4 SDRAM | 10°C to 35°C (50°F to 95°F) | -40°C to 70°C (-40°F to 158°F) | 8% to 90% (non-condensing) | 5% to 95% (non-condensing) | 88lbs (39.92kg) | 62.2lbs (28.21kg) | 1 | M-Key | 2 PCI-E 3.0 x4 M.2 Form Factor | 2280, 22110 M.2 | 1 PCI-E 3.0 x8 LP slot,6. M.2 Interface: 2 PCI-E 3.0 x4 | 1 PCI-E 3.0 x8 | 1 PCI-E 3.0 x8 LP slot,6. M.2 Interface: 2 PCI-E 3.0 x4 | NA | NA | NA | Single socket H4 (LGA 1151) supports |  | Dual LAN with Intel® i350 | 4 DIMM |  | 2000W Titanium Redundant Power Supplies with PMBus and Reverse Airflow | Y | 1 | supermicro | 5039MC-H8TRF | SUPERMICRO
291 | 377 | CSE-938BH-R1K68B | Super X11SSD-F | Monitors for CPU Cores, +3.3V, +5V, +12V, +3.3V Standby, +5V Standby, VBAT, Memory, Chipset Voltages. 3-Phase-switching voltage regulator with auto-sense from 0.5V-2.3V | 3U Rackmount | Intel® C236 chipset | NA | 5.21" (132.5 mm) | 17.26" (438.4 mm) | 23.2" (589 mm) | Black | Internal 2 Hot-swap 3.5" SATA3 (6Gbps) HDDs per node (or 2x 2.5" SATA3 with optional kits); up to 16 HDDs total Enterprise SATA HDD only recommended | 2400MHz/2133MHz ECC DDR4 SDRAM 72-bit, 288-pin gold-plated UDIMMs | 10°C to 35°C (50°F to 95°F) | -40°C to 70°C (-40°F to 158°F) | 8% to 90% (non-condensing) | 5% to 95% (non-condensing) | 88 lbs (39.92 kg) | 62.2 lbs (28.21 kg) | NA | NA | NA | NA | 1 PCI-E 3.0 x8 and 1 Micro-LP | 1 PCI-E 3.0 x8 | 1 PCI-E 3.0 x8 and 1 Micro-LP | NA | 1 USB 3.0 | 2 USB 2.0 | Single socket H4 (LGA 1151) supports DDR4-2400MHz in 4 sockets |  | NA | 4 DIMM |  | 1600W 1U Redundant Power Supplies with PMBus | Y | 1 | supermicro | 5039MS-H8TRF | SUPERMICRO
292 | 378 | CSE-939HS-R2K04B | Super X11SSE-F | Monitors for CPU Cores, +3.3V, +5V, +12V, +3.3V Standby, +5V Standby, VBAT, Memory, Chipset Voltages. 3-Phase-switching voltage regulator with auto-sense from 0.5V-2.3V | 3U Rackmount | Intel® C236 chipset | NA | 5.21" (132.5 mm) | 17.5" (444.5 mm) | 29.5" (749.3 mm) | Black | Internal 2x 3.5" SATA3 OR 4x 2.5" SATA3 HDDs OR 2x 2.5" NVMe + 1x 3.5" SATA3 OR 2x 2.5" NVMe + 2x 2.5" SATA3; up to 48x 2.5" drives total Enterprise SATA HDD only recommended | 2400MHz/2133MHz ECC DDR4 (VLP) SDRAM 72-bit, 288-pin gold-plated UDIMMs | 10°C to 35°C (50°F to 95°F) | -40°C to 70°C (-40°F to 158°F) | 8% to 90% (non-condensing) | 5% to 95% (non-condensing) | 125lbs (56.70kg) | 95lbs (43.09kg) | NA | NA | NA | NA | NA | NA | NA | NA | 1 USB 3.0 | 2 USB 2.0 | Single socket H4 (LGA 1151) supports |  | NA | 4 DIMM |  | 2000W Titanium Redundant Power Supplies with PMBus and Reverse Airflow | Y | 1 | supermicro | 5039MS-H12NR | SUPERMICRO
293 | 379 | CSE-827HQ+-R2K20BP2 | Super X11DPT-PS | Monitors for CPU Cores, Chipset Voltages, Memory. 5+1 Phase-switching voltage regulator | 2U Rackmount | Intel® C621 chipset | Up to 28 Cores | 3.47" (88mm) | 17.25" (438mm) | 30.5" (774mm) | Black | Hot-swap 3 Hot-swap 3.5" SAS/SATA HDD trays | 2933†/2666/2400/2133MHz ECC DDR4 RDIMM/LRDIMM | 10°C ~ 35°C (50°F ~ 95°F) | -40°C to 60°C (-40°F to 140°F) | 8% to 90% (non-condensing) | 5% to 95% (non-condensing) | 90 lbs (40.9kg) | 72 lbs (32.7 kg) | NA | NA | NA | NA | 2 PCI-E 3.0 x16 | NA | 2 PCI-E 3.0 x16 (LP) slots | 4TB | 2 USB 3.0 ports total (rear) | 2 USB 3.0 ports total (rear) | Dual Socket P (LGA 3647) support |  | Barebones and Complete System must have at least one SIOM or network card installed per node | 16 DIMM |  | 2200W Redundant Power Supplies with PMBus | Y | 1 | supermicro | 6029TP-HC0R | SUPERMICRO
294 | 380 | CSE-827HQ+-R2K20BP2 | Super X11DPT-PS | Monitors for CPU Cores, Chipset Voltages, Memory. 5+1 Phase-switching voltage regulator | 2U Rackmount | Intel® C621 chipset | Up to 28 Cores | 3.47" (88mm) | 17.25" (438mm) | 30.5" (774mm) | Black | Hot-swap 3 Hot-swap 3.5" SAS/SATA HDD trays | 2933†/2666/2400/2133MHz ECC DDR4 RDIMM/LRDIMM | 10°C ~ 35°C (50°F ~ 95°F) | -40°C to 60°C (-40°F to 140°F) | 8% to 90% (non-condensing) | 5% to 95% (non-condensing) | 90 lbs (40.9kg) | 72 lbs (32.7 kg) | NA | NA | NA | NA | 2 PCI-E 3.0 x16 | NA | 2 PCI-E 3.0 x16 (LP) slots | 4TB | 2 USB 3.0 ports total (rear) | 2 USB 3.0 ports total (rear) | Dual Socket P (LGA 3647) support |  | Barebones and Complete System must have at least one SIOM or network card installed per node | 16 DIMM |  | 2200W Redundant Power Supplies with PMBus | Y | 1 | supermicro | 6029TP-HC1R | SUPERMICRO
295 | 381 | CSE-F418IF3-R2K20BP | Super X11DPFF-SN | Monitors for CPU Cores, Chipset Voltages, Memory. 4+1 Phase-switching voltage regulator | 4U Rackmount | Intel® C621 chipset | Up to 28 Cores | 6.96" (177mm) | 17.63" (448mm) | 29" (737mm) | Black | [] | 2933†/2666/2400/2133MHz ECC DDR4 RDIMM/LRDIMM | 10°C ~ 35°C (50°F ~ 95°F) | -40°C to 60°C (-40°F to 140°F) | 8% to 90% (non-condensing) | 5% to 95% (non-condensing) | 200 lbs (90.71 kg) | 150 lbs (68.04 kg) | 1 | M-Key | 2 SATA/PCI-E 3.0 x4, RAID 0 & 1 M.2 Form Factor | 2260, 2280, 22110 M.2 | 1 PCI-E 3.0 x16 | 1 PCI-E 3.0 x16, 1 PCI-E 3.0 x8 | 1 PCI-E 3.0 x16, 1 PCI-E 3.0 x8 (LP), 1 PCI-E 3.0 x16 (for SIOM ) M.2 Interface: 2 SATA/PCI-E 3.0 x4, | 3TB | 2 USB 3.0 | 2 USB 3.0 ports (front) | Dual Socket P (LGA 3647) support |  | Flexible networking via SIOM | 12 DIMM |  | 2200W Redundant Power Supplies with PMBus | Y | 1 | supermicro | F619P3-FT | SUPERMICRO
296 | 382 | CSE-F424AS2-R1K23BP | Super X11DPFR-SN | Monitors for CPU Cores, Chipset Voltages, Memory. 4+1 Phase-switching voltage regulator | 4U Rackmount | Intel® C621 chipset | Up to 28 Cores | 6.96" (177mm) | 17.63" (448mm) | 29" (737mm) | Black | [] | 2933†/2666/2400/2133MHz ECC DDR4 RDIMM/LRDIMM | 10°C ~ 35°C (50°F ~ 95°F) | -40°C to 60°C (-40°F to 140°F) | 8% to 90% (non-condensing) | 5% to 95% (non-condensing) | 200 lbs (90.71 kg) | 150 lbs (68.04 kg) | 1 | M-Key | PCI-E 3.0 x4 M.2 Form Factor | 2260, 2280, 22110 M.2 | 1 PCI-E 3.0 x16 | NA | Expansion slots: 1 PCI-E 3.0 x16 (LP) 1 PCI-E 3.0 x16 (for SIOM ) M.2 Interface: PCI-E 3.0 x4 | 3TB | 2 USB 3.0 | 2 USB 3.0 ports (rear) | Dual Socket P (LGA 3647) support |  | Flexible networking via SIOM | 12 DIMM |  | NA | Y | 1 | supermicro | F629P3-RC0B | SUPERMICRO
297 | 383 | CSE-505-203B | Super X10SDV-TP8F | Intel® Xeon® processor D-1518, 2.2GHz; CPU TDP support 35W FCBGA 1667 | 1U Rackmount | NA | 4 Cores, 8 Threads / 6MB | 1.7" (43mm) | 17.2" (437mm) | 9.8" (249mm) | Black | HDD 1x 3.5" or 4x 2.5" fixed drive bays with bracket | 2133/1866/1600MHz ECC DDR4 ECC RDIMM and ECC/Non-ECC UDIMM | 10°C to 40°C (50°F to 104°F) | -40°C to 70°C (-40°F to 158°F) | 8% to 90% (non-condensing) | 5% to 95% (non-condensing) | 12 lbs (5.44 kg) | 8 lbs (3.63 kg) | NA | NA | NA | NA | NA | 2 PCIe 3.0 x4, M Key 2242/228 | NA | NA | 2x USB 3.0 ports (front) | 2x USB 3.0 ports (front) | Single socket FCBGA 1667; UDIMM in 4 sockets |  | Dual 10G SFP+ from D-1500 SoC Quad 1GbE with Intel I350-AM4 Dual 1GbE with Intel I210 | 4 DIMM |  | 200W Low Noise AC-DC power supply with PFC | Y | 1 | supermicro | 5018D-FN8T | SUPERMICRO
298 | 384 | CSE-E50 | Super A2SAP-H | CPU Intel® Atom® processor E3940 Single socket FCBGA 1296 9.5W, 4C | Proprietary Rackmount | System on Chip | NA | 1.72" (44mm) | 5.82" (148mm) | 4.64" (118mm) | Black | Internal 1 SATA 3.0 for 7mm 2.5" SATA SSD OR 1 M.2 B-Key 2242/3042 for SATA SSD | DDR3L up to 1866MHz | 0°C to 50°C (32°F to 122°F) | -40°C to 70°C (-40°F to 158°F) | 8% to 90% (non-condensing) | 5% to 95% (non-condensing) | 3.52 lbs (1.6 kg) | 2.2 lbs (1 kg) | 1 | 1 M.2 B-Key 2242/3042 for storage |  |  | NA | NA | NA | NA | 2 USB 3.0 | 2 USB 2.0 | Single socket FCBGA 1296 DIMM, DDR3L-1866MHz, in 1 socket |  | Dual LAN with Intel® Ethernet Controller I210-IT | 1 DIMM |  | 40W lockable 12V DC power adapter | Y | 1 | supermicro | E50-9AP-Wifi | SUPERMICRO
299 | 385 | CSE-E101-01 | Super X11SSN-E-WOHS | CPU 7th Generation Intel® Core i5-7300U Processor Single Socket FCBGA 1356 System-on-Chip CPU TDP support 15W | 3.5" SBC Rackmount | System on Chip | NA | 1.73" (44mm) / 5.12" (130mm) - pkg. | 7.68" (195mm) / 11.81" (300mm) - pkg. | 5.94" (151mm) / 11" (279mm) - pkg. | Black | Internal 1 M.2 2280 B-Key for SATA or PCIe SSD | DDR4 up to 2133MHz | 0°C ~ 50°C (32°F ~ 122°F) | -40°C to 70°C (-40°F to 158°F) | 8% to 90% (non-condensing) | 5% to 95% (non-condensing) |  | 2.65 lbs (1.2 kg) | 1 | B-Key 2280 | SATA and PCIe 3.0 x1 and USB 2.0 Form Factor |  | 1 M.2 B-Key 2280, 1 Full size Mini-PCI-E | NA | 1 M.2 B-Key 2280, 1 Full size Mini-PCI-E | NA | 2 USB 3.0 | 4 USB 2.0 | Processor; Single Socket FCBGA 1356 |  | Single LAN with Intel® I210IT Single LAN with Intel® PHY I219LM | 2 DIMM |  | Lockable 12V DC 60W power adapter | Y | 1 | supermicro | E100-9S-E | SUPERMICRO
300 | 386 | CSE-E300 | Super X10SDV-TP8F | Intel® Xeon® processor D-1518, 2.2GHz; CPU TDP support 35W FCBGA 1667 | Mini-1U Rackmount | System on Chip | 4 Cores, 8 Threads / 6MB | 1.7" (43mm) / 10.87" (276mm) - pkg. | 10" (254mm) / 15" (381mm) - pkg. | 8.9" (226mm) / 5.59" (142mm) - pkg. | Black | Internal 1x 2.5" fixed drive bay with bracket (when AOC area is not occupied) | 2133/1866/1600MHz ECC DDR4 ECC RDIMM and ECC/Non-ECC UDIMM | 0°C to 40°C (32°F to 104°F) | -40°C to 70°C (-40°F to 158°F) | 8% to 90% (non-condensing) | 5% to 95% (non-condensing) | 7.5 lbs (3.4 kg) | 3.45 lbs (1.56 kg) | 1 | M Key 2242/2280/22110 Support SATA devices | PCI-E 3.0 x4 Form Factor | M | 1 PCI-E 3.0 x8 AOC slot (LP), Mini PCI-E (mSATA support), M.2 PCI-E 3.0 x4 (SATA support), | 1 PCI-E 3.0 x8 | 1 PCI-E 3.0 x8 AOC slot (LP), Mini PCI-E (mSATA support), M.2 PCI-E 3.0 x4 (SATA support), | NA | 2 USB 3.0 | 2 USB 3.0 ports (rear) | Single socket FCBGA 1667; UDIMM in 4 sockets |  | Dual 10G SFP+ from D-1500 SoC Quad 1GbE with Intel I350-AM4 Dual 1GbE with Intel I210 | 4 DIMM |  | DC Power Adapter | Y | 1 | supermicro | E300-8D | SUPERMICRO
301 | 387 | CSE-119UAC2-R1K02 | Super X10DRU-i+ | Intel® Xeon® processor E5-2600 v4†/ v3 family (up to 160W TDP) * Dual Socket R3 (LGA 2011) | 1U Rackmount | Intel® C612 chipset | Up to 22 Cores† / Up to 55MB† Cache | 1.7" (43mm) | 17.2" (437mm) | 28.5" (724mm) | Black | Hot-swap 10x 2.5" Hot-swap drive bays 6 NVMe ports (NVMe from CPU 1) 4 NVMe/SAS3 hybrid ports for optional SAS3/SATA3** (NVMe from CPU 2) ** Note: SAS3/SATA3 support requires additional parts in optional parts list | 2400†/2133/1866/1600MHz ECC DDR4 SDRAM 72-bit 2666/2400 ECC DDR4 NVDIMM | 10°C to 35°C (50°F to 95°F) | -40°C to 70°C (-40°F to 158°F) | 8% to 90% (non-condensing) | 5% to 95% (non-condensing) | 48 lbs (21.8 kg)) |  | NA | NA | NA | NA | 3 PCI-E 3.0 x8 slots | 3 PCI-E 3.0 x8 | 3 PCI-E 3.0 x8 slots | 3TB | 5 USB 3.0 ports (2 rear, 2 front, 1 Type A) | 5 USB 3.0 ports (2 rear, 2 front, 1 Type A) | Dual socket R3 (LGA 2011) supports |  | NA | 4 DIMM |  | 1000W Redundant Power Supplies with PMBus | Y | 1 | supermicro | 1028U-TN10RT | SUPERMICRO
302 | 388 | CSE-219UBTS-R1K62P-TN24 | Super X10DRU-i+ | Intel® Xeon® processor E5-2600 v4†/ v3 family (up to 160W TDP) * Dual Socket R3 (LGA 2011) | 2U Rackmount | Intel® C612 chipset | Up to 22 Cores† / Up to 55MB† Cache | 3.5" (89mm) | 17.2" (437mm) | 27.76" (705.3mm) | Black | Hot-swap Total 26x Hot-swap 2.5" drive bays (Front: 24, Rear: 2): 4 x Hybrid (NVMe/SATA3) ports - Optional SAS3 support via AOC | 2400†/2133/1866/1600MHz ECC DDR4 SDRAM 72-bit 2666/2400 ECC DDR4 NVDIMM | 10°C to 35°C (50°F to 95°F) | -40°C to 70°C (-40°F to 158°F) | 8% to 90% (non-condensing) | 5% to 95% (non-condensing) | 72 lbs (32.7 kg) | 36 lbs (16.4 kg) | NA | NA | NA | NA | 2x PCI-E 3.0 x16 (2x FH, 10.5" L), 1x PCI-E 3.0 x8 (LP) slots | NA | 2x PCI-E 3.0 x16 (2x FH, 10.5" L), 1x PCI-E 3.0 x8 (LP) slots | 3TB | 5x USB 3.0 ports (2 rear, 2 onboard header, 1 Type A) | 5x USB 3.0 ports (2 rear, 2 onboard header, 1 Type A) | Dual socket R3 (LGA 2011) supports |  | NA | 4 DIMM |  | 1600W Redundant Power Supplies with PMBus | Y | 1 | supermicro | 2028U-TN24R4T | SUPERMICRO
303 | 389 | CSE-827BHQ+-R2K22BP | Super X11DPT-B | Monitors for CPU Cores, Chipset Voltages, Memory. 4+1 Phase-switching voltage regulator | 2U Rackmount | Intel® C621 chipset | Up to 28 Cores | 3.47" (88mm) | 17.6" (447mm) | 30.11" (765mm) | Black | [] | 2933†/2666/2400/2133MHz ECC DDR4 RDIMM/LRDIMM | 10°C ~ 35°C (50°F ~ 95°F) | -40°C to 60°C (-40°F to 140°F) | 8% to 90% (non-condensing) | 5% to 95% (non-condensing) | 86.5 lbs (39.24 kg) | 56 lbs (25.4 kg) | 1 | via optional AOC-SMG3-2H8M2-B |  |  | 2 PCI-E 3.0 x16 | NA | 2 PCI-E 3.0 x16 (LP) slot; 1 SIOM | 6TB | 2 USB 3.0 ports (rear) | 2 USB 3.0 ports (rear) | Dual Socket P (LGA 3647) support |  | NA | 24 DIMM |  | 2200W Redundant Power Supplies with PMBus | Y | 1 | supermicro | 6029BT-HNC0R | SUPERMICRO
304 | 389 | CSE-827BHQ+-R2K22BP | Super X11DPT-B | Monitors for CPU Cores, Chipset Voltages, Memory. 4+1 Phase-switching voltage regulator | 2U Rackmount | Intel® C621 chipset | Up to 28 Cores | 3.47" (88mm) | 17.6" (447mm) | 30.11" (765mm) | Black | [] | 2933†/2666/2400/2133MHz ECC DDR4 RDIMM/LRDIMM | 10°C ~ 35°C (50°F ~ 95°F) | -40°C to 60°C (-40°F to 140°F) | 8% to 90% (non-condensing) | 5% to 95% (non-condensing) | 86.5 lbs (39.24 kg) | 56 lbs (25.4 kg) | 1 | via optional AOC-SMG3-2H8M2-B |  |  | 2 PCI-E 3.0 x16 | NA | 2 PCI-E 3.0 x16 (LP) slot; 1 SIOM | 6TB | 2 USB 3.0 ports (rear) | 2 USB 3.0 ports (rear) | Dual Socket P (LGA 3647) support |  | NA | 24 DIMM |  | 2200W Redundant Power Supplies with PMBus | Y | 1 | supermicro | 6029BT-HNC0R | SUPERMICRO
305 | 389 | CSE-827BHQ+-R2K22BP | Super X11DPT-B | Monitors for CPU Cores, Chipset Voltages, Memory. 4+1 Phase-switching voltage regulator | 2U Rackmount | Intel® C621 chipset | Up to 28 Cores | 3.47" (88mm) | 17.6" (447mm) | 30.11" (765mm) | Black | [] | 2933†/2666/2400/2133MHz ECC DDR4 RDIMM/LRDIMM | 10°C ~ 35°C (50°F ~ 95°F) | -40°C to 60°C (-40°F to 140°F) | 8% to 90% (non-condensing) | 5% to 95% (non-condensing) | 86.5 lbs (39.24 kg) | 56 lbs (25.4 kg) | 1 | via optional AOC-SMG3-2H8M2-B |  |  | 2 PCI-E 3.0 x16 | NA | 2 PCI-E 3.0 x16 (LP) slot; 1 SIOM | 6TB | 2 USB 3.0 ports (rear) | 2 USB 3.0 ports (rear) | Dual Socket P (LGA 3647) support |  | NA | 24 DIMM |  | 2200W Redundant Power Supplies with PMBus | Y | 1 | supermicro | 6029BT-HNC0R | SUPERMICRO
306 | 393 | CSE-219UAC-R1K02 | Super X10DRU-i+ | Intel® Xeon® processor E5-2600 v4†/ v3 family (up to 160W TDP) * Dual Socket R3 (LGA 2011) | 2U Rackmount | Intel® C612 chipset | Up to 22 Cores† / Up to 55MB† Cache | 3.5" (89mm) | 17.2" (437mm) | 27.76" (705.3mm) | Black | Hot-swap 24x 2.5" Hot-swap drive bays Default 8x SATA3 ports and 4x NVMe ports Optional 24x SAS3 ports via AOC Note: optional storage card is required to support more than 10 drives. | 2400†/2133/1866/1600MHz ECC DDR4 SDRAM 72-bit 2666/2400 ECC DDR4 NVDIMM | 10°C to 35°C (50°F to 95°F) | -40°C to 70°C (-40°F to 158°F) | 8% to 90% (non-condensing) | 5% to 95% (non-condensing) | 72 lbs (32.7 kg) | 36 lbs (16.4 kg) | NA | NA | NA | NA | 6 PCI-E 3.0 x8 slots (4 FH, 10.5" L, | 6 PCI-E 3.0 x8 | 6 PCI-E 3.0 x8 slots (4 FH, 10.5" L, | 3TB | 5x USB 3.0 ports (2 rear, 2 onboard header, 1 Type A) | 5x USB 3.0 ports (2 rear, 2 onboard header, 1 Type A) | Dual socket R3 (LGA 2011) supports |  | NA | 4 DIMM |  | 1000W Redundant Power Supplies with PMBus | Y | 1 | supermicro | 2028U-TNR4T | SUPERMICRO
307 | 394 | CSE-E300 | Super X11SDV-4C-TLN2F | Intel® Xeon® processor D-2123IT, CPU TDP support 60W | Compact Rackmount | System on Chip | 4 Cores, 8 Threads | 1.7" (43mm) / 10.87" (276mm) - pkg. | 10" (254mm) / 15" (381mm) - pkg. | 8.9" (226mm) / 5.59" (142mm) - pkg. | Black | Internal 1 Internal 2.5" drive bay | 2666/2400/2133MHz ECC DDR4 ECC LRDIMM and ECC RDIMM Operating speed up to 2400MHz | 0°C to 40°C (32°F to 104°F) | -40°C to 70°C (-40°F to 158°F) | 8% to 90% (non-condensing) | 5% to 95% (non-condensing) | 7.5 lbs (3.4 kg) | 3.45 lbs (1.56 kg) | NA | NA | NA | NA | NA | NA | NA | NA | 2 USB 3.0 ports (rear) | 2 USB 3.0 ports (rear) | NA |  | Dual 10GBase-T LAN, SoC | 4 DIMM |  | 150W Lockable DC power adapter (adapter cannot be mounted by the kit) | NA | 1 | supermicro | E300-9D | SUPERMICRO
308 | 395 | CSE-219U2TS-R1K02P-T | Super X11DPU | Monitors for CPU Cores, Chipset Voltages, Memory. 4+1 Phase-switching voltage regulator | 2U Rackmount | Intel® C621 chipset | Up to 28 Cores | 3.5" (89mm) | 17.2" (437mm) | 27.76" (705.3mm) | Black | [] | 2933†/2666/2400/2133MHz ECC DDR4 RDIMM/LRDIMM 2666 ECC DDR4 NVDIMM | 10°C ~ 35°C (50°F ~ 95°F) | -40°C to 70°C (-40°F to 158°F) | 8% to 90% (non-condensing) | 5% to 95% (non-condensing) | 72 lbs (32.7 kg) | 36 lbs (16.4 kg) | 1 | via optional add-on card AOC-SLG3-2M2 | 2 M.2 PCI-E 3.0 x4 M-Key NVMe (2260/2280/22110 |  | 1 PCI-E 3.0 x16 | 5 PCI-E 3.0 x8 | 1 PCI-E 3.0 x16 slot (FH, 10.5" L), 5 PCI-E 3.0 x8 slots (FH, 10.5" L), 1 PCI-E 3.0 x8 slot (LP), 1 PCI-E 3.0 x8 slot (internal LP) | 6TB | 5 USB 3.0 ports (2 rear, 2 onboard header, 1 Type A) | 5 USB 3.0 ports (2 rear, 2 onboard header, 1 Type A) | Dual Socket P (LGA 3647) support |  | NA | 24 DIMM |  | 1000W Redundant Power Supplies with PMBus | Y | 1 | supermicro | 2029U-TR25M | SUPERMICRO
309 | 396 | CSE-745BTS-R1K28BP2 | H11DSi-NT | Monitors CPU Core Voltages, +12V, +3.3V, +5V, +5V standby, 3.3V standby, VBAT CPU switching voltage regulator | Tower / 4U Rackmountable | System on Chip (SoC) | Up to 32 Cores (Board revision 1.x + 7001 Processors) Up to 64 Cores (Board revision 2.x + 7002 Processors) | 17.8" (452mm) | 7" (178mm) | 25.5" (647mm) | Black | Hot-swap 8 hot-swap 3.5" Drive Bays: 8 SATA3 by default or 8 SAS3 | DDR4 2666 MHz Registered ECC, 288-pin gold-plated DIMMs (7001 Processors) DDR4 3200 MHz Registered ECC, 288-pin gold-plated DIMMs (Board revision 2.x required + 7002 Processors) | 10°C to 35°C (50°F to 95°F) | -40°C to 70°C (-40°F to 158°F) | 8% to 90% (non-condensing) | 5% to 95% (non-condensing) | NA) | NA) | 1 | M-key | 1 SATA/PCI-E 3.0 x2 (Platform with EPYC 7002 processor only supports PCI-E type M.2 module | 2280, 22110 | 2 PCI-E x16 | 3 PCI-E x8 | PCI-E x16 slots3 PCI-E x8 slotsM.2 Interface: 1 SATA/PCI-E 3.0 x2(Platform with EPYC 7002 processor only supports PCI-E type M.2 module) | 2TB | 2 USB 3.0 ports (rear) | 2 USB 3.0 ports (rear) | NA |  | 2 Intel® X550 10GBase-T Ethernet Controllers 1 Realtek RTL8211E PHY (dedicated IPMI) | 16 DIMM |  | NA | Y | 1 | supermicro | 4023S-TRT | SUPERMICRO
310 | 397 | CSE-513BTS-505WBP | Super X11SPW-TF | Single Socket P (LGA 3647) 2nd Gen. Intel® Xeon® Scalable Processors (Cascade Lake-SP)‡ Support CPU TDP 70-205W | 1U Rackmount | Intel® C622 chipset | Up to 28 Cores | 1.7" (43mm) | 17.2" (437mm) | 15" (381mm) | Black | [] | 2933/2666/2400/2133MHz ECC DDR4 RDIMM/LRDIMM | 0°C ~ 40°C (32°F ~ 104°F) | -40°C to 70°C (-40°F to 158°F) | 8% to 90% (non-condensing) | 5% to 95% (non-condensing) | 26 lbs (11.79 kg) | 15 lbs (6.8 kg) | 1 | M-Key Double Height Connector | PCI-E 3.0 x4 and SATA Form Factor | 2280, 22110 | 2 PCI-E 3.0 x16 | NA | 2 PCI-E 3.0 x16 (FHFL) slots PCI-E 3.0 x4 and SATA | 1.5TB | 2 USB 3.0 | 2 USB 2.0 | Single Socket P (LGA 3647) supports |  | Dual 10GBase-T LAN with Intel® X722 + X557 | 6 DIMM |  | 500W High-Efficiency Power Supply w/ PMBus 1.2, I2C, and PFC | Y | 1 | supermicro | 1019P-FHN2T | SUPERMICRO
311 | 398 | CSE-101S | Super X11SBA-LN4F | CPU Socket FCBGA1170 Intel® Pentium® Processor N3700 CPU TDP 6W 1.6-2.4GHz, 2MB | Mini-ITX Rackmount | Intel® N3700 System on Chip | NA | 1.75" (44.5mm) / 10.87" (276mm) - pkg. | 7.68" (195mm) / 15" (381mm) - pkg. | 7.68" (195mm) / 5.59" (142mm) - pkg. | Black | Internal 1x 2.5" internal drive tray | 1600/1333/1066MHz DDR3 SO-DIMM, 204-pin gold-plated DIMMs | 0°C to 40°C (32°F to 104°F) | -40°C to 70°C (-40°F to 158°F) | 10% to 85% (non-condensing) | 10% to 95% (non-condensing) | 5.5 lbs (2.49 kg) | 2.45 lbs (1.11 kg) | NA | NA | NA | NA | NA | NA | NA | NA | 2x USB 3.0 ports (rear) | 2x USB 3.0 ports (rear) | Quad-Core (6W, 4C); Socket |  | Quad Gigabit Ethernet LAN ports with Intel® I210-AT Supports 10BASE-T, 100BASE-TX, and 1000BASE-T, RJ45 output | NA |  | 60W DC Power Adapter | Y | 1 | supermicro | E200-9B | SUPERMICRO
312 | 399 | CSE-E403iF | Super X11SPW-TF | Single Socket P (LGA 3647) 2nd Gen. Intel® Xeon® Scalable Processors (Cascade Lake-SP)‡ Support CPU TDP 70-205W | Box PC Rackmount | System on Intel® C622 chipset | Up to 28 Cores | 4.3" (109mm) | 10.5" (267mm) | 16" (406mm) | Black | [] | 2933/2666/2400/2133MHz ECC DDR4 RDIMM/LRDIMM | 0°C ~ 45°C (32°F ~ 113°F) | -40°C to 70°C (-40°F to 158°F) | 8% to 90% (non-condensing) | 5% to 95% (non-condensing) | 24 lbs (10.89 kg) | 18 lbs (8.16 kg) | 1 | M-Key Double Height Connector | PCI-E 3.0 x4 and SATA Form Factor | 2280, 22110 | 2 PCI-E 3.0 x16 | 2 PCI-E 3.0 x8 | 2 PCI-E 3.0 x16 or 2 PCI-E 3.0 x8 + 1 PCI-E 3.0 x16 (FH3/4L) slots† PCI-E 3.0 x4 and SATA | 1.5TB | 4 USB 3.0 | 2 USB 2.0 | Single Socket P (LGA 3647) supports |  | Dual 10GBase-T LAN with Intel® X722 + X557 | 6 DIMM |  | 600W AC multi output power supply w/ PFC | Y | 1 | supermicro | E403-9P-FN2T | SUPERMICRO
313 | 400 | CSE-103-R407B | Super X11SDS-8C | Intel® Xeon® processor D-2146NT, CPU TDP support 80W | 1U Rackmount | System on Chip (SoC) | 8 Cores, 16 Threads | 1.7" (43mm) | 17.2" (437mm) | 15" (381mm) | Black | [] | 2666/2400/2133MHz ECC DDR4 L/RDIMM Operating speed up to 2133MHz | 0°C to 45°C (32°F to 113°F) | -40°C to 70°C (-40°F to 158°F) | 8% to 90% (non-condensing) | 5% to 95% (non-condensing) | 26.9 lbs (12.2 kg) | 15.9 lbs (7.21 kg) | 1 | 1 M.2 E-Key 2230 1 M.2 B-Key 3042 |  |  | 4 PCI-E 3.0 x8 slots for optional AIOM | 4 PCI-E 3.0 x8 | 4 PCI-E 3.0 x8 slots for optional AIOM | NA | 2 USB 3.0 | 2 USB 3.0 ports (front) | NA |  | Dual 10G SFP+ via SoC Dual 10GBase-T (share with IPMI) | 4 DIMM |  | 400W 1U Redundant Power Supplies with PMbus | Y | 1 | supermicro | 1019D-FRN5TP | SUPERMICRO
314 | 401 | CSE-513BTS-350WB | Super X11SDW-8C-TP13F | Intel® Xeon® processor D-2146NT, CPU TDP support 80W | 1U Rackmount | System on Chip (SoC) | 8 Cores, 16 Threads | 1.7" (43mm) | 17.2" (437mm) | 15" (381mm) | Black | [] | 2666/2400/2133MHz ECC DDR4 L/RDIMM Operating speed up to 2133MHz | 0°C to 45°C (32°F to 113°F) | -40°C to 70°C (-40°F to 158°F) | 8% to 90% (non-condensing) | 5% to 95% (non-condensing) | 25 lbs (11.34 kg) | 14 lbs (6.35 kg) | 1 | 1 M.2 M-Key SATA/PCI-E 3.0 x4, 22110 1 M.2 E-Key PCI-E 3.0 x1, 2230 1 M.2 B-Key SATA/PCI-E 3.0 x2/USB 3.0, 2242 | 1 M.2 M-Key SATA/PCI-E 3.0 x4, 22110 1 M.2 E-Key PCI-E 3.0 x1, 2230 1 M.2 B-Key SATA/PCI-E 3.0 x2/USB 3.0, 2242 |  | 2 PCI-E 3.0 x16 | NA | 2 PCI-E 3.0 x16 (FHFL) slots M-Key SATA/PCI-E 3.0 x4, 22110 E-Key PCI-E 3.0 x1, 2230 B-Key SATA/PCI-E 3.0 x2/USB 3.0, 2242 | NA | 2 USB 3.0 | 2 USB 3.0 ports (front) | NA |  | Dual 10G SFP+ via SoC Dual 10GBase-T via Intel X557 8x 1GbE with Intel I350-AM4 Single 1GbE with Intel I210 | 4 DIMM |  | 350W AC power supply w/ PFC | Y | 1 | supermicro | 1019D-FHN13TP | SUPERMICRO
315 | 402 | CSE-E403IF-505 | Super X11SDW-16C-TP13F | Intel® Xeon® processor D-2183IT, CPU TDP support 100W | Box PC Rackmount | System on Chip (SoC) | 16 Cores, 32 Threads | 4.3" (109mm) | 10.5" (267mm) | 16" (406mm) | Black | Internal 4 Internal 2.5" drive bays | 2666/2400/2133MHz ECC DDR4 L/RDIMM Operating speed up to 2400MHz | 0°C ~ 50°C (32°F ~ 122°F) | -40°C to 70°C (-40°F to 158°F) | 8% to 90% (non-condensing) | 5% to 95% (non-condensing) | 23 lbs (10.43 kg) | 17 lbs (7.7 kg) | 1 | 1 M.2 M-Key , 2280/22110 1 M.2 E-Key , 2230 1 M.2 B-Key , 3042 |  |  | 2 PCI-E 3.0 x16 | 2 PCI-E 3.0 x8 | 2 PCI-E 3.0 x16 or 2 PCI-E 3.0 x8 + 1 PCI-E 3.0 x16 (FH3/4L) slots | NA | 2 USB 3.0 | 2 USB 2.0 | NA |  | Dual 10G SFP+ via SoC Dual 10GBase-T via Intel X557 8x 1GbE with Intel I350-AM4 Single 1GbE with Intel I210 | 4 DIMM |  | 600W AC multi output power supply w/ PFC | Y | 1 | supermicro | E403-9D-16C-FN13TP | SUPERMICRO
316 | 403 | CSE-505-203B | Super A2SDV-8C-LN10PF | CPU Intel® Atom® processor C3758 FCBGA 1310 supported CPU TDP support 25W | 1U Rackmount | NA | NA | 1.7" (43mm) | 17.2" (437mm) | 9.8" (249mm) | Black | HDD 1x 3.5" or 4x 2.5" internal hard drive bays (optional) * | 2400/2133/1866/1600MHz ECC DDR4 SDRAM | 0°C to 40°C (32°F to 104°F) | -40°C to 70°C (-40°F to 158°F) | 8% to 90% (non-condensing) | 5% to 95% (non-condensing) | 12 lbs (5.44 kg) | 8 lbs (3.62 kg) | NA | NA | NA | NA | 1 PCI-E 3.0 x4, 1 M.2 (M-Key 2242/ 2280, SATA3/PCI-E 3.0 x2), 1 M.2 (B-Key 3042/2280, SATA3/PCI-E 3.0 x2/USB 3.0) | NA | 1 PCI-E 3.0 x4, 1 M.2 (M-Key 2242/ 2280, SATA3/PCI-E 3.0 x2), 1 M.2 (B-Key 3042/2280, SATA3/PCI-E 3.0 x2/USB 3.0) | NA | 2 USB 3.0 | 2 USB 3.0 ports (rear) | Single socket FCBGA 1310; |  | Quad GbE LAN with Intel® C3000 SoC Quad GbE LAN with Intel® Ethernet Controller I350-AM4 Dual SFP GbE LAN with Intel® Ethernet Controller I210-IS | 4 DIMM |  | 200W Low Noise AC-DC power supply with PFC | Y | 1 | supermicro | 5019A-FTN10P | SUPERMICRO
317 | 404 | CSE-504-203B | Super A2SDi-LN4F | CPU Intel® Atom® processor C3850 FCBGA 1310 supported CPU TDP support 25W | 1U Rackmount | NA | NA | 1.7" (43mm) | 17.2" (437mm) | 9.8" (249mm) | Black | HDD 1x 3.5" or 4x 2.5" internal hard drive bays | 2400/2133/1866/1600MHz ECC DDR4 SDRAM | 0°C to 40°C (32°F to 104°F) | -40°C to 70°C (-40°F to 158°F) | 8% to 90% (non-condensing) | 5% to 95% (non-condensing) | 10 lbs (4.54 kg) | 8 lbs (3.62 kg) | NA | NA | NA | NA | 1 PCI-E 3.0 x4, 1 mini PCIe with | NA | 1 PCI-E 3.0 x4, 1 mini PCIe with | NA | 2 USB 3.0 | 2 USB 3.0 ports (rear) | Single socket FCBGA 1310; TDP 25W |  | Quad Gigabit Ethernet LAN via Intel® I350-AM4 | 4 DIMM |  | 200W Low Noise AC-DC power supply with PFC | Y | 1 | supermicro | 5019A-12TN4 | SUPERMICRO
318 | 405 | CSE-513BTQC-350B | Super X11SCM-LN8F | NA | 1U Rackmount | Intel® C246 chipset | NA | 1.7" (43mm) | 17.2" (437mm) | 15" (381mm) | Black front panel with silver chassis | [] | 2666/2400/2133MHz ECC DDR4 SDRAM | 0°C to 40°C (32°F to 104°F) | -40°C to 70°C (-40°F to 158°F) | 8% to 90% (non-condensing) | 5% to 95% (non-condensing) | 14.1 lbs (6.4 kg) | 10.0 lbs (4.54 kg) | 1 | M-Key | 1 SATA/PCI-E 3.0 x4 and 1 PCI-E 3.0 x4 M.2 Form Factor | 2280/22110 M.2 | 1 PCI-E 3.0 x16 | NA | 1 PCI-E 3.0 x16 (FHFL) slot 1 SATA/PCI-E 3.0 x4 and 1 PCI-E 3.0 x4 | NA | 2 USB 3.1 ports (front) | 2 USB 2.0 | Single Socket H4 (LGA 1151) supports |  | Eight LAN with Intel® I210-AT | 4 DIMM |  | 350W AC power supply w/ PFC | Y | 1 | supermicro | 1019C-FHTN8 | SUPERMICRO
319 | 406 | CSE-515-R407 | Super X11SDV-8C-TP8F | Intel® Xeon® processor D-2146NT, CPU TDP support 80W | 1U Rackmount | System on Chip (SoC) | 8 Cores, 16 Threads | 1.7" (43mm) | 17.2" (437mm) | 16.9" (429mm) | Silver | Internal Up to 4x 2.5" drive bays | 2666/2400/2133MHz ECC DDR4 L/RDIMM Operating speed up to 2133MHz | 10°C to 40°C (50°F to 104°F) | -40°C to 70°C (-40°F to 158°F) | 8% to 90% (non-condensing) | 5% to 95% (non-condensing) | 12 lbs (5.44 kg) | 8 lbs (3.63 kg) | 1 | 2242 |  |  | 1 PCI-E 3.0 x16 | NA | 1 PCI-E 3.0 x16, 1 Mini PCI-E x1 | NA | 2 USB 3.0 | 2 USB 3.0 ports (front) | NA |  | Quad LAN with Intel® Ethernet Controller I350-AM4 Dual LAN with 10G SFP+ LAN via SoC Dual LAN with 10Gbase-T | 4 DIMM |  | 400W 1U Redundant Power Supplies with PMbus | Y | 1 | supermicro | 1019D-FRN8TP | SUPERMICRO
320 | 407 | CSE-513BTS-350WB | Super X11SDW-4C-TP13F | Intel® Xeon® processor D-2123IT, CPU TDP support 80W | 1U Rackmount | System on Chip (SoC) | 4 Cores, 8 Threads | 1.7" (43mm) | 17.2" (437mm) | 15" (381mm) | Black | [] | 2666/2400/2133MHz ECC DDR4 L/RDIMM Operating speed up to 2400MHz | 0°C to 45°C (32°F to 113°F) | -40°C to 70°C (-40°F to 158°F) | 8% to 90% (non-condensing) | 5% to 95% (non-condensing) | 25 lbs (11.34 kg) | 14 lbs (6.35 kg) | 1 | 1 M.2 M-Key , 2280/22110 1 M.2 E-Key , 2230 1 M.2 B-Key , 3042 |  |  | 2 PCI-E 3.0 x16 | NA | 2 PCI-E 3.0 x16 (FHFL) slots | NA | 2 USB 3.0 | 2 USB 3.0 ports (front) | NA |  | Dual 10G SFP+ via SoC Dual 10GBase-T via Intel X557 8x 1GbE with Intel I350-AM4 Single 1GbE with Intel I210 | 4 DIMM |  | 350W AC power supply w/ PFC | Y | 1 | supermicro | 1019D-4C-FHN13TP | SUPERMICRO
321 | 408 | CSE-513BTS-505WB | Super X11SDW-14CNT-TP13F | Intel® Xeon® processor D-2177NT, CPU TDP support 105W | 1U Rackmount | System on Chip (SoC) | 14 Cores, 28 Threads | 1.7" (43mm) | 17.2" (437mm) | 15" (381mm) | Black | [] | 2666/2400/2133MHz ECC DDR4 L/RDIMM Operating speed up to 2666MHz | 10°C to 40°C (50°F to 104°F) | -40°C to 70°C (-40°F to 158°F) | 8% to 90% (non-condensing) | 5% to 95% (non-condensing) | 25 lbs (11.34 kg) | 14 lbs (6.35 kg) | 1 | 1 M.2 M-Key , 2280/22110 1 M.2 E-Key , 2230 1 M.2 B-Key , 3042 |  |  | 2 PCI-E 3.0 x16 | NA | 2 PCI-E 3.0 x16 (FHFL) slots | NA | 2 USB 3.0 | 2 USB 3.0 ports (front) | NA |  | Dual 10G SFP+ via SoC Dual 10GBase-T via Intel X557 8x 1GbE with Intel I350-AM4 Single 1GbE with Intel I210 | 4 DIMM |  | 500W High-Efficiency Power Supply w/PMBus 1.2, I2C, and PFC | Y | 1 | supermicro | 1019D-14CN-FHN13TP | SUPERMICRO
322 | 409 | CSE-513BTS-505WB | Super X11SDW-16C-TP13F | Intel® Xeon® processor D-2183IT, CPU TDP support 100W | 1U Rackmount | System on Chip (SoC) | 16 Cores, 32 Threads | 1.7" (43mm) | 17.2" (437mm) | 15" (381mm) | Black | [] | 2666/2400/2133MHz ECC DDR4 L/RDIMM Operating speed up to 2400MHz | 0°C to 45°C (32°F to 113°F) | -40°C to 70°C (-40°F to 158°F) | 8% to 90% (non-condensing) | 5% to 95% (non-condensing) | 25 lbs (11.34 kg) | 14 lbs (6.35 kg) | 1 | 1 M.2 M-Key , 2280/22110 1 M.2 E-Key , 2230 1 M.2 B-Key , 3042 |  |  | 2 PCI-E 3.0 x16 | NA | 2 PCI-E 3.0 x16 (FHFL) slots | NA | 2 USB 3.0 | 2 USB 3.0 ports (front) | NA |  | Dual 10G SFP+ via SoC Dual 10GBase-T via Intel X557 8x 1GbE with Intel I350-AM4 Single 1GbE with Intel I210 | 4 DIMM |  | 500W High-Efficiency Power Supply w/PMBus 1.2, I2C, and PFC | Y | 1 | supermicro | 1019D-16C-FHN13TP | SUPERMICRO
323 | 410 | CSE-103-R407B | Super X11SDS-12C | Intel® Xeon® processor D-2163IT, CPU TDP support 75W | 1U Rackmount | System on Chip (SoC) | 12 Cores, 24 Threads | 1.7" (43mm) | 17.2" (437mm) | 15" (381mm) | Black | [] | 2666/2400/2133MHz ECC DDR4 L/RDIMM Operating speed up to 2133MHz | 0°C to 45°C (32°F to 113°F) | -40°C to 70°C (-40°F to 158°F) | 8% to 90% (non-condensing) | 5% to 95% (non-condensing) | 26.9 lbs (12.2 kg) | 15.9 lbs (7.21 kg) | 1 | 1 M.2 E-Key 2230 1 M.2 B-Key 3042 |  |  | 4 PCI-E 3.0 x8 slots for optional AIOM | 4 PCI-E 3.0 x8 | 4 PCI-E 3.0 x8 slots for optional AIOM | NA | 2 USB 3.0 | 2 USB 3.0 ports (front) | NA |  | Dual 10G SFP+ via SoC Dual 10GBase-T (share with IPMI) | 4 DIMM |  | 400W 1U Redundant Power Supplies with PMbus | Y | 1 | supermicro | 1019D-12C-FRN5TP | SUPERMICRO
324 | 411 | CSE-103-R407B | Super X11SDS-14C | Intel® Xeon® processor D-2173IT, CPU TDP support 70W | 1U Rackmount | System on Chip (SoC) | 14 Cores, 28 Threads | 1.7" (43mm) | 17.2" (437mm) | 15" (381mm) | Black | [] | 2666/2400/2133MHz ECC DDR4 L/RDIMM Operating speed up to 2133MHz | 0°C to 45°C (32°F to 113°F) | -40°C to 70°C (-40°F to 158°F) | 8% to 90% (non-condensing) | 5% to 95% (non-condensing) | 26.9 lbs (12.2 kg) | 15.9 lbs (7.21 kg) | 1 | 1 M.2 E-Key 2230 1 M.2 B-Key 3042 |  |  | 4 PCI-E 3.0 x8 slots for optional AIOM | 4 PCI-E 3.0 x8 | 4 PCI-E 3.0 x8 slots for optional AIOM | NA | 2 USB 3.0 | 2 USB 3.0 ports (front) | NA |  | Dual 10G SFP+ via SoC Dual 10GBase-T (share with IPMI) | 4 DIMM |  | 400W 1U Redundant Power Supplies with PMbus | Y | 1 | supermicro | 1019D-14C-FRN5TP | SUPERMICRO
325 | 412 | CSE-103-R407B | Super X11SDS-16C | Intel® Xeon® processor D-2183IT, CPU TDP support 100W | 1U Rackmount | System on Chip (SoC) | 16 Cores,32 Threads | 1.7" (43mm) | 17.2" (437mm) | 15" (381mm) | Black | [] | 2666/2400/2133MHz ECC DDR4 L/RDIMM Operating speed up to 2400MHz | 0°C to 45°C (32°F to 113°F) | -40°C to 70°C (-40°F to 158°F) | 8% to 90% (non-condensing) | 5% to 95% (non-condensing) | 26.9 lbs (12.2 kg) | 15.9 lbs (7.21 kg) | 1 | 1 M.2 E-Key 2230 1 M.2 B-Key 3042 |  |  | 4 PCI-E 3.0 x8 slots for optional AIOM | 4 PCI-E 3.0 x8 | 4 PCI-E 3.0 x8 slots for optional AIOM | NA | 2 USB 3.0 | 2 USB 3.0 ports (front) | NA |  | Dual 10G SFP+ via SoC Dual 10GBase-T (share with IPMI) | 4 DIMM |  | 400W 1U Redundant Power Supplies with PMbus | Y | 1 | supermicro | 1019D-16C-FRN5TP | SUPERMICRO
326 | 413 | CSE-801LTS-R407CP | Super X11SDV-8C-TP8F | Intel® Xeon® processor D-2146NT, CPU TDP support 80W | 1U Rackmount | NA | 8 Cores, 16 Threads | 1.7" (43mm) | 17.2" (437mm) | 32" (813mm) | Black | Internal 12 Hot-swap 3.5" SATA3 drive bays Optional AOC-S3216L-L16iT: support 12x 3.5" SAS3 + 2x SSD or one NVMe U.2 | 2666/2400/2133MHz ECC DDR4 L/RDIMM Operating speed up to 2133MHz | 10°C to 35°C (50°F to 95°F) | -40°C to 70°C (-40°F to 158°F) | 8% to 90% (non-condensing) | 5% to 95% (non-condensing) | 32 lbs (14.5kg)) |  | 1 | M-Key, B-Key | 1 PCI-E 3.0 x4 and 1 SATA/PCI-E 3.0 x2 Form Factor | 2242/2280 | 1 PCI-E 3.0 x8 (FH) slot; | 1 PCI-E 3.0 x8 | 1 PCI-E 3.0 x8 (FH) slot; | NA | 2 USB 3.0 | 2 USB 3.0 ports (rear) | NA |  | Dual 10G SFP+ via SoC Quad 1GbE with Intel I350-AM4 Dual 10GBase-T with Intel X557 | 4 DIMM |  | 400W 1U Redundant Power Supplies with PMbus | Y | 1 | supermicro | 5019D8-TR12P | SUPERMICRO
327 | 414 | CSE-505-203B | Super X11SDV-8C-TP8F | Intel® Xeon® processor D-2146NT, CPU TDP support 80W | 1U Rackmount | NA | 8 Cores, 16 Threads | 1.7" (43mm) / 6.1" (155mm) - pkg. | 17.2" (437mm) / 25.8" (655mm) - pkg. | 9.8" (249mm) / 18.3" (465mm) - pkg. | Black | Internal 1 Internal 3.5" or 4 Internal 2.5" drive bays | 2666/2400/2133MHz ECC DDR4 ECC LRDIMM and ECC RDIMM | 0°C to 40°C (32°F to 104°F) | -40°C to 70°C (-40°F to 158°F) | 8% to 90% (non-condensing) | 5% to 95% (non-condensing) | 12 lbs (5.44 kg) | 8 lbs (3.63 kg) | 1 | 1 M.2 slot M key for SSD, 2242/8 1 M.2 B Key for SSD/ WAN card |  | 1 M.2 slot M key for SSD, 2242/8 1 M.2 B | 1 Mini-PCI-E with mSATA Support, 1 PCI-E 3.0 x8 slot | 1 PCI-E 3.0 x8 | 1 Mini-PCI-E with mSATA Support, 1 PCI-E 3.0 x8 slot | NA | 2 USB 3.0 | 2 USB 3.0 ports (rear) | NA |  | Dual 10G SFP+ via SoC Quad 1GbE with Intel I350-AM4 Dual 10GBase-T with Intel X557 | 4 DIMM |  | 200W Low Noise AC-DC power supply with PFC | Y | 1 | supermicro | 5019D-FN8TP | SUPERMICRO
328 | 415 | CSE-505-203B | Super X11SDV-4C-TP8F | Intel® Xeon® processor D-2123IT, CPU TDP support 60W | 1U Rackmount | NA | 4 Cores, 8 Threads | 1.7" (43mm) / 6.1" (155mm) - pkg. | 17.2" (437mm) / 25.8" (655mm) - pkg. | 9.8" (249mm) / 18.3" (465mm) - pkg. | Black | Internal 1 Internal 3.5" or 4 Internal 2.5" drive bays | 2666/2400/2133MHz ECC DDR4 ECC LRDIMM and ECC DIMM | 10°C to 35°C (50°F to 95°F) | -40°C to 70°C (-40°F to 158°F) | 8% to 90% (non-condensing) | 5% to 95% (non-condensing) | 12 lbs (5.44 kg) | 8 lbs (3.63 kg) | 1 | 1 M.2 slot M key for SSD, 2242/80 1 M.2 B Key for SSD/ WAN card |  | 1 M.2 slot M key for SSD, 2242/80 1 M.2 B | 1 Mini PCI-E with mSATA Support, 1 PCI-E 3.0 x8 slot | 1 PCI-E 3.0 x8 | 1 Mini PCI-E with mSATA Support, 1 PCI-E 3.0 x8 slot | NA | 2 USB 3.0 | 2 USB 3.0 ports (rear) | NA |  | Dual 10G SFP+ via SoC Quad 1GbE with Intel I350-AM4 Dual 10GBase-T with Intel X557 | 4 DIMM |  | 200W Low Noise AC-DC power supply with PFC | Y | 1 | supermicro | 5019D-4C-FN8TP | SUPERMICRO
329 | 416 | CSE-219U2TS-R1K02P-T | Super X11DPU | Monitors for CPU Cores, Chipset Voltages, Memory. 4+1 Phase-switching voltage regulator | 2U Rackmount | Intel® C621 chipset | Up to 28 Cores | 3.5" (89mm) | 17.2" (437mm) | 27.76" (705.3mm) | Black | [] | 2933†/2666/2400/2133MHz ECC DDR4 RDIMM/LRDIMM 2666 ECC DDR4 NVDIMM | 10°C ~ 35°C (50°F ~ 95°F) | -40°C to 70°C (-40°F to 158°F) | 8% to 90% (non-condensing) | 5% to 95% (non-condensing) | 72 lbs (32.7 kg) | 36 lbs (16.4 kg) | 1 | via optional add-on card AOC-SLG3-2M2 | 2 M.2 PCI-E 3.0 x4 M-Key NVMe (2260/2280/22110 |  | 1 PCI-E 3.0 x16 | 5 PCI-E 3.0 x8 | 1 PCI-E 3.0 x16 slot (FH, 10.5" L), 5 PCI-E 3.0 x8 slots (FH, 10.5" L), 1 PCI-E 3.0 x8 slot (LP), 1 PCI-E 3.0 x8 slot (internal LP) | 6TB | 3 USB 3.0 ports (2 rear, 1 Type A) | 3 USB 3.0 ports (2 rear, 1 Type A) | Dual Socket P (LGA 3647) support |  | NA | 24 DIMM |  | 1000W Redundant Power Supplies with PMBus | Y | 1 | supermicro | 2029U-E1CR25M | SUPERMICRO
330 | 417 | CSE-829U2TS-R1K02P-T | Super X11DPU | Monitors for CPU Cores, Chipset Voltages, Memory. 4+1 Phase-switching voltage regulator | 2U Rackmount | Intel® C621 chipset | Up to 28 Cores | 3.5" (89mm) | 17.2" (437mm) | 28.46" (723mm) | Black | [] | 2933†/2666/2400/2133MHz ECC DDR4 RDIMM/LRDIMM 2666 ECC DDR4 NVDIMM | 10°C ~ 35°C (50°F ~ 95°F) | -40°C to 70°C (-40°F to 158°F) | 8% to 90% (non-condensing) | 5% to 95% (non-condensing) | 72 lbs (32.7 kg) | 36 lbs (16.4 kg) | 1 | via optional add-on card AOC-SLG3-2M2 | 2 M.2 PCI-E 3.0 x4 M-Key NVMe (2260/2280/22110 |  | 1 PCI-E 3.0 x16 | 5 PCI-E 3.0 x8 | 1 PCI-E 3.0 x16 slot (FH, 10.5" L), 5 PCI-E 3.0 x8 slots (FH, 10.5" L), 1 PCI-E 3.0 x8 slot (LP), 1 PCI-E 3.0 x8 slot (internal LP) | 6TB | 3 USB 3.0 ports (2 rear, 1 Type A) | 3 USB 3.0 ports (2 rear, 1 Type A) | Dual Socket P (LGA 3647) support |  | NA | 24 DIMM |  | 1000W Redundant Power Supplies with PMBus | Y | 1 | supermicro | 6029U-TR25M | SUPERMICRO
331 | 418 | CSE-829U2E1C4-R1K02-T | Super X11DPU | Monitors for CPU Cores, Chipset Voltages, Memory. 4+1 Phase-switching voltage regulator | 2U Rackmount | Intel® C621 chipset | Up to 28 Cores | 3.5" (89mm) | 17.2" (437mm) | 28.46" (723mm) | Black | [] | 2933†/2666/2400/2133MHz ECC DDR4 RDIMM/LRDIMM 2666 ECC DDR4 NVDIMM | 10°C ~ 35°C (50°F ~ 95°F) | -40°C to 70°C (-40°F to 158°F) | 8% to 90% (non-condensing) | 5% to 95% (non-condensing) | 72 lbs (32.7 kg) | 36 lbs (16.4 kg) | 1 | via optional add-on card AOC-SLG3-2M2 | 2 M.2 PCI-E 3.0 x4 M-Key NVMe (2260/2280/22110 |  | 1 PCI-E 3.0 x16 | 5 PCI-E 3.0 x8 | 1 PCI-E 3.0 x16 slot (FH, 10.5" L), 5 PCI-E 3.0 x8 slots (FH, 10.5" L), 1 PCI-E 3.0 x8 slot (LP), 1 PCI-E 3.0 x8 slot (internal LP) | 6TB | 3 USB 3.0 ports (2 rear, 1 Type A) | 3 USB 3.0 ports (2 rear, 1 Type A) | Dual Socket P (LGA 3647) support |  | NA | 24 DIMM |  | 1000W Redundant Power Supplies with PMBus | Y | 1 | supermicro | 6029U-E1CR25M | SUPERMICRO
332 | 419 | CSE-216BTS-R1K23LPB | Super X11DPH-T | Monitors for CPU Cores, Chipset Voltages, Memory. 4+1 Phase-switching voltage regulator | 2U Rackmount | Intel® C622 chipset | Up to 28 Cores | 3.5" (89mm) | 17.2" (437mm) | 24.8" (630mm) | Black | [] | 2933†/2666/2400/2133MHz ECC DDR4 RDIMM/LRDIMM | 10°C ~ 35°C (50°F ~ 95°F) | -40°C to 60°C (-40°F to 140°F) | 8% to 90% (non-condensing) | 5% to 95% (non-condensing) | 61 lbs (27.7 kg)) |  | NA | NA | NA | NA | 3 PCI-E 3.0 x16 | 3 PCI-E 3.0 x16, 4 PCI-E 3.0 x8 | 3 PCI-E 3.0 x16, 4 PCI-E 3.0 x8 | 4TB | 4 USB 3.0 ports (rear) | 4 USB 3.0 ports (rear) | Dual Socket P (LGA 3647) support |  | Dual 10GBase-T LAN ports with Intel X722 + PHY Intel X557 | 16 DIMM |  | NA | Y | 1 | supermicro | 2029P-ACR24H | SUPERMICRO
333 | 420 | CSE-216BE1C4-R1K23LPB | Super X11DPH-T | Monitors for CPU Cores, Chipset Voltages, Memory. 4+1 Phase-switching voltage regulator | 2U Rackmount | Intel® C622 chipset | Up to 28 Cores | 3.5" (89mm) | 17.2" (437mm) | 24.8" (630mm) | Black | [] | 2933†/2666/2400/2133MHz ECC DDR4 RDIMM/LRDIMM | 10°C ~ 35°C (50°F ~ 95°F) | -40°C to 60°C (-40°F to 140°F) | 8% to 90% (non-condensing) | 5% to 95% (non-condensing) | 61 lbs (27.7 kg)) |  | NA | NA | NA | NA | 3 PCI-E 3.0 x16 | 3 PCI-E 3.0 x16, 4 PCI-E 3.0 x8 | 3 PCI-E 3.0 x16, 4 PCI-E 3.0 x8 | 4TB | 4 USB 3.0 ports (rear) | 4 USB 3.0 ports (rear) | Dual Socket P (LGA 3647) support |  | Dual 10GBase-T LAN ports with Intel X722 + PHY Intel X557 | 16 DIMM |  | NA | Y | 1 | supermicro | 2029P-E1CR24L | SUPERMICRO
334 | 421 | CSE-213XAC-R1K05LP | Super X11DPX-T | Monitors for CPU Cores, Chipset Voltages, Memory. 4+1 Phase-switching voltage regulator | 2U Rackmount | Intel® C621 chipset | Up to 28 Cores | 3.5" (89mm) | 17.2" (437mm) | 25.6" (650mm) | Black | Hot-swap 16 Hot-swap 2.5" drive bays 10 SATA3 ports by default Optional drive support: 16 SAS3 Note: optional storage card is required to support more than 10 drives | 2933†/2666/2400/2133MHz ECC DDR4 RDIMM/LRDIMM | 10°C ~ 35°C (50°F ~ 95°F) | -40°C to 60°C (-40°F to 140°F) | 8% to 90% (non-condensing) | 5% to 95% (non-condensing) | 72 lbs (32.7 kg) | 36 lbs (16.4 kg) | NA | NA | NA | NA | 2 PCI-E 3.0 x16 | 4 PCI-E 3.0 x8 | 2 PCI-E 3.0 x16 slots, 2 PCI-E 3.0 x16 slots (or 4 PCI-E 3.0 x8), 4 PCI-E 3.0 x8 slots, 1 PCI-E 3.0 x4 (in x8 slot);7. 1 PCI-E 3.0 x4 M.2 2280 slot from PCH | 4TB | 2 USB 3.0 ports (rear) | 2 USB 3.0 ports (rear) | Dual Socket P (LGA 3647) support |  | Intel® X550-AT2 Dual Port 10GBase-T | 16 DIMM |  | 1000W 1U Redundant Power Supplies with PMBus | Y | 1 | supermicro | 2029P-TXRT | SUPERMICRO
335 | 422 | CSE-827BHD+-R2K22BP | Super X11DPT-B | Monitors for CPU Cores, Chipset Voltages, Memory. 4+1 Phase-switching voltage regulator | 2U Rackmount | Intel® C621 chipset | Up to 28 Cores | 3.47" (88mm) | 17.6" (447mm) | 30.11" (765mm) | Black | [] | 2933†/2666/2400/2133MHz ECC DDR4 RDIMM/LRDIMM | 10°C ~ 35°C (50°F ~ 95°F) | -40°C to 60°C (-40°F to 140°F) | 8% to 90% (non-condensing) | 5% to 95% (non-condensing) | 114.66 lbs (52.01 kg) | 87.13 lbs (39.52 kg) | 1 | 2 Internal M.2 NVMe/SATA slots |  |  | 2 PCI-E 3.0 x8 slot, 1 PCI-E 3.0 x16 | 2 PCI-E 3.0 x8 | 2 PCI-E 3.0 x8 slot, 1 PCI-E 3.0 x16, | 6TB | 2 USB 3.0 ports (rear) | 2 USB 3.0 ports (rear) | Dual Socket P (LGA 3647) support |  | NA | 24 DIMM |  | 2200W Redundant Power Supplies with PMBus | Y | 1 | supermicro | 6029BT-DNC0R | SUPERMICRO
336 | 423 | CSE-732D4-903B | CSE-732D4-903B | NA | Mid-tower chassis support for max. motherboard size - 12" x 13" E-ATX, 12" x 10" ATX and 9.6" x 9.6" Micro-ATX Rackmount | NA | NA | 16.7" (424 mm) | 7.6" (193 mm) | 20.68" (525 mm) | Black | 4 x 3.5" fixed drive bay Optional 4 x 2.5" fixed drive bay | NA |  | -40°C - 70°C (-40°F - 158°F)) | 8% - 90% (non-condensing)) | 5% - 95% (non-condensing)) | 28 lbs (12.7 kg)) |  | NA | NA | NA | NA | NA | NA | NA | NA | NA | NA | NA |  | NA | NA |  | PS2/ATX 900W multiple outputs power supply, Gold level, 12cm fan | NA | 1 | supermicro | 732D4-903B | S
337 | 424 | CSE-842TQ-865B | CSE-842TQ-865B | NA | 4U rackmount chassis - supports for maximum motherboard sizes: 12" x 13" E-ATX/ATX/MicroATX | NA | NA | 7" (178 mm) | 17.2" (437 mm) | 20.5" (521 mm) | Black | 5 x 3.5" hot-swap SAS/SATA | NA |  | -40°C - 70°C (-40°F - 158°F)) | 8% - 90% (non-condensing)) | 5% - 95% (non-condensing)) | 36 lbs (16.33 kg)) |  | NA | NA | NA | NA | NA | NA | NA | NA | NA | NA | NA |  | NA | NA |  | PS2/ATX 865W Multi-Output Power Supply with redundant cooling fan and SMBus | NA | 1 | supermicro | 842TQ-865B | S
338 | 425 | CSE-217BHQ+-R2K22BP2 | Super X11DPT-B | Monitors for CPU Cores, Chipset Voltages, Memory. 4+1 Phase-switching voltage regulator | 2U Rackmount | Intel® C621 chipset | Up to 28 Cores | 3.47" (88mm) | 17.6" (447mm) | 28.75" (730mm) | Black | [] | 2933†/2666/2400/2133MHz ECC DDR4 RDIMM/LRDIMM | 10°C ~ 35°C (50°F ~ 95°F) | -40°C to 60°C (-40°F to 140°F) | 8% to 90% (non-condensing) | 5% to 95% (non-condensing) | 85 lbs (38.6kg) | 54.5 lbs (24.7 kg) | 1 | 1 M.2 NVMe or SATA (2280/22110 |  |  | 2 PCI-E 3.0 x16 | NA | 2 PCI-E 3.0 x16 (LP) slots; 1 SIOM | 6TB | 2 USB 3.0 ports (rear) | 2 USB 3.0 ports (rear) | Dual Socket P (LGA 3647) support |  | NA | 24 DIMM |  | 2200W Redundant Power Supplies with PMBus | Y | 1 | supermicro | 2029BT-HNTR | SUPERMICRO
339 | 426 | CSE-732D4-668B | Super X11SAE | Monitors for CPU Cores, +1.8V, +3.3V, +5V, +12V, +3.3V Standby, +5V Standby, VBAT, Memory, Chipset Voltages. 6-Phase-switching voltage regulator | Mid-Tower Rackmount | Intel® C236 chipset | NA | 16.7" (424mm) | 7.6" (193mm) | 20.68" (525.3mm) | Black | [] | 2400/2133/1866/1600MHz ECC/non-ECC DDR4 SDRAM 72-bit, 288-pin (UDIMM) gold-plated DIMMs | 10°C to 35°C (50°F to 95°F) | -40°C to 70°C (-40°F to 158°F) | 8% to 90% (non-condensing) | 5% to 95% (non-condensing) | 40 lbs (18.1 kg)) |  | NA | NA | NA | NA | 2 PCI-E 3.0 x16 (x16 | 2 PCI-E 3.0 x16 (x16/NA or x8/x8 | 2 PCI-E 3.0 x16 (x16/NA or x8/x8), 2 PCI-E 3.0 x1 (in x4 slot), | NA | 2 USB 3.0 | 2 USB 2.0 | Single Socket H4 (LGA 1151) supports |  | Intel I210-AT + Intel PHY i219LM Ethernet Controllers Virtual Machine Device Queues reduce I/O overhead Supports 10BASE-T, 100BASE-TX, and 1000BASE-T, RJ45 output | 4 DIMM |  | 668W AC power supply | Y | 1 | supermicro | 5039A-iL | SUPERMICRO
340 | 427 | CSE-731i-403B | Super X11SCL-F | Monitors for CPU Cores, +3.3V, +5V, +12V, +5V Standby, VBAT, HT, Memory, Chipset Voltages. 4 CPU switch phase voltage regulator | Mid-Tower Rackmount | Intel® C242 chipset | 6 cores, 12 threads | 14.25" (362mm) | 7.25" (184mm) | 16.75" (425mm) | Black | [] | 2666/2400/2133MHz ECC DDR4 SDRAM | 10°C to 35°C (50°F to 95°F) | -40°C to 60°C (-40°F to 140°F) | 20% to 95% (non-condensing) | 5% to 95% (non-condensing) | 35.5 lbs (16.1 kg)) |  | 1 | M-Key | 1 PCI-E 3.0 x4 M.2 Form Factor | 22110/2280 M.2 | 1 PCI-E 3.0 x8 (in x16 | 1 PCI-E 3.0 x8 | 1 PCI-E 3.0 x8 (in x16) slot, 2 PCI-E 3.0 x4 (in x8) slots6. M.2 Interface: 1 PCI-E 3.0 x4 | NA | 2 USB 3.2 Gen1 (front) | 2 USB 2.0 | Single Socket H4 (LGA 1151) supports |  | Dual GbE LAN with Intel® I210-AT | 4 DIMM |  | NA | Y | 1 | supermicro | 5039C-I | SUPERMICRO
341 | 428 | CSE-732D4-668B | Super X11SCA | Monitors for CPU Cores, +1.8V, +3.3V, +5V, +-12V, +3.3V Standby, +5V Standby, VBAT, Memory, Chipset Voltages. 4+2-Phase-switching voltage regulator | Mid-Tower Rackmount | Intel® C246 chipset | NA | 16.7" (424mm) | 7.6" (193mm) | 20.68" (525.3mm) | Black | [] | 2666/2400/2133MHz ECC DDR4 SDRAM | 10°C to 35°C (50°F to 95°F) | -40°C to 70°C (-40°F to 158°F) | 8% to 90% (non-condensing) | 5% to 95% (non-condensing) | 35.5 lbs (16.1 kg)) |  | 1 | 1 PCI-E 3.0 x4 (Shared with M.2#2 | 1 PCI-E 3.0 x4 (Shared with M.2#2 | 2260/ 2280/ 22110 M.2 | 2 PCI-E 3.0 x16 running at NA/16 | 2 PCI-E 3.0 x16 running at NA/16 or 8/8 | 2 PCI-E 3.0 x16 running at NA/16 or 8/8, 1 PCI-E 3.0 x4 slot, 1 PCI-E 3.0 x1 slot | NA | 2 USB 3.1 Gen 2 Type A and Type C (rear) | 2 USB 2.0 | Single Socket H4 (LGA 1151) supports |  | Single LAN with Intel® I210-AT Single LAN with Intel® PHY I219LM | 4 DIMM |  | 668W AC power supply | Y | 1 | supermicro | 5039C-T | SUPERMICRO
342 | 429 | CSE-217BHQ+-R2K22BP | Super H12DST-B | Dual AMD EPYC™ 7002 Series Processors Socket SP3 Support CPU TDP / cTDP up to 225W* | 2U Rackmount | System on Chip | Up to 64 Cores | 3.47" (88mm) | 17.68" (449mm) | 28.75" (730mm) | Black | Hot-swap 4 Hot-swap 2.5" NVMe (Gen3)/SATA3 + 2 Hot-swap 2.5" SATA3 drive bays | DDR4 3200 MHz Registered ECC, 288-pin gold-plated DIMMs | 10°C ~ 30°C (50°F ~ 86°F) | -40°C to 60°C (-40°F to 140°F) | 8% to 90% (non-condensing) | 5% to 95% (non-condensing) | 85 lbs (38.6 kg) | 54.5 lbs (24.7 kg) | 1 | M-key | 1 SATA/PCI-E 3.0 x4 and 1 PCI-E 3.0 x4 Form Factor | 2280, 22110 | 2 PCI-E 4.0 x16 | NA | 2 PCI-E 4.0 x16 (LP) slot;M.2 Interface: 1 SATA/PCI-E 3.0 x4 and 1 PCI-E 3.0 x4 | 4TB | 2 USB 3.0 ports (rear) | 2 USB 3.0 ports (rear) | NA |  | NA | 16 DIMM |  | 2200W Redundant Power Supplies with PMBus | Y | 1 | supermicro | 2124BT-HNTR | SUPERMICRO
343 | 430 | CSE-213AC8-R1K23WB | H11SSW-NT | Monitors CPU Core Voltages, +1.8V, +3.3V, +5V, +5V standby, 3.3V standby, VBAT CPU switching voltage regulator | 2U Rackmount | System on Chip (SoC) | Up to 32 Cores (Board revision 1.x + 7001 Processors) Up to 64 Cores (Board revision 2.x + 7002 Processors) | 3.5" (89mm) | 17.2" (437mm) | 24.8" (630mm) | Black | Hot-swap 16 hot-swap 2.5" SATA3 drive bays Optional 6 U.2 NVMe drive support with additional cables | DDR4 2666 MHz Registered ECC, 288-pin gold-plated DIMMs (7001 Processors) DDR4 3200 MHz Registered ECC, 288-pin gold-plated DIMMs (Board revision 2.x required + 7002 Processors) | 10°C to 35°C (50°F to 95°F) | -40°C to 70°C (-40°F to 158°F) | 8% to 90% (non-condensing) | 5% to 95% (non-condensing) | 59 lbs (26.76 kg) | 34 lbs (15.42 kg) | 1 | Dual | PCI-E 3.0 x2 (NVMe based | 2280, 22110 | 1 PCI-E 3.0 x16 | 2 PCI-E 3.0 x8 | PCI-E 3.0 x16 (FH/HL) slot,2 PCI-E 3.0 x8 (FH/HL) slots,2 PCI-E 3.0 x8 (LP) slotsM.2 Interface: PCI-E 3.0 x2 (NVMe based) | 2TB | 5 USB 3.0 ports (4 rear + 1 Type A) | 5 USB 3.0 ports (4 rear + 1 Type A) | NA |  | Broadcom BCM57416 Controller | 16 DIMM |  | NA | Y | 1 | supermicro | 2113S-WTRT | SUPERMICRO
344 | 431 | CSE-819UTS-R1K02P-T | H11DSU-iN | Monitors CPU Core Voltages, +12V, +3.3V, +5V, +5V standby, 3.3V standby, VBAT CPU switching voltage regulator | 1U Rackmount | System on Chip (SoC) | Up to 32 Cores (Board revision 1.x + 7001 Processors) Up to 64 Cores (Board revision 2.x + 7002 Processors) | 1.7" (43mm) | 17.2" (437mm) | 29" (737mm) | Black | Hot-swap Four 3.5" Hot-swap SATA drive bays | DDR4 2666 MHz Registered ECC, 288-pin gold-plated DIMMs (7001 Processors) DDR4 3200 MHz Registered ECC, 288-pin gold-plated DIMMs (Board revision 2.x required + 7002 Processors) | 10°C to 35°C (50°F to 95°F) | -40°C to 70°C (-40°F to 158°F) | 8% to 90% (non-condensing) | 5% to 95% (non-condensing) | 41 lbs (18.6 kg) | 26 lbs (11.8 kg) | NA | NA | NA | NA | 2 PCI-E x16 | 2 PCI-E x8 | PCI-E x16 (FH / 9.5"L) slots2 PCI-E x8 slots (1 LP, 1 internal proprietary LP slot) | 4TB | 3 USB 3.0 ports (2 rear + 1 Type A) | 3 USB 3.0 ports (2 rear + 1 Type A) | NA |  | NA | 32 DIMM |  | 1000W Redundant Power Supplies with PMBus | Y | 1 | supermicro | 1023US-TR4 | SUPERMICRO
345 | 432 | CSE-829U2TS-R1K62P-T | H11DSU-iN | Monitors CPU Core Voltages, +12V, +3.3V, +5V, +5V standby, 3.3V standby, VBAT CPU switching voltage regulator | 2U Rackmount | System on Chip (SoC) | Up to 32 Cores (Board revision 1.x + 7001 Processors) Up to 64 Cores (Board revision 2.x + 7002 Processors) | 3.5" (89mm) | 17.2" (437mm) | 28.46" (723mm) | Black | Hot-swap 12 hot-swap 3.5" Drive Bays: 12 SATA3 by default Optional Drive Support: 8 SAS3 + 4 SAS3/NVMe 2 rear hot-swap 2.5" drive bays | DDR4 2666 MHz Registered ECC, 288-pin gold-plated DIMMs (7001 Processors) DDR4 3200 MHz Registered ECC, 288-pin gold-plated DIMMs (Board revision 2.x required + 7002 Processors) | 10°C to 35°C (50°F to 95°F) | -40°C to 70°C (-40°F to 158°F) | 8% to 90% (non-condensing) | 5% to 95% (non-condensing) | 72 lbs (32.7 kg) | 36 lbs (16.4 kg) | NA | NA | NA | NA | 1 PCI-E 3.0 x16 | 5 PCI-E 3.0 x8 | PCI-E 3.0 x16 slot (FH, 10.5" L)5 PCI-E 3.0 x8 slots (FH, 9.5" L)1 PCI-E 3.0 x8 slot (LP)1 PCI-E 3.0 x8 (internal proprietary LP slot) | 4TB | 3 USB 3.0 ports (2 rear + 1 Type A) | 3 USB 3.0 ports (2 rear + 1 Type A) | NA |  | Provided via Ultra Riser Card | 32 DIMM |  | 1600W Redundant Power Supplies with PMBus | Y | 1 | supermicro | 2023US-TR4 | SUPERMICRO
346 | 433 | CSE-119UTS-R1K02P-N10T | H11DSU-iN | Monitors CPU Core Voltages, +12V, +3.3V, +5V, +5V standby, 3.3V standby, VBAT CPU switching voltage regulator | 1U Rackmount | System on Chip (SoC) | Up to 32 Cores (Board revision 1.x + 7001 Processors) Up to 64 Cores (Board revision 2.x + 7002 Processors) | 1.7" (43mm) | 17.2" (437mm) | 27.82" (707mm) | Black | Hot-swap 10 hot-swap 2.5" U.2 NVMe drive bays | DDR4 2666 MHz Registered ECC, 288-pin gold-plated DIMMs (7001 Processors) DDR4 3200 MHz Registered ECC, 288-pin gold-plated DIMMs (Board revision 2.x required + 7002 Processors) | 10°C to 35°C (50°F to 95°F) | -40°C to 70°C (-40°F to 158°F) | 8% to 90% (non-condensing) | 5% to 95% (non-condensing) | 41 lbs (18.6 kg) | 26 lbs (11.8 kg) | 1 | or 2 Internal M.2 slots via optional cable CBL-SAST-0639 (NVMe 2260 + SATA 2260 | 1 M.2 PCI-E 3.0 x4 M-Key NVMe (2240/2260/2280/22110 |  | 1 PCI-E 3.0 x16 | 1 PCI-E 3.0 x8 | PCI-E 3.0 x16 (FH, 9.5"L) slot,1 PCI-E 3.0 x8 (LP) slot | 4TB | 5 USB 3.0 ports (2 rear + 2 front + 1 Type A) | 5 USB 3.0 ports (2 rear + 2 front + 1 Type A) | NA |  | Intel® X540 Controller | 32 DIMM |  | 1000W Redundant Power Supplies with PMBus | Y | 1 | supermicro | 1123US-TN10RT | SUPERMICRO
347 | 434 | CSE-219U2TS-R1K62P | H11DSU-iN | Monitors CPU Core Voltages, +12V, +3.3V, +5V, +5V standby, 3.3V standby, VBAT CPU switching voltage regulator | 2U Rackmount | System on Chip (SoC) | Up to 32 Cores (Board revision 1.x + 7001 Processors) Up to 64 Cores (Board revision 2.x + 7002 Processors) | 3.5" (89mm) | 17.2" (437mm) | 28.46" (723mm) | Black | Hot-swap 24 hot-swap 2.5" U.2 NVMe drive bays | DDR4 2666 MHz Registered ECC, 288-pin gold-plated DIMMs (7001 Processors) DDR4 3200 MHz Registered ECC, 288-pin gold-plated DIMMs (Board revision 2.x required + 7002 Processors) | 10°C to 35°C (50°F to 95°F) | -40°C to 70°C (-40°F to 158°F) | 8% to 90% (non-condensing) | 5% to 95% (non-condensing) | 63 lbs (28.6 kg) | 39 lbs (17.7 kg) | NA | NA | NA | NA | NA | NA | NA | 4TB | 3 USB 3.0 ports (2 rear + 1 Type A) | 3 USB 3.0 ports (2 rear + 1 Type A) | NA |  | NA | 32 DIMM |  | 1600W Redundant Power Supplies with PMBus | Y | 1 | supermicro | 2123US-TN24R25M | SUPERMICRO
348 | 435 | CSE-226STS-R1K62P1 | Super X11DSC+ | Monitors for CPU Cores, Chipset Voltages, Memory. 4+1 Phase-switching voltage regulator | 2U Rackmount | Intel® C621 chipset | Up to 28 Cores | 3.5" (89mm) | 17.2" (437mm) | 30" (684mm) | Black | Hot-swap 48 Hot-swap 2.5" SAS3/SATA3 drive bays 2 Hot-swap 2.5" SATA3 drive bays (rear) | 2933†/2666/2400/2133MHz ECC DDR4 RDIMM/LRDIMM | 10°C ~ 35°C (50°F ~ 95°F) | -40°C to 60°C (-40°F to 140°F) | 8% to 90% (non-condensing) | 5% to 95% (non-condensing) | 65 lbs (29.5 kg)) |  | NA | NA | NA | NA | 2 PCI-E 3.0 x16 | 2 PCI-E 3.0 x16, 1 PCI-E 3.0 x8 | 2 PCI-E 3.0 x16, 1 PCI-E 3.0 x8, 1 PCI-E 3.0 x8 + x8 for SAS3 | 6TB | 2 USB 3.0 ports (rear) | 2 USB 3.0 ports (rear) | Dual Socket P (LGA 3647) support |  | NA | 24 DIMM |  | 1600W Redundant Power Supplies with PMBus | Y | 1 | supermicro | 2029P-E1CR48H | SUPERMICRO
349 | 436 | CSE-226STS-R1K62P1 | Super X11DSC+ | Monitors for CPU Cores, Chipset Voltages, Memory. 4+1 Phase-switching voltage regulator | 2U Rackmount | Intel® C621 chipset | Up to 28 Cores | 3.5" (89mm) | 17.2" (437mm) | 30" (684mm) | Black | Hot-swap 48 Hot-swap 2.5" SAS3/SATA3 drive bays 2 Hot-swap 2.5" SATA3 drive bays (rear) | 2933†/2666/2400/2133MHz ECC DDR4 RDIMM/LRDIMM | 10°C ~ 35°C (50°F ~ 95°F) | -40°C to 60°C (-40°F to 140°F) | 8% to 90% (non-condensing) | 5% to 95% (non-condensing) | 65 lbs (29.5 kg)) |  | NA | NA | NA | NA | 2 PCI-E 3.0 x16 | 2 PCI-E 3.0 x16, 1 PCI-E 3.0 x8 | 2 PCI-E 3.0 x16, 1 PCI-E 3.0 x8, 1 SIOM | 6TB | 2 USB 3.0 ports (rear) | 2 USB 3.0 ports (rear) | Dual Socket P (LGA 3647) support |  | NA | 24 DIMM |  | 1600W Redundant Power Supplies with PMBus | Y | 1 | supermicro | 2029P-E1CR48L | SUPERMICRO
350 | 437 | CSE-F418BC2-R2K20BP | Super X11DPFR-S | Monitors for CPU Cores, Chipset Voltages, Memory. 4+1 Phase-switching voltage regulator | 4U Rackmount | Intel® C621 chipset | Up to 28 Cores | 6.96" (177mm) | 17.63" (448mm) | 29" (737mm) | Black | [] | 2933†/2666/2400/2133MHz ECC DDR4 RDIMM/LRDIMM | 10°C ~ 35°C (50°F ~ 95°F) | -40°C to 60°C (-40°F to 140°F) | 8% to 90% (non-condensing) | 5% to 95% (non-condensing) | 200 lbs (90.71 kg) | 150 lbs (68.04 kg) | 1 | M-Key | PCI-E 3.0 x4 M.2 Form Factor | 2260, 2280, 22110 M.2 | 1 PCI-E 3.0 x16 | NA | Expansion slots: 1 PCI-E 3.0 x16 (LP) 1 PCI-E 3.0 x16 (for SIOM ) M.2 Interface: PCI-E 3.0 x4 | 3TB | 2 USB 3.0 | 2 USB 3.0 ports (rear) | Dual Socket P (LGA 3647) support |  | Flexible networking via SIOM | 12 DIMM |  | 2200W Redundant Power Supplies with PMBus | Y | 1 | supermicro | F619P2-RT | SUPERMICRO
351 | 438 | CSE-F418BC2-R2K20BP | Super X11DPFR-SN | Monitors for CPU Cores, Chipset Voltages, Memory. 4+1 Phase-switching voltage regulator | 4U Rackmount | Intel® C621 chipset | Up to 28 Cores | 6.96" (177mm) | 17.63" (448mm) | 29" (737mm) | Black | [] | 2933†/2666/2400/2133MHz ECC DDR4 RDIMM/LRDIMM | 10°C ~ 35°C (50°F ~ 95°F) | -40°C to 60°C (-40°F to 140°F) | 8% to 90% (non-condensing) | 5% to 95% (non-condensing) | 200 lbs (90.71 kg) | 150 lbs (68.04 kg) | 1 | M-Key | PCI-E 3.0 x4 M.2 Form Factor | 2260, 2280, 22110 M.2 | 1 PCI-E 3.0 x16 | NA | Expansion slots: 1 PCI-E 3.0 x16 (LP) 1 PCI-E 3.0 x16 (for SIOM ) M.2 Interface: PCI-E 3.0 x4 | 3TB | 2 USB 3.0 | 2 USB 3.0 ports (rear) | Dual Socket P (LGA 3647) support |  | Flexible networking via SIOM | 12 DIMM |  | 2200W Redundant Power Supplies with PMBus | Y | 1 | supermicro | F619P2-RC0 | SUPERMICRO
352 | 439 | CSE-F424AS2-R1K23BP | Super X11DPFR-SN | Monitors for CPU Cores, Chipset Voltages, Memory. 4+1 Phase-switching voltage regulator | 4U Rackmount | Intel® C621 chipset | Up to 28 Cores | 6.96" (177mm) | 17.63" (448mm) | 29" (737mm) | Black | [] | 2933†/2666/2400/2133MHz ECC DDR4 RDIMM/LRDIMM | 10°C ~ 35°C (50°F ~ 95°F) | -40°C to 60°C (-40°F to 140°F) | 8% to 90% (non-condensing) | 5% to 95% (non-condensing) | 200 lbs (90.71 kg) | 150 lbs (68.04 kg) | 1 | M-Key | PCI-E 3.0 x4 M.2 Form Factor | 2260, 2280, 22110 M.2 | 1 PCI-E 3.0 x16 | NA | Expansion slots: 1 PCI-E 3.0 x16 (LP) 1 PCI-E 3.0 x16 (for SIOM ) M.2 Interface: PCI-E 3.0 x4 | 3TB | 2 USB 3.0 | 2 USB 3.0 ports (rear) | Dual Socket P (LGA 3647) support |  | Flexible networking via SIOM | 12 DIMM |  | NA | Y | 1 | supermicro | F629P3-RTBN | SUPERMICRO
353 | 440 | CSE-F424AS2-R1K23BP | Super X11DPFR-S | Monitors for CPU Cores, Chipset Voltages, Memory. 4+1 Phase-switching voltage regulator | 4U Rackmount | Intel® C621 chipset | Up to 28 Cores | 6.96" (177mm) | 17.63" (448mm) | 29" (737mm) | Black | [] | 2933†/2666/2400/2133MHz ECC DDR4 RDIMM/LRDIMM | 10°C ~ 35°C (50°F ~ 95°F) | -40°C to 60°C (-40°F to 140°F) | 8% to 90% (non-condensing) | 5% to 95% (non-condensing) | 200 lbs (90.71 kg) | 150 lbs (68.04 kg) | 1 | M-Key | PCI-E 3.0 x4 M.2 Form Factor | 2260, 2280, 22110 M.2 | 1 PCI-E 3.0 x16 | NA | Expansion slots: 1 PCI-E 3.0 x16 (LP) 1 PCI-E 3.0 x16 (for SIOM ) M.2 Interface: PCI-E 3.0 x4 | 3TB | 2 USB 3.0 | 2 USB 3.0 ports (rear) | Dual Socket P (LGA 3647) support |  | Flexible networking via SIOM | 12 DIMM |  | NA | Y | 1 | supermicro | F629P3-RTB | SUPERMICRO
354 | 441 | CSE-F424AS2-R1K23BP | Super X11DPFR-SN | Monitors for CPU Cores, Chipset Voltages, Memory. 4+1 Phase-switching voltage regulator | 4U Rackmount | Intel® C621 chipset | Up to 28 Cores | 6.96" (177mm) | 17.63" (448mm) | 29" (737mm) | Black | [] | 2933†/2666/2400/2133MHz ECC DDR4 RDIMM/LRDIMM | 10°C ~ 35°C (50°F ~ 95°F) | -40°C to 60°C (-40°F to 140°F) | 8% to 90% (non-condensing) | 5% to 95% (non-condensing) | 200 lbs (90.71 kg) | 150 lbs (68.04 kg) | 1 | M-Key | PCI-E 3.0 x4 M.2 Form Factor | 2260, 2280, 22110 M.2 | 1 PCI-E 3.0 x16 | NA | Expansion slots: 1 PCI-E 3.0 x16 (LP) 1 PCI-E 3.0 x16 (for SIOM ) M.2 Interface: PCI-E 3.0 x4 | 3TB | 2 USB 3.0 | 2 USB 3.0 ports (rear) | Dual Socket P (LGA 3647) support |  | Flexible networking via SIOM | 12 DIMM |  | NA | Y | 1 | supermicro | F629P3-RC1B | SUPERMICRO
355 | 445 | CSE-721TQ-250B | Super A2SAV | CPU Intel® Atom™ Processor E3940 FCBGA 1296 System-on-Chip | Mini Tower Rackmount | NA | NA | 9.45" (240mm) / 13.78" (350mm) pkg. | 8.27" (210mm) / 12.4" (315mm) pkg. | 11" (279mm) / 16.14" (410mm) pkg. | Black | [] | 1866/1600/1333MHz Unbuffered non-ECC SO-DIMM DDR3, 204-pin gold-plated DIMMs | 10°C to 35°C (50°F to 95°F) | -40°C to 70°C (-40°F to 158°F) | 8% to 90% (non-condensing) | 5% to 95% (non-condensing) |  | 15 lbs (6.8 kg) | NA | NA | NA | NA | 1 PCI-E 2.0 x2 (in x8) slot, | 1 PCI-E 2.0 x2 (in x8 | 1 PCI-E 2.0 x2 (in x8) slot, | NA | 2 USB 3.0 | 4 USB 2.0 | NA |  | Dual GbE LAN with Intel i210-AT controller Virtual Machine Device Queues reduce I/O overhead Supports 10BASE-T, 100BASE-TX, and 1000BASE-T, RJ45 output | NA |  | 250W Flex ATX Multi-output Bronze Power Supply | Y | 1 | supermicro | 5029AP-TN2 | SUPERMICRO
356 | 446 | CSE-721TQ-250B2 | Super X11SCL-iF | Monitors for CPU Cores, +1.8V, +3.3V, +5V, +-12V, +3.3V Standby, +5V Standby, VBAT, Memory, Chipset Voltages. 3+0 CPU switch phase voltage regulator CPU thermal trip support | Mini Tower Rackmount | Intel® C242 chipset | 6 cores, 12 threads | 9.45" (240mm) | 8.27" (210mm) | 11" (279mm) | Black | [] | 2666/2400/2133MHz ECC DDR4 SDRAM | 10°C to 35°C (50°F to 95°F) | -40°C to 60°C (-40°F to 140°F) | 20% to 95% (non-condensing) | 5% to 95% (non-condensing) | 15 lbs (6.8 kg) |  | 1 | M-Key | 1 PCI-E 3.0 x4 or SATA 3.0 | 2280 | 1 PCI-E 3.0 x16 | NA | 1 PCI-E 3.0 x16 slot (for LP AOC)6. M.2 Interface: 1 PCI-E 3.0 x4 or SATA 3.0 | NA | 2 USB 3.1 Gen1 (front) | 2 USB 2.0 | Single socket H4 (LGA 1151) supports |  | Dual LAN with Intel® I210-AT | 2 DIMM |  | 250W Flex ATX Multi-output Bronze Power Supply | Y | 1 | supermicro | 5029C-T | SUPERMICRO
357 | 447 | CSE-504-203B | Super X11SSV-M4F | CPU Single Socket FCBGA 1440 supports: Intel® Xeon® processor E3-1585 v5, 4-Core, 8 Threads, 65W | 1U Rackmount | Intel® C236 chipset | NA | 1.7" (43mm) | 17.2" (432mm) | 9.8" (249mm) | Black | Internal 1x 3.5" or 4x 2.5" drive bays | 2133/1866/1600MHz ECC DDR4 SODIMMs | 10°C to 35°C (50°F to 95°F) | -40°C to 70°C (-40°F to 158°F) | 8% to 90% (non-condensing) | 5% to 95% (non-condensing) | 12 lbs (5.44 kg) | 8 lbs (3.62 kg) | NA | NA | NA | NA | 1 PCI-E 3.0 x16 | NA | 1 PCI-E 3.0 x16, 1 Mini-PCIe with | NA | 4 USB 3.0 | 4 USB 3.0 ports (rear) | Single Socket FCBGA 1440 supports |  | Single GbE LAN with Intel® I219LM controller Single GbE LAN with Intel® I210-AT; IPMI shared LAN with I210-AT Dual GbE LAN with Intel® I350-AM2 Supports 10BASE-T, 100BASE-TX, and 1000BASE-T, RJ45 output | 2 DIMM |  | 200W Low Noise AC-DC power supply with PFC | Y | 1 | supermicro | 5019S-TN4 | SUPERMICRO
358 | 448 | CSE-813MFTQC-350CB | Super X11SSZ-F | Single Socket H4 (LGA 1151) supports: Intel® Xeon® processor E3-1200 v6/v5, Intel® 7th/6th Gen Core™ i7/i5/i3, Intel® Pentium®, Intel® Celeron® processors CPU TDP up to 80W | 1U Rackmount | Intel® C236 chipset | NA | 1.7" (43mm) | 17.2" (437mm) | 19.85" (503mm) | Black | Hot-swap 4 Hot-swap 3.5" SATA3 drive bays | 2400/2133/1866/1600MHz ECC/Non-ECC DDR4 SDRAM 72-bit, 288-pin (UDIMM) gold-plated DIMMs | 10°C to 35°C (50°F to 95°F) | -40°C to 70°C (-40°F to 158°F) | 8% to 90% (non-condensing) | 5% to 95% (non-condensing) | 30.4 lbs (13.8 kg) | 17.6 lbs (8 kg) | NA | NA | NA | NA | 1 PCI-E 3.0 x16 | NA | 1 PCI-E 3.0 x16 slot | NA | 4 USB 3.0 | 2 USB 2.0 | Single Socket H4 (LGA 1151) supports |  | Intel® PHY i219LM + Intel® i210AT Gigabit Ethernet LAN Controllers Virtual Machine Device Queues reduce I/O overhead Supports 10BASE-T, 100BASE-TX, and 1000BASE-T, RJ45 output | 4 DIMM |  | 350W AC power supply w/ PFC | Y | 1 | supermicro | 5019S-M2 | SUPERMICRO
359 | 449 | CSE-101iF | Super X11SSV-M4 | CPU Intel® Xeon® processor E3-1515M v5 Single Socket FCBGA 1440, QPI up to 8.0GT/s, CPU TDP support 45W | Mini-ITX Rackmount | Intel® CM236 Chipset | NA | 2.68" (68mm) | 7.68" (195mm) | 7.68" (195mm) | Black | Internal 1 internal 2.5" drive tray Enterprise SATA HDD only recommended | 2133/1866/1600MHz ECC/Non-ECC DDR4 SODIMMs | 10°C to 35°C (50°F to 95°F) | -40°C to 70°C (-40°F to 158°F) | 8% to 90% (non-condensing) | 5% to 95% (non-condensing) | 6.68 lbs (3.04 kg) | 3.86 lbs (1.75 kg) | NA | NA | NA | NA | NA | NA | NA | NA | 4 USB 3.0 | 4 USB 3.0 ports (rear) | Single socket FCBGA 1440 supports SO-DIMM DDR4-2133 in 2 sockets |  | Single LAN with Intel® PHY I219LM LAN controller Single LAN with Intel® Ethernet Controller I210-AT Dual LAN with Intel® Ethernet Controller I350-AM2 Supports 10BASE-T, 100BASE-TX, and 1000BASE-T, RJ45 output | 2 DIMM |  | 84W DC Power Adapter | Y | 1 | supermicro | 1019S-MP | SUPERMICRO
360 | 450 | CSE-E300-LED+ | Super A2SDV-4C-LN10PF | CPU Intel® Atom® processor C3558 4 Cores, 2.2GHz CPU TDP support 16W FCBGA 1310 | Mini-1U Rackmount | System on Chip | NA | 1.7" (43mm) / 10.87" (276mm) - pkg. | 10" (254mm) / 15" (381mm) - pkg. | 8.9" (226mm) / 5.59" (142mm) - pkg. | Black | [] | 2133/1866MHz ECC DDR4 ECC RDIMM and ECC/Non-ECC UDIMM | 0°C to 40°C (32°F to 104°F) | -40°C to 70°C (-40°F to 158°F) | 8% to 90% (non-condensing) | 5% to 95% (non-condensing) | 6.4 lbs (2.9 kg) | 3.8 lbs (1.72 kg) | 1 | B Key 3042/2280 | PCI-E 3.0 x2 Form Factor | B | 1 PCI-E 3.0 x2 AOC slot (LP) | NA | 1 PCI-E 3.0 x2 AOC slot (LP) | NA | 2 USB 3.0 | 2 USB 3.0 ports (rear) | Single socket FCBGA 1310 |  | 8x 1GbE LAN ports via Intel C3000 SoC 2x 1G SFP via Intel I210-IS | 4 DIMM |  | 84W DC power adapter | Y | 1 | supermicro | E300-9A-4CN10P | SUPERMICRO
361 | 451 | CSE-E300-LED+ | Super A2SDV-8C-LN10PF | CPU Intel® Atom® processor C3758 8 Cores, 2.2GHz CPU TDP support 25W FCBGA 1310 | Mini-1U Rackmount | System on Chip | NA | 1.7" (43mm) / 10.87" (276mm) - pkg. | 10" (254mm) / 15" (381mm) - pkg. | 8.9" (226mm) / 5.59" (142mm) - pkg. | Black | [] | 2400/2133/1866MHz ECC DDR4 ECC RDIMM and ECC/Non-ECC UDIMM | 0°C to 40°C (32°F to 104°F) | -40°C to 70°C (-40°F to 158°F) | 8% to 90% (non-condensing) | 5% to 95% (non-condensing) | 7.5 lbs (3.4 kg) | 3.45 lbs (1.56 kg) | 1 | M Key 2242/2280 | PCI-E 3.0 x2 Form Factor | M | 1 PCI-E 3.0 x4 AOC slot (LP) | NA | 1 PCI-E 3.0 x4 AOC slot (LP) | NA | 2 USB 3.0 | 2 USB 3.0 ports (rear) | Single socket FCBGA 1310 |  | 8x 1GbE LAN ports via Intel C3000 SoC 2x 1G SFP via Intel I210-IS | 4 DIMM |  | 84W DC power adapter | Y | 1 | supermicro | E300-9A-8CN10P | SUPERMICRO
362 | 452 | CSE-E300-LED | Super A2SDV-4C-LN8F | CPU Intel® Atom® processor C3558 4 Cores, 2.2GHz CPU TDP support 16W FCBGA 1310 | Mini-1U Rackmount | System on Chip | NA | 1.7" (43mm) / 10.87" (276mm) - pkg. | 10" (254mm) / 15" (381mm) - pkg. | 8.9" (226mm) / 5.59" (142mm) - pkg. | Black | [] | 2400/2133/1866MHz ECC DDR4 ECC RDIMM and ECC/Non-ECC UDIMM | 0°C to 40°C (32°F to 104°F) | -40°C to 70°C (-40°F to 158°F) | 8% to 90% (non-condensing) | 5% to 95% (non-condensing) | 7.5 lbs (3.4 kg) | 3.45 lbs (1.56 kg) | 1 | B Key 3042/2280 | PCI-E 3.0 x2 Form Factor | B | 1 PCI-E 3.0 x4 AOC slot (LP) | NA | 1 PCI-E 3.0 x4 AOC slot (LP) | NA | 2 USB 3.0 | 2 USB 3.0 ports (rear) | Single socket FCBGA 1310 |  | Quad Gigabit Ethernet LAN via Intel® i350-AM4 Quad Gigabit Ethernet LAN via Marvell® Alaska® 88E1543 | 4 DIMM |  | 84W DC power adapter | Y | 1 | supermicro | E300-9A-4CN8 | SUPERMICRO
363 | 453 | CSE-E300-LED | Super A2SDV-8C-LN8F | CPU Intel® Atom® processor C3758 8 Cores, 2.2GHz CPU TDP support 25W FCBGA 1310 | Mini-1U Rackmount | System on Chip | NA | 1.7" (43mm) / 10.87" (276mm) - pkg. | 10" (254mm) / 15" (381mm) - pkg. | 8.9" (226mm) / 5.59" (142mm) - pkg. | Black | [] | 2400/2133/1866MHz ECC DDR4 ECC RDIMM and ECC/Non-ECC UDIMM | 0°C to 40°C (32°F to 104°F) | -40°C to 70°C (-40°F to 158°F) | 8% to 90% (non-condensing) | 5% to 95% (non-condensing) | 7.5 lbs (3.4 kg) | 3.45 lbs (1.56 kg) | 1 | M Key 2242/2280 | PCI-E 3.0 x2 Form Factor | M | 1 PCI-E 3.0 x4 AOC slot (LP) | NA | 1 PCI-E 3.0 x4 AOC slot (LP) | NA | 2 USB 3.0 | 2 USB 3.0 ports (rear) | Single socket FCBGA 1310 |  | Quad Gigabit Ethernet LAN via Intel® i350-AM4 Quad Gigabit Ethernet LAN via Marvell® Alaska® 88E1543 | 4 DIMM |  | 84W DC power adapter | Y | 1 | supermicro | E300-9A-8CN8 | SUPERMICRO
364 | 454 | CSE-E300 | Super X11SCV-Q | CPU Single Socket H4 (LGA 1151) supports: 8th/9th Gen Intel® Core™ i7/i5/i3 / Pentium® / Celeron® processor CPU TDP support Up to 65W TDP | Compact Rackmount | Intel® Q370 | NA | 1.7" (43mm) / 10.87" (276mm) - pkg. | 10" (254mm) / 15" (381mm) - pkg. | 8.9" (226mm) / 5.59" (142mm) - pkg. | Black | Internal 2 Fixed 2.5" drive bays - one with bracket, one on base mount (1 fixed 2.5" drive bay when AOC area is occupied) | DDR4-2666MHz Unbuffered non-ECC SO-DIMM | 0°C to 40°C (32°F to 104°F) | -40°C to 70°C (-40°F to 158°F) | 8% to 90% (non-condensing) | 5% to 95% (non-condensing) | 7.5 lbs (3.4 kg) | 3.45 lbs (1.56 kg) | 1 | PCI-E 3.0 x1, support 2230 length | PCI-E 3.0 x1, support 2230 length | PCI-E 3.0 x4, NVMe support 2242/2280 length M.2 E | 1 PCI-E 3.0 x16 | NA | 1 PCI-E 3.0 x16 LP AOC slot, M.2 M key: PCI-E 3.0 x4, support 2242/2280; M.2 E KEY: PCI-E 3.0 x1, support 2230 | NA | 4 USB 3.1 (2 type A and 2 type C in rear) | 4 USB 3.1 (2 type A and 2 type C in rear) | Single Socket H4 (LGA 1151) supports: |  | Single LAN with Intel® Ethernet Controller I210-AT Single LAN with Intel® PHY I219LM LAN controller | 2 DIMM |  | 150W DC Power Adapter | Y | 1 | supermicro | E300-9C | SUPERMICRO
365 | 455 | CSE-E300 | Super A2SDi-TP8F | CPU Intel® Atom® processor C3858 FCBGA 1310 CPU TDP support 25W | Mini-1U Rackmount | System on Chip | NA | 1.7" (43mm) / 10.87" (276mm) - pkg. | 10" (254mm) / 15" (381mm) - pkg. | 8.9" (226mm) / 5.59" (142mm) - pkg. | Black | Internal 2 fixed 2.5" drive bays, one with bracket, one on base mount (1 fixed 2.5" drive bay when AOC area is occupied) | 2400/2133/1866/1600MHz | 0°C to 40°C (32°F to 104°F) | -40°C to 70°C (-40°F to 158°F) | 8% to 90% (non-condensing) | 5% to 95% (non-condensing) | 7.5 lbs (3.4 kg) | 3.45 lbs (1.56 kg) | NA | NA | NA | NA | 1 PCI-E 3.0 x4 AOC slot (LP) | NA | 1 PCI-E 3.0 x4 AOC slot (LP) | NA | 2 USB 3.0 | 2 USB 3.0 ports (rear) | Single socket FCBGA 1310 |  | Quad LAN (2 10GBase-T, 2 10Gb SFP+) via Intel® C3000 SoC Quad Gigabit Ethernet LAN via Intel® i350-AM4 | 4 DIMM |  | 84W DC power adapter | Y | 1 | supermicro | E300-9A | SUPERMICRO
366 | 456 | CSE-E300 | Super A2SDi-4C-HLN4F | CPU Intel® Atom® processor C3558 4 Cores, 2.2GHz CPU TDP support 16W FCBGA 1310 | Mini-1U Rackmount | System on Chip | NA | 1.7" (43mm) / 10.87" (276mm) - pkg. | 10" (254mm) / 15" (381mm) - pkg. | 8.9" (226mm) / 5.59" (142mm) - pkg. | Black | [] | 2400/2133/1866MHz ECC DDR4 ECC RDIMM and ECC/Non-ECC UDIMM | 0°C to 40°C (32°F to 104°F) | -40°C to 70°C (-40°F to 158°F) | 8% to 90% (non-condensing) | 5% to 95% (non-condensing) | 7.5 lbs (3.4 kg) | 3.45 lbs (1.56 kg) | 1 | M Key 2242/2280 | PCI-E 3.0 x2 Form Factor | M | 1 PCI-E 3.0 x4 AOC slot (LP) | NA | 1 PCI-E 3.0 x4 AOC slot (LP) | NA | 2 USB 2.0 ports (rear) | 2 USB 2.0 | Single socket FCBGA 1310 |  | Quad Gigabit Ethernet LAN via Intel® C3000 SoC | 4 DIMM |  | 84W DC power adapter | Y | 1 | supermicro | E300-9A-4C | SUPERMICRO
367 | 457 | CSE-E300 | Super A2SDi-8C-HLN4F | CPU Intel® Atom® processor C3758 8 Cores, 2.2GHz CPU TDP support 25W FCBGA 1310 | Mini-1U Rackmount | System on Chip | NA | 1.7" (43mm) / 10.87" (276mm) - pkg. | 10" (254mm) / 15" (381mm) - pkg. | 8.9" (226mm) / 5.59" (142mm) - pkg. | Black | [] | 2400/2133/1866MHz ECC DDR4 ECC RDIMM and ECC/Non-ECC UDIMM | 0°C to 40°C (32°F to 104°F) | -40°C to 70°C (-40°F to 158°F) | 8% to 90% (non-condensing) | 5% to 95% (non-condensing) | 7.5 lbs (3.4 kg) | 3.45 lbs (1.56 kg) | 1 | M Key 2242/2280 | PCI-E 3.0 x2 Form Factor | M | 1 PCI-E 3.0 x4 AOC slot (LP) | NA | 1 PCI-E 3.0 x4 AOC slot (LP) | NA | 2 USB 2.0 ports (rear) | 2 USB 2.0 | Single socket FCBGA 1310 |  | Quad Gigabit Ethernet LAN via Intel® C3000 SoC | 4 DIMM |  | 84W DC power adapter | Y | 1 | supermicro | E300-9A-8C | SUPERMICRO
368 | 458 | CSE-101F | Super X10SDV-6C-TLN4F | CPU Intel® Xeon® processor D-1528 FCBGA 1667 CPU TDP support 35W, 9MB, 6 Cores, 12 Threads, 1.9-2.2GHz | Mini-1U Rackmount | System on Chip | NA | 1.7" (43mm) / 10.87" (276mm) - pkg. | 7.6" (193mm) / 15" (381mm) - pkg. | 8.9" (226mm) / 5.59" (142mm) - pkg. | Black | Internal 2.5" fixed drive bay with bracket (Design for 9.5mm thickness HDD with Low Profile Memory) | 2133/1866/1600MHz ECC DDR4 ECC RDIMM and ECC/Non-ECC UDIMM | 0°C to 40°C (32°F to 104°F) | -40°C to 70°C (-40°F to 158°F) | 8% to 90% (non-condensing) | 5% to 95% (non-condensing) | 6.5 lbs (2.95 kg) | 3.0 lbs (1.36 kg) | NA | NA | NA | NA | M.2 PCI-E 3.0 x4 (SATA support), | NA | M.2 PCI-E 3.0 x4 (SATA support), | NA | 2 USB 3.0 | 2 USB 3.0 ports (rear) | Single socket FCBGA 1667; UDIMM in 4 sockets |  | Dual LAN via Intel® i350-AM2 Gigabit Ethernet Dual LAN via SoC 10GBase-T Virtual Machine Device Queues reduce I/O overhead Supports 10GBASE-T, 100BASE-TX, and 1000BASE-T, RJ45 output 1 Realtek RTL8201N PHY (dedicated IPMI) | 4 DIMM |  | DC Power Adapter | Y | 1 | supermicro | E200-8D | SUPERMICRO
369 | 459 | CSE-E300 | Super X11SDV-4C-TP8F | Intel® Xeon® processor D-2123IT, CPU TDP support 60W | Compact Rackmount | System on Chip | 4 Cores, 8 Threads | 1.7" (43mm) / 10.87" (276mm) - pkg. | 10" (254mm) / 15" (381mm) - pkg. | 8.9" (226mm) / 5.59" (142mm) - pkg. | Black | Internal 1 Fixed 2.5" drive bay with bracket (when AOC area is not occupied) | 2666/2400/2133MHz ECC LRDIMM and ECC DIMM Operating speed up to 2400MHz | 0°C to 40°C (32°F to 104°F) | -40°C to 70°C (-40°F to 158°F) | 8% to 90% (non-condensing) | 5% to 95% (non-condensing) | 7.5 lbs (3.4 kg) | 3.45 lbs (1.56 kg) | NA | NA | NA | NA | 1 Mini-PCI-E with mSATA Support, 1 PCI-E 3.0 x8 slot | 1 PCI-E 3.0 x8 | 1 Mini-PCI-E with mSATA Support, 1 PCI-E 3.0 x8 slot | NA | 2 USB 3.0 | 2 USB 3.0 ports (rear) | NA |  | Quad 1GbE with Intel I350-AM4 Dual 10GBase-T with Intel X557 Dual 10G SFP+ via SoC | 4 DIMM |  | DC Power Adapter with PFC | Y | 1 | supermicro | E300-9D-4CN8TP | SUPERMICRO
370 | 460 | CSE-E300 | Super X11SDV-8C-TP8F | Intel® Xeon® processor D-2146NT, CPU TDP support 80W | Compact Rackmount | System on Chip | 8 Cores, 16 Threads | 1.7" (43mm) / 10.87" (276mm) - pkg. | 10" (254mm) / 15" (381mm) - pkg. | 8.9" (226mm) / 5.59" (142mm) - pkg. | Black | Internal 1 Fixed 2.5" drive bay with bracket (when AOC area is not occupied) | 2666/2400/2133MHz ECC LRDIMM and ECC DIMM Operating speed up to 2400MHz | 0°C to 35°C (32°F to 95°F) | -40°C to 70°C (-40°F to 158°F) | 8% to 90% (non-condensing) | 5% to 95% (non-condensing) | 7.5 lbs (3.4 kg) | 3.45 lbs (1.56 kg) | NA | NA | NA | NA | 1 Mini-PCI-E with mSATA Support, 1 PCI-E 3.0 x8 slot | 1 PCI-E 3.0 x8 | 1 Mini-PCI-E with mSATA Support, 1 PCI-E 3.0 x8 slot | NA | 2 USB 3.0 | 2 USB 3.0 ports (rear) | NA |  | Quad 1GbE with Intel I350-AM4 Dual 10GBase-T with Intel X557 Dual 10G SFP+ via SoC | 4 DIMM |  | DC Power Adapter with PFC | Y | 1 | supermicro | E300-9D-8CN8TP | SUPERMICRO
371 | 461 | CSE-E403IF-505 | Super X11SDW-4C-TP13F | Intel® Xeon® processor D-2123IT, CPU TDP support 60W | Box PC Rackmount | System on Chip (SoC) | 4 Cores, 8 Threads | 4.3" (109mm) | 10.5" (267mm) | 16" (406mm) | Black | Internal 4 Internal 2.5" drive bays | 2666/2400/2133MHz ECC DDR4 L/RDIMM Operating speed up to 2400MHz | 0°C ~ 50°C (32°F ~ 122°F) | -40°C to 70°C (-40°F to 158°F) | 8% to 90% (non-condensing) | 5% to 95% (non-condensing) | 23 lbs (10.43 kg) | 17 lbs (7.7 kg) | 1 | 1 M.2 M-Key , 2280/22110 1 M.2 E-Key , 2230 1 M.2 B-Key , 3042 |  |  | 2 PCI-E 3.0 x16 | 2 PCI-E 3.0 x8 | 2 PCI-E 3.0 x16 or 2 PCI-E 3.0 x8 + 1 PCI-E 3.0 x16 (FH3/4L) slots | NA | 2 USB 3.0 | 2 USB 2.0 | NA |  | Dual 10G SFP+ via SoC Dual 10GBase-T via Intel X557 8x 1GbE with Intel I350-AM4 Single 1GbE with Intel I210 | 4 DIMM |  | 600W AC multi output power supply w/ PFC | Y | 1 | supermicro | E403-9D-4C-FN13TP | SUPERMICRO
372 | 462 | CSE-E403IF-505 | Super X11SDW-8C-TP13F | Intel® Xeon® processor D-2146NT, CPU TDP support 80W | Box PC Rackmount | System on Chip (SoC) | 8 Cores, 16 Threads | 4.3" (109mm) | 10.5" (267mm) | 16" (406mm) | Black | Internal 4 Internal 2.5" drive bays | 2666/2400/2133MHz ECC DDR4 L/RDIMM Operating speed up to 2400MHz | 0°C ~ 50°C (32°F ~ 122°F) | -40°C to 70°C (-40°F to 158°F) | 8% to 90% (non-condensing) | 5% to 95% (non-condensing) | 23 lbs (10.43 kg) | 17 lbs (7.7 kg) | 1 | 1 M.2 M-Key , 2280/22110 1 M.2 E-Key , 2230 1 M.2 B-Key , 3042 |  |  | 2 PCI-E 3.0 x16 | 2 PCI-E 3.0 x8 | 2 PCI-E 3.0 x16 or 2 PCI-E 3.0 x8 + 1 PCI-E 3.0 x16 (FH3/4L) slots | NA | 2 USB 3.0 | 2 USB 2.0 | NA |  | Dual 10G SFP+ via SoC Dual 10GBase-T via Intel X557 8x 1GbE with Intel I350-AM4 Single 1GbE with Intel I210 | 4 DIMM |  | 600W AC multi output power supply w/ PFC | Y | 1 | supermicro | E403-9D-8CN-FN13TP | SUPERMICRO
373 | 463 | CSE-E403IF-505 | Super X11SDW-12C-TP13F | Intel® Xeon® processor D-2163IT, CPU TDP support 75W | Box PC Rackmount | System on Chip (SoC) | 12 Cores, 24 Threads | 4.3" (109mm) | 10.5" (267mm) | 16" (406mm) | Black | Internal 4 Internal 2.5" drive bays | 2666/2400/2133MHz ECC DDR4 L/RDIMM Operating speed up to 2133MHz | 0°C ~ 50°C (32°F ~ 122°F) | -40°C to 70°C (-40°F to 158°F) | 8% to 90% (non-condensing) | 5% to 95% (non-condensing) | 23 lbs (10.43 kg) | 17 lbs (7.7 kg) | 1 | 1 M.2 M-Key , 2280/22110 1 M.2 E-Key , 2230 1 M.2 B-Key , 3042 |  |  | 2 PCI-E 3.0 x16 | 2 PCI-E 3.0 x8 | 2 PCI-E 3.0 x16 or 2 PCI-E 3.0 x8 + 1 PCI-E 3.0 x16 (FH3/4L) slots | NA | 2 USB 3.0 | 2 USB 2.0 | NA |  | Dual 10G SFP+ via SoC Dual 10GBase-T via Intel X557 8x 1GbE with Intel I350-AM4 Single 1GbE with Intel I210 | 4 DIMM |  | 600W AC multi output power supply w/ PFC | Y | 1 | supermicro | E403-9D-12C-FN13TP | SUPERMICRO
374 | 464 | CSE-E403IF-505 | Super X11SDW-14C-TP13F | Intel® Xeon® processor D-2173IT, CPU TDP support 70W | Box PC Rackmount | System on Chip (SoC) | 14 Cores, 28 Threads | 4.3" (109mm) | 10.5" (267mm) | 16" (406mm) | Black | Internal 4 Internal 2.5" drive bays | 2666/2400/2133MHz ECC DDR4 L/RDIMM Operating speed up to 2133MHz | 0°C ~ 50°C (32°F ~ 122°F) | -40°C to 70°C (-40°F to 158°F) | 8% to 90% (non-condensing) | 5% to 95% (non-condensing) | 23 lbs (10.43 kg) | 17 lbs (7.7 kg) | 1 | 1 M.2 M-Key , 2280/22110 1 M.2 E-Key , 2230 1 M.2 B-Key , 3042 |  |  | 2 PCI-E 3.0 x16 | 2 PCI-E 3.0 x8 | 2 PCI-E 3.0 x16 or 2 PCI-E 3.0 x8 + 1 PCI-E 3.0 x16 (FH3/4L) slots | NA | 2 USB 3.0 | 2 USB 2.0 | NA |  | Dual 10G SFP+ via SoC Dual 10GBase-T via Intel X557 8x 1GbE with Intel I350-AM4 Single 1GbE with Intel I210 | 4 DIMM |  | 600W AC multi output power supply w/ PFC | Y | 1 | supermicro | E403-9D-14C-FN13TP | SUPERMICRO
375 | 465 | CSE-E403IF-505 | Super X11SDW-14CNT-TP13F | Intel® Xeon® processor D-2177NT, CPU TDP support 105W | Box PC Rackmount | System on Chip (SoC) | 14 Cores, 28 Threads | 4.3" (109mm) | 10.5" (267mm) | 16" (406mm) | Black | Internal 4 Internal 2.5" drive bays | 2666/2400/2133MHz ECC DDR4 L/RDIMM Operating speed up to 2666MHz | 0°C ~ 50°C (32°F ~ 122°F) | -40°C to 70°C (-40°F to 158°F) | 8% to 90% (non-condensing) | 5% to 95% (non-condensing) | 23 lbs (10.43 kg) | 17 lbs (7.7 kg) | 1 | 1 M.2 M-Key , 2280/22110 1 M.2 E-Key , 2230 1 M.2 B-Key , 2242/3042 |  |  | 2 PCI-E 3.0 x16 | 2 PCI-E 3.0 x8 | 2 PCI-E 3.0 x16 or 2 PCI-E 3.0 x8 + 1 PCI-E 3.0 x16 (FH3/4L) slots | NA | 2 USB 3.0 | 2 USB 2.0 | NA |  | Dual 10G SFP+ via SoC Dual 10GBase-T via Intel X557 8x 1GbE with Intel I350-AM4 Single 1GbE with Intel I210 | 4 DIMM |  | 600W AC multi output power supply w/ PFC | Y | 1 | supermicro | E403-9D-14CN-FN13TP | SUPERMICRO
376 | 466 | CSE-E101-01 | Super X11SSN-H-WOHS | CPU 7th Generation Intel® Core i7-7600U Processor Single Socket FCBGA 1356 System-on-Chip CPU TDP support 15W | 3.5" SBC Rackmount | System on Chip | NA | 1.73" (44mm) / 5.12" (130mm) - pkg. | 7.68" (195mm) / 11.81" (300mm) - pkg. | 5.94" (151mm) / 11" (279mm) - pkg. | Black | Internal 1 M.2 2280 B-Key for SATA or PCIe SSD | DDR4 up to 2133MHz | 0°C ~ 50°C (32°F ~ 122°F) | -40°C to 70°C (-40°F to 158°F) | 8% to 90% (non-condensing) | 5% to 95% (non-condensing) |  | 2.65 lbs (1.2 kg) | 1 | B-Key 2280 | SATA and PCIe 3.0 x1 and USB 2.0 Form Factor |  | 1 M.2 B-Key 2280, 1 Full size Mini-PCI-E | NA | 1 M.2 B-Key 2280, 1 Full size Mini-PCI-E | NA | 2 USB 3.0 | 4 USB 2.0 | Processor; Single Socket FCBGA 1356 |  | Single LAN with Intel® I210IT Single LAN with Intel® PHY I219LM | 2 DIMM |  | Lockable 12V DC 60W power adapter | Y | 1 | supermicro | E100-9S | SUPERMICRO
377 | 467 | CSE-E101-01 | Super X11SSN-L-WOHS | CPU 7th Generation Intel® Core i3-7100U Processor Single Socket FCBGA 1356 System-on-Chip CPU TDP support 15W | 3.5" SBC Rackmount | System on Chip | NA | 1.73" (44mm) / 5.12" (130mm) - pkg. | 7.68" (195mm) / 11.81" (300mm) - pkg. | 5.94" (151mm) / 11" (279mm) - pkg. | Black | Internal 1 M.2 2280 B-Key for SATA or PCIe SSD | DDR4 up to 2133MHz | 0°C ~ 50°C (32°F ~ 122°F) | -40°C to 70°C (-40°F to 158°F) | 8% to 90% (non-condensing) | 5% to 95% (non-condensing) |  | 2.65 lbs (1.2 kg) | 1 | B-Key 2280 | SATA and PCIe 3.0 x1 and USB 2.0 Form Factor |  | 1 M.2 B-Key 2280, 1 Full size Mini-PCI-E | NA | 1 M.2 B-Key 2280, 1 Full size Mini-PCI-E | NA | 2 USB 3.0 | 4 USB 2.0 | Processor; Single Socket FCBGA 1356 |  | Single LAN with Intel® I210IT Single LAN with Intel® PHY I219LM | 2 DIMM |  | Lockable 12V DC 60W power adapter | Y | 1 | supermicro | E100-9S-L | SUPERMICRO
378 | 468 | CSE-E50 | Super A2SAP-H | CPU Intel® Atom® processor E3940 Single socket FCBGA 1296 9.5W, 4C | Proprietary Rackmount | System on Chip | NA | 1.72" (44mm) | 5.82" (148mm) | 4.64" (118mm) | Black | Internal 1 SATA 3.0 for 7mm 2.5" SATA SSD OR 1 M.2 B-Key 2242 for SATA SSD | DDR3L up to 1866MHz | -20°C to 50°C (-4°F to 122°F) | -40°C to 70°C (-40°F to 158°F) | 8% to 90% (non-condensing) | 5% to 95% (non-condensing) | 3.52 lbs (1.6 kg) | 2.2 lbs (1 kg) | 1 | 1 M.2 E-Key 2230 for communication module |  |  | NA | NA | NA | NA | 2 USB 3.0 | 2 USB 2.0 | Single socket FCBGA 1296 SO-DIMM, DDR3L-1866MHz, in 1 socket |  | 5 LAN with Intel® Ethernet Controller I210-IT | 1 DIMM |  | 40W lockable 12V DC power adapter | Y | 1 | supermicro | E50-9AP-N5 | SUPERMICRO
379 | 469 | CSE-E50-L | Super A2SAP-H | CPU Intel® Atom® processor E3940 Single socket FCBGA 1296 9.5W, 4C | Proprietary Rackmount | System on Chip | NA | 1.72" (44mm) | 5.82" (148mm) | 4.64" (118mm) | Black | [] | DDR3L up to 1866MHz | -20°C to 50°C (-4°F to 122°F) | -40°C to 70°C (-40°F to 158°F) | 8% to 90% (non-condensing) | 5% to 95% (non-condensing) | 3.52 lbs (1.6 kg) | 2.2 lbs (1 kg) | 1 | 1 M.2 B-Key 2242 for storage (SATA SSD |  |  | NA | NA | NA | NA | 2 USB 3.0 | 2 USB 3.0 ports (rear) | Single socket FCBGA 1296 SO-DIMM, DDR3L-1866MHz, in 1 socket |  | Dual LAN with Intel® Ethernet Controller I210-IT | 1 DIMM |  | 40W lockable 12V DC power adapter | Y | 1 | supermicro | E50-9AP-L | SUPERMICRO
380 | 470 | CSE-E50 | Super A2SAP-H | CPU Intel® Atom® processor E3940 Single socket FCBGA 1296 9.5W, 4C | Proprietary Rackmount | System on Chip | NA | 1.72" (44mm) | 5.82" (148mm) | 4.64" (118mm) | Black | Internal 1 SATA 3.0 for 7mm 2.5" SATA SSD OR 1 M.2 B-Key 2242/3042 for SATA SSD | DDR3L up to 1866MHz | -20°C to 50°C (-4°F to 122°F) | -40°C to 70°C (-40°F to 158°F) | 8% to 90% (non-condensing) | 5% to 95% (non-condensing)) | 3.52 lbs (1.6 kg) | 2.2 lbs (1 kg) | 1 | 1 M.2 B-Key 2242/3042 for storage 1 M.2 E-Key 2230 for communication module |  |  | NA | NA | NA | NA | 2 USB 3.0 | 2 USB 2.0 | Single socket FCBGA 1296 SO-DIMM in 1 socket |  | Dual LAN with Intel® Ethernet Controller I210-IT | 1 DIMM |  | 40W lockable 12V DC power adapter | Y | 1 | supermicro | E50-9AP | SUPERMICRO
381 | 471 | CSE-E102 | Super A2SAN-L | Intel® Atom® Processor E3930 Single Socket FCBGA 1296 supported CPU TDP support 65W | 3.5" SBC Rackmount | System on Chip | 2 cores, 2 threads | 1.72" (44mm) / 5.12" (130mm) - pkg. | 7.48" (190mm) / 11.81" (300mm) - pkg. | 4.72" (120mm) / 11" (279mm) - pkg. | Black | Internal 1 M.2 2280 B-Key for SATA or PCIe SSD (2242 can be supported with bracket) 1 SATA 3.0 for 2.5" 7mm SATA HDD/SSD | DDR3L up to 1866MHz (8GB) | 0°C to 40°C (32°F to 104°F) | -40°C to 70°C (-40°F to 158°F) | 8% to 90% (non-condensing) | 5% to 95% (non-condensing) |  | 2.65 lbs (1.2 kg) | 1 | B-Key 2280 | SATA, PCIe 2.0 x1 and USB 2.0 Form Factor |  | 1 M.2 B-Key 2280, 1 Full size Mini-PCI-E | NA | 1 M.2 B-Key 2280, 1 Full size Mini-PCI-E | NA | 2 USB 3.0 | 2 USB 3.0 | Single socket FCBGA 1296 DIMM, DDR3L-1866MHz, in 1 socket |  | Dual LAN with Intel® I210IT | 1 DIMM |  | Lockable 12V DC 40W power adapter | Y | 1 | supermicro | E102-9AP-L | SUPERMICRO
382 | 472 | CSE-E101 | Super A2SAN-E | CPU Intel® Atom® Processor E3940 FCBGA 1296 System-on-Chip CPU TDP support 9W | 3.5" SBC Rackmount | NA | NA | 1.73" (44mm) / 5.12" (130mm) - pkg. | 7.68" (195mm) / 11.81" (300mm) - pkg. | 5.94" (151mm) / 11" (279mm) - pkg. | Black | Internal 1 M.2 2280 B-Key for SATA or PCIe SSD (2242 can be supported with bracket) | 1866/1600/1333MHz Unbuffered non-ECC SO-DIMM DDR3L, 204-pin gold-plated DIMMs | -20°C to 60°C (-4°F to 140°F) | -40°C to 70°C (-40°F to 158°F) | 8% to 90% (non-condensing) | 5% to 95% (non-condensing) | NA) | NA) | NA | NA | NA | NA | NA | NA | NA | NA | 2 USB 3.0 | 4 USB 2.0 | Single Socket FCBGA 1296 |  | NA | NA |  | Lockable 12V DC 40W power adapter | Y | 1 | supermicro | E100-9AP | SUPERMICRO
383 | 473 | CSE-E101 | Super X11SAN | CPU Intel® Pentium™ Processor N4200 FCBGA 1296 System-on-Chip CPU TDP support 6W | 3.5" SBC Rackmount | NA | NA | 1.73" (44mm) / 5.12" (130mm) - pkg. | 7.68" (195mm) / 11.81" (300mm) - pkg. | 5.94" (151mm) / 11" (279mm) - pkg. | Black | Internal 1 M.2 2280 B-Key for SATA or PCIe SSD (2242 can be supported with bracket) | 1866/1600/1333MHz Unbuffered non-ECC SO-DIMM DDR3L, 204-pin gold-plated DIMMs | 0°C to 40°C (32°F to 104°F) | -40°C to 70°C (-40°F to 158°F) | 8% to 90% (non-condensing) | 5% to 95% (non-condensing) | NA) | NA) | NA | NA | NA | NA | NA | NA | NA | NA | 2 USB 3.0 | 4 USB 2.0 | Single Socket FCBGA 1296 |  | Dual GbE LAN with Intel i210-AT controller | NA |  | Lockable 12V DC 40W power adapter | Y | 1 | supermicro | E100-9APP | SUPERMICRO
384 | 474 | CSE-E101-IA | Super A2SAN-E | CPU Intel® Atom® Processor E3940 FCBGA 1296 System-on-Chip CPU TDP support 9W | 3.5" SBC Rackmount | NA | NA | 3.15" (80mm) / 5.5" (140mm) - pkg. | 7.64" (194mm) / 9.5" (241mm) - pkg. | 4.96" (126mm) / 8" (203mm) - pkg. | Black | Internal 1 SATA SSD (SATA3) | 1866/1600/1333MHz Unbuffered non-ECC SO-DIMM DDR3L, 204-pin gold-plated DIMMs | -20°C to 60°C (-4°F to 140°F) | -40°C to 70°C (-40°F to 158°F) | 8% to 90% (non-condensing) | 5% to 95% (non-condensing) | 3.97 lbs (1.8 kg) | 3.31 lbs (1.5 kg) | NA | NA | NA | NA | NA | NA | NA | NA | 2 USB 3.0 | 4 USB 2.0 | Single Socket FCBGA 1296 |  | Dual GbE LAN with Intel i210-IT controller | NA |  | 12V DC 60W power adapter with Terminal Block | Y | 1 | supermicro | E100-9AP-IA | SUPERMICRO
385 | 475 | CSE-101F | Super A2SDi-4C-HLN4F | CPU Intel® Atom® processor C3558 FCBGA 1310 CPU TDP support 16W | Mini-1U Rackmount | System on Chip | NA | 1.7" (43mm) / 10.87" (276mm) - pkg. | 7.6" (193mm) / 15" (381mm) - pkg. | 8.9" (226mm) / 5.59" (142mm) - pkg. | Black | Internal 1 fixed 2.5" SSD bay with bracket (7mm drive recommended; 9.5mm drive can be used with Low-Profile memory) | 2400/2133/1866MHz ECC DDR4 ECC RDIMM and ECC/Non-ECC UDIMM | 0°C to 40°C (32°F to 104°F) | -40°C to 70°C (-40°F to 158°F) | 8% to 90% (non-condensing) | 5% to 95% (non-condensing) | 6.5 lbs (2.95 kg) | 3.0 lbs (1.36 kg) | NA | NA | NA | NA | M.2 PCI-E 3.0 x2 and SATA, | NA | M.2 PCI-E 3.0 x2 and SATA, | NA | 2 USB 2.0 ports (rear) | 2 USB 2.0 | Single socket FCBGA 1310 UDIMM in 4 sockets |  | Quad Gigabit Ethernet LAN via Intel® C3000 SoC Supports 10GBASE-T, 100BASE-TX, and 1000BASE-T, RJ45 output 1 Realtek RTL8201N PHY (dedicated IPMI) | 4 DIMM |  | 60W lockable power adapter | Y | 1 | supermicro | E200-9A | SUPERMICRO
386 | 476 | CSE-101S | Super A2SAV-L | CPU Intel® Atom® Processor E3940, 4 Core, 64-bit, 14nm FCBGA 1296 System-on-Chip | Mini-ITX Rackmount | NA | NA | 1.75" (44.5mm) / 10.87" (276mm) - pkg. | 7.68" (195mm) / 15" (381mm) - pkg. | 7.68" (195mm) / 5.59" (142mm) - pkg. | Black | Internal 1x 2.5" internal drive tray | 1866/1600/1333MHz Unbuffered non-ECC SO-DIMM DDR3, 204-pin gold-plated DIMMs | 10°C to 35°C (50°F to 95°F) | -40°C to 70°C (-40°F to 158°F) | 8% to 90% (non-condensing) | 5% to 95% (non-condensing) | 7.5 lbs (3.4 kg) | 7.5 lbs (3.4 kg) | NA | NA | NA | NA | NA | 2 PCIe 2.0 x2, M Key 2242/228 | NA | NA | 2 USB 3.0 | 2 USB 2.0 | NA |  | Dual GbE LAN with Intel i210IT controller Virtual Machine Device Queues reduce I/O overhead Supports 10BASE-T, 100BASE-TX, and 1000BASE-T, RJ45 output | NA |  | 60W DC Power Adapter | Y | 1 | supermicro | E200-9AP | SUPERMICRO
387 | 477 | CSE-219U2TS-R1K62P-TN20 | Super X11DPU-ZE+ | Monitors for CPU Cores, Chipset Voltages, Memory. 4+1 Phase-switching voltage regulator | 2U Rackmount | Intel® C621 chipset | Up to 28 Cores | 3.5" (89mm) | 17.2" (437mm) | 27.76" (705mm) | Black | [] | 2933†/2666/2400/2133MHz ECC DDR4 RDIMM/LRDIMM | 10°C ~ 35°C (50°F ~ 95°F) | -40°C to 70°C (-40°F to 158°F) | 8% to 90% (non-condensing) | 5% to 95% (non-condensing) | 72 lbs (32.7 kg) | 36 lbs (16.4 kg) | 1 | via optional add-on card AOC-SLG3-2M2 | via optional parts 2 M.2 PCI-E 3.0 x4 M-Key NVMe (2260/2280/22110 |  | 1 PCI-E 3.0 x8 slots (LP) | 1 PCI-E 3.0 x8 | 1 PCI-E 3.0 x8 slots (LP) | 6TB | 3 USB 3.0 ports (2 rear, 1 Type A) | 3 USB 3.0 ports (2 rear, 1 Type A) | Dual Socket P (LGA 3647) support |  | NA | 24 DIMM |  | 1600W Redundant Power Supplies with PMBus | Y | 1 | supermicro | 2029UZ-TN20R25M | SUPERMICRO
388 | 478 | CSE-121NF-R1K62P | Super X11DSF-E | Monitors for CPU Cores, Chipset Voltages, Memory. 4+1 Phase-switching voltage regulator | 1U Rackmount | Intel® C627 chipset | Up to 28 Cores | 1.7" (43mm) | 17.26" (438.4mm) | 30.04" (763mm) | Black | Hot-swap 32 Hot-swap PCI-E NF1 drive bays 4 SATA3 M.2 drive bays support M.2 Form Factor 22x42/60/80/110 | 2933†/2666/2400/2133MHz ECC DDR4 RDIMM/LRDIMM | 10°C ~ 35°C (50°F ~ 95°F) | -40°C to 60°C (-40°F to 140°F) | 8% to 90% (non-condensing) | 5% to 95% (non-condensing) | 52 lbs (23.6kg) | 40 lbs (18.1kg) | NA | NA | NA | NA | 2 PCI-E 3.0 x16 | NA | 2 PCI-E 3.0 x16 slots, 1 PCI-E 3.0 x4 slot4. 32 Hot-swap PCI-E NF1 drive bays, | 6TB | 2 USB 3.0 ports (front) | 2 USB 3.0 ports (front) | Dual Socket P (LGA 3647) support |  | NA | 24 DIMM |  | 1600W Redundant Power Supplies with PMBus | Y | 1 | supermicro | 1029P-NMR36L | SUPERMICRO
389 | 496 | CSE-418GTS-R4016BP | Super H12DSG-O-CPU | Monitors for CPU Cores, Chipset Voltages, Memory. 4+1 Phase-switching voltage regulator | 4U Rackmountable Rackmount Kit (MCP-290-00057-0N) | System on Chip (SoC) | Up to 128 Cores (64 per CPU) | 7.0" (178mm) | 17.2" (437mm) | 29" (737mm) | Black | [] | 3200MHz ECC DDR4 RDIMM/LRDIMM | 10°C ~ 35°C (50°F ~ 95°F) | -40°C to 60°C (-40°F to 140°F) | 8% to 90% (non-condensing) | 5% to 95% (non-condensing) | 100 lbs (45.3 kg) | 65.5 lbs (29.7 kg) | NA | NA | NA | NA | 9 PCI-E 4.0 x16 | NA | PCI-E 4.0 x16(Option: 10 PCI-E 4.0 x16 slots without NVMe devices)• 4x 2.5" NVMe (depends on PCI-E quantity | 8TB | 2 USB 3.0 ports (rear) | 2 USB 3.0 ports (rear) | NA |  | Provided via riser card | 32 DIMM |  | 2000W Redundant Power Supplies with PMBus | Y | 1 | supermicro | 4124GS-TNR | SUPERMICRO
390 | 497 | CSE-228GTS-R2K21P | Super H12DSG-Q-CPU6 | Monitors for CPU Cores, Chipset Voltages, Memory. 4+1 Phase-switching voltage regulator | 2U Rackmountable | System on Chip (SoC) | Up to 128 Cores (64 per CPU) | 3.5" (89mm) | 17.2" (437mm) | 32.4" (823mm) | Black | Hot-swap 4 Hot-swap 2.5" drive bays (SATA/NVMe Hybrid or SAS with optional HBA) | 3200MHz ECC DDR4 SDRAM | 10°C ~ 35°C (50°F ~ 95°F) | -40°C to 60°C (-40°F to 140°F) | 8% to 90% (non-condensing) | 5% to 95% (non-condensing) | NA) | NA) | NA | NA | NA | NA | NA | NA | NA | NA | 2 USB 3.0 ports (rear) | 2 USB 3.0 ports (rear) | NA |  | NA | 32 DIMM |  | 2200W Redundant Power Supplies with PMBus | NA | 1 | supermicro | 2124GQ-NART | SUPERMICRO
391 | 498 | CSE-B403-IP65 | Super X11SDW-16C-TP13F+ | Intel® Xeon® processor D-2183IT, CPU TDP support 100W | IP65 Enclosure Rackmount | System on Chip (SoC) | 16 cores, 32 threads | 32.31" (821mm) | 12.56" (319mm) | 10.16" (258mm) | White | Internal 4 Internal 2.5" drive bays | 2666/2400/2133MHz ECC DDR4 L/RDIMM Operating speed up to 2400MHz | -40°C ~ 50°C + Solar load (-40°F ~ 122°F + Solar load) | -40°C to 70°C (-40°F to 158°F) | 8% to 90% (non-condensing) | 5% to 95% (non-condensing) | 157 lbs (71.21 kg) | 101.5 lbs (46.04 kg) | 1 | 1 M.2 M-Key , 2280/22110 1 M.2 E-Key , 2230 1 M.2 B-Key , 3042 |  |  | NA | NA | NA | NA | 2 USB 3.0 ports (front) | 2 USB 3.0 ports (front) | NA |  | 4x 10G SFP+ LAN via SoC 8x RJ45 Gigabit Ethernet LAN with Intel® Ethernet Controller I350-AM4 1x RJ45 Gigabit Ethernet with Intel I210 | 4 DIMM |  | NA | NA | 1 | supermicro | E403-9D-16C-IPD2 | SUPERMICRO
392 | 499 | CSE-938NH-R2K20BP | Super X11SPD-F | Monitors for CPU Cores, +3.3V, +5V, +12V, +3.3V Standby, +5V Standby, VBAT, Memory, Chipset Voltages. 5 Phase-switching voltage regulator with auto-sense from 0.8375V-1.60V | 3U Rackmount | Intel® C621 chipset | Up to 28 Cores | 5.21" (132 mm) | 17.26" (438 mm) | 23.2" (589 mm) | Black | Internal 2x 3.5" SATA3 (6Gbps) HDDs per node (or 2x 2.5" Hybrid SATA3/NVMe with optional kits); up to 16 HDDs total Enterprise SATA HDD only recommended | 2933†/2666/2400/2133MHz ECC DDR4 RDIMM/LRDIMM | 10°C to 35°C (50°F to 95°F) | -40°C to 70°C (-40°F to 158°F) | 8% to 90% (non-condensing) | 5% to 95% (non-condensing) | 88 lbs (39.92 kg) | 62.2 lbs (28.21 kg) | 1 | M-Key | 2 SATA/PCI-E 3.0 x4 M.2 Form Factor | 2280 M.2 | 1 PCI-E 3.0 x16 | NA | 1 PCI-E 3.0 x16 (low-profile), | 1TB | NA | 2 USB 2.0 | Single Socket P (LGA 3647) supports |  | NA | 4 DIMM |  | 2200W Redundant Power Supplies with PMBus | Y | 1 | supermicro | 5039MP-H8TNR | SUPERMICRO
393 | 501 | CSE-938NH-R1K68BP | Super X11SDD-18C-F | Monitors for CPU Cores, +3.3V, +5V, +12V, +3.3V Standby, +5V Standby, VBAT, Memory, Chipset Voltages. 5 Phase-switching voltage regulator with auto-sense from 0.8375V-1.60V | 3U Rackmount | System on Chip (SoC) | 18-Cores, 36 Threads | 5.2" (132 mm) | 15.26" (387 mm) | 23" (585 mm) | Black | Internal 2x 3.5" SATA3 (6Gbps) HDDs per node (or 2x 2.5" Hybrid SATA3/NVMe with optional kits); up to 16 HDDs total Enterprise SATA HDD only recommended | 2400/2133MHz ECC DDR4 LRDIMM and RDIMM | 10°C to 35°C (50°F to 95°F) | -40°C to 70°C (-40°F to 158°F) | 8% to 90% (non-condensing) | 5% to 95% (non-condensing) | 88 lbs (39.92 kg) | 62.2 lbs (28.21 kg) | 1 | M-Key | 2 PCI-E 3.0 x4 M.2 Form Factor | 2280/22110 M.2 | 1 PCI-E 3.0 x16 | NA | 1 PCI-E 3.0 x16 (low-profile), | NA | NA | 2 USB 2.0 | NA |  | NA | 4 DIMM |  | 1600W 1U Redundant Power Supplies with PMBus | Y | 1 | supermicro | 5039MD18-H8TNR | SUPERMICRO