## Sheet1
| boms_id | partner | desc | product_id | name | chassis | motherboard | form_factor | led_indicators | on_off_switch | num_of_fans | fan_size | product_colour | rohs_compliance | hot_swap_hdd_bays | num_of_storage_drives_supported | storage_drives_sizes_supported | backplane_sku | backplanes_support | optional_rear_drive_bays | supporting_2_5_inch_nvme | num_of_nvme_supported_by_backplane | num_of_redundant_power_supplies_installed | power_supply_sku | power_distributer_sku | power_supply | height_mm | width_mm | depth_mm | chassis_gross_weight_kg | chassis_net_weight | pcl_express_slots_version | pcl_express_x16_slots | on_board_graphics_adapter_model | ecc | maximum_internal_memory | num_of_dimm_slots | supported_memory_types | intel_optane | maximum_supported_ram_clock_speed_mhz | m_2 | num_of_m_2_supported | operating_temperature | storage_temperature | operating_relative_humidity | storage_relative_humidity | pc_health_monitoring | ipml_lan_port | usb_3_0_type_a_ports_quantity | built_in_processor | motherboard_chipset | lan_ports | onboard_connection | gbe | onboard_network_controllers | onboard_sas_raid_controller | supported_storage_drive_interfaces | num_of_processors_supported | processor_socket | quantity_of_nodes | nodes | use_cases | citrix_compatible | vm_ware_compatible | virtualisation_server | hyperv | vertical_markets | windows_os | rhel_ubuntu_suse | vmware | citrix | gpu | num_of_fasns | type | name_x | Essentials | Product Collection | Code Name | Launch Date | Status | Expected Discontinuance | EOL Announce | Last Order | Last Receipt Attributes | Limited 3-year Warranty | extended_warranty_available_for_purchase | Additional Extended Warranty Details | Chassis Dimensions | Board Form Factor | Rack Rails Included | Compatible Product Series | TDP | Heat Sink | Heat Sink Included | System Board | Target Market | Rack-Friendly Board | Power Supply | Power Supply Type | # of Power Supply Included | Redundant Fans | Redundant Power Supported | Backplanes | Included Items | Supplemental Information | Description | Additional Information | Memory & Storage | num_dimm_slots | num_storage_drives_supported | storage_drive_sizes_supported | # of Internal Drives Supported | Internal Drive Form Factor | Expansion Options | PCIe x24 Riser Super slot | Connector for Intel® I/O Expansion Module x8 Gen 3 | Connector for Intel® Integrated RAID Module | Riser Slot 1: Total # of Lanes | riser_slot_1 | Riser Slot 2: Total # of Lanes | riser_slot_2 | I/O Specifications | Total # of SATA Ports | RAID Configuration | # of Serial Ports | Integrated LAN | Optical Drive Support | Package Specifications | Max CPU Configuration | Advanced Technologies | Intel® Remote Management Module Support | Integrated BMC with IPMI | Intel® Node Manager | Intel® On-Demand Redundant Power | Intel® Advanced Management Technology | Intel® Server Customization Technology | Intel® Build Assurance Technology | Intel® Efficient Power Technology | Intel® Quiet Thermal Technology | intel_virtual_technology_for_directed_i/o | Intel® Rapid Storage Technology enterprise | Intel® Quiet System Technology | Intel® Fast Memory Access | Intel® Flex Memory Access | TPM Version | Intel® Transparent Supply Chain
0 | 26 | supermicro | 826BE1C4-R1K23LPB + X11DPi-N |  | D2123-DS228-MDR | CSE-826BE1C4-R1K23LPB | MBD-X11DPi-N | 2U |  |  |  | 80x80x38 mm | Black | Y | Y | 12 | 3.5" | BPN-SAS3-826EL1-N4 | SAS3/SATA3 | Y | N | 0 |  | PWS-1K23A-1R | PDB-PT826-8824 | 1U 1200W/1000W Titanium Power Supply W/PMbus W76xL336xH40mm | 89 | 437 | 647 | 24.95 | 55 | PCI-E 3.0 x16,,2 PCI-E 3.0 x8,,2 PCI-E 3.0 NVMe x4 Internal Port(s),M.2 Interface: PCI-E 3.0 |  | ASPEED AST2500 BMC | Y | 4TB | 16 | 2933/2666/2400/2133MHz ECC DDR4 RDIMM, LRDIMM |  | 2933 | Y |  | 5°C - 35°C (41°F - 95°F) | -40°C - 70°C (-40°F - 158°F) | 5% - 95% (non-condensing) | 8% - 90% (non-condensing) | Y | Y | 5 | N | Intel® C621 | 2 | RJ45 Gigabit Ethernet LAN ports | 1 | Dual LAN with 1GbE LAN with Intel® X722 |  | SATA3 | 2 | Dual Socket LGA-3647 (Socket P) supported, CPU TDP support Up to 205W TDP, 2 UPI up to 10.4 GT/s | [13 empty] | 3 | D
1 | 28 | supermicro | 847BE1C4-R1K23LPB + X11DPi-N |  | D4363-DS228-MDR | CSE-847BE1C4-R1K23LPB | MBD-X11DPi-N | 4U |  |  |  | 80x80x38 mm | Black | N | Y | 36 | 3.5" | BPN-SAS3-826EL1-N4 | SAS3 | N | N | 0 |  | PWS-1K23A-1R | PDB-PT847-8824 | 1U 1200W/1000W Titanium Power Supply W/PMbus W76xL336xH40mm | 178 | 437 | 699 | 41.28 | 91 | PCI-E 3.0 x16,,2 PCI-E 3.0 x8,,2 PCI-E 3.0 NVMe x4 Internal Port(s),M.2 Interface: PCI-E 3.0 |  | ASPEED AST2500 BMC | Y | 4TB | 16 | 2933/2666/2400/2133MHz ECC DDR4 RDIMM, LRDIMM |  | 2933 | Y |  | 5°C - 35°C (41°F - 95°F) | -40°C - 70°C (-40°F - 158°F) | 5% - 95% (non-condensing) | 8% - 90% (non-condensing) | Y | Y | 5 | N | Intel® C621 | 2 | RJ45 Gigabit Ethernet LAN ports | 1 | Dual LAN with 1GbE LAN with Intel® X722 |  | SATA3 | 2 | Dual Socket LGA-3647 (Socket P) supported, CPU TDP support Up to 205W TDP, 2 UPI up to 10.4 GT/s | [13 empty] | 7 | D
2 | 31 | supermicro | 825TQC-R1K03LPB + X11DPi-N |  | D283-DS228-MDR | CSE-825TQC-R1K03LPB | MBD-X11DPi-N | 2U |  |  |  | 80x80x38 mm | Black | N | N | 8 | 3.5" | BPN-SAS3-825TQ | SAS3 | N | N | 0 |  | PWS-1K03A-1R | PDB-PT825-8824 | 1U 800/1000W Redundant Titanium Single Output Power Supply W/PMbus | 89 | 437 | 647 | 23.59 | 52 | PCI-E 3.0 x16,,2 PCI-E 3.0 x8,,2 PCI-E 3.0 NVMe x4 Internal Port(s),M.2 Interface: PCI-E 3.0 |  | ASPEED AST2500 BMC | Y | 4TB | 16 | 2933/2666/2400/2133MHz ECC DDR4 RDIMM, LRDIMM |  | 2933 | Y |  | 5°C - 35°C (41°F - 95°F) | -40°C - 70°C (-40°F - 158°F) | 5% - 95% (non-condensing) | 8% - 90% (non-condensing) | Y | Y | 5 | N | Intel® C621 | 2 | RJ45 Gigabit Ethernet LAN ports | 1 | Dual LAN with 1GbE LAN with Intel® X722 |  | SATA3 | 2 | Dual Socket LGA-3647 (Socket P) supported, CPU TDP support Up to 205W TDP, 2 UPI up to 10.4 GT/s | [13 empty] | 3 | D
3 | 32 | supermicro | 836BE1C-R1K23B + X11DPi-N |  | D3163-DS228-MDR | CSE-836BE1C-R1K23B | MBD-X11DPi-N | 3U |  |  |  | 80x32 mm 6.7K RPM SC836 Rear Exhaust Fan w/ Housing,80x80x38 mm | Black | N | Y | 16 | 3.5" | BPN-SAS3-836EL1 | SAS3 | N | N | 0 |  | PWS-1K23A-1R | PDB-PT826-8824 | 1U 1200W/1000W Titanium Power Supply W/PMbus W76xL336xH40mm | 132 | 437 | 647 | 32.66 | 72 | PCI-E 3.0 x16,,2 PCI-E 3.0 x8,,2 PCI-E 3.0 NVMe x4 Internal Port(s),M.2 Interface: PCI-E 3.0 |  | ASPEED AST2500 BMC | Y | 4TB | 16 | 2933/2666/2400/2133MHz ECC DDR4 RDIMM, LRDIMM |  | 2933 | Y |  | 5°C - 35°C (41°F - 95°F) | -40°C - 70°C (-40°F - 158°F) | 5% - 95% (non-condensing) | 8% - 90% (non-condensing) | Y | Y | 5 | N | Intel® C621 | 2 | RJ45 Gigabit Ethernet LAN ports | 1 | Dual LAN with 1GbE LAN with Intel® X722 |  | SATA3 | 2 | Dual Socket LGA-3647 (Socket P) supported, CPU TDP support Up to 205W TDP, 2 UPI up to 10.4 GT/s | [13 empty] | 23 | D
4 | 33 | supermicro | 846BE1C-R1K23B + X11DPi-N |  | D4243-DS228-MDR | CSE-846BE1C-R1K23B | MBD-X11DPi-N | 4U |  |  |  | 80x32 mm 6.7K RPM SC836 Rear Exhaust Fan w/ Housing,80x80x38 mm | Black | N | Y | 24 | 3.5" | BPN-SAS3-846EL1 | SAS3 | N | N | 0 |  | PWS-1K23A-1R | PDB-PT846-2824 | 1U 1200W/1000W Titanium Power Supply W/PMbus W76xL336xH40mm | 178 | 437 | 660 | 34.02 | 75 | PCI-E 3.0 x16,,2 PCI-E 3.0 x8,,2 PCI-E 3.0 NVMe x4 Internal Port(s),M.2 Interface: PCI-E 3.0 |  | ASPEED AST2500 BMC | Y | 4TB | 16 | 2933/2666/2400/2133MHz ECC DDR4 RDIMM, LRDIMM |  | 2933 | Y |  | 5°C - 35°C (41°F - 95°F) | -40°C - 70°C (-40°F - 158°F) | 5% - 95% (non-condensing) | 8% - 90% (non-condensing) | Y | Y | 5 | N | Intel® C621 | 2 | RJ45 Gigabit Ethernet LAN ports | 1 | Dual LAN with 1GbE LAN with Intel® X722 |  | SATA3 | 2 | Dual Socket LGA-3647 (Socket P) supported, CPU TDP support Up to 205W TDP, 2 UPI up to 10.4 GT/s | [13 empty] | 23 | D
5 | 35 | supermicro | 216BE1C4-R1K23LPB + X11DPi-N |  | D2242-DS228-NMDOR | CSE-216BE1C4-R1K23LPB | MBD-X11DPi-N | 2U |  |  |  | 80x80x38 mm | Black | N | Y | 24 | 2.5" | BPN-SAS3-216EL1-N4 | SAS3 | Y | Y | 4 |  | PWS-1K23A-1R | PDB-PT216-2824 | 1U 1200W/1000W Titanium Power Supply W/PMbus W76xL336xH40mm | 89 | 437 | 630 | 24.04 | 53 | PCI-E 3.0 x16,,2 PCI-E 3.0 x8,,2 PCI-E 3.0 NVMe x4 Internal Port(s),M.2 Interface: PCI-E 3.0 |  | ASPEED AST2500 BMC | Y | 4TB | 16 | 2933/2666/2400/2133MHz ECC DDR4 RDIMM, LRDIMM |  | 2933 | Y |  | 5°C - 35°C (41°F - 95°F) | -40°C - 70°C (-40°F - 158°F) | 5% - 95% (non-condensing) | 8% - 90% (non-condensing) | Y | Y | 5 | N | Intel® C621 | 2 | RJ45 Gigabit Ethernet LAN ports | 1 | Dual LAN with 1GbE LAN with Intel® X722 |  | SATA3 | 2 | Dual Socket LGA-3647 (Socket P) supported, CPU TDP support Up to 205W TDP, 2 UPI up to 10.4 GT/s | [13 empty] | 3 | D
6 | 37 | supermicro | AS + H11SSL-i |  | S143-SA332-MR | AS | MBD-H11SSL-i | [6 empty] | N | N |  |  | CSE-813MFTQC-R407CB | SATA3 | N | N | 0 |  |  |  | 400W 1U Redundant Power Supplies with PMbus | 43 | 437 | 503 | [5 empty] | Y |  | 8 | DDR4 2666 MHz Registered ECC, 288-pin gold-plated DIMMs DDR4 3200 MHz Registered ECC, 288-pin gold-plated DIMMs (Board revision 2.x required) |  | 4 | Y |  | -40°C to 70°C (-40°F to 158°F) | 10°C to 35°C (50°F to 95°F) | 8% to 90% (non-condensing) | 5% to 95% (non-condensing) | Y |  | 5 | N | System on Chip | 2 | RJ45 Gigabit Ethernet LAN ports 1 RJ45 Dedicated IPMI LAN port | 1 | 2 1GbE LAN via Intel® I210 1 Realtek RTL8211E PHY (dedicated IPMI) |  | SATA3 | [15 empty] | 0 | S
7 | 39 | supermicro | 216BE1C4-R1K23LPB + X10DRi |  | D2242-DE424-DR | CSE-216BE1C4-R1K23LPB | MBD-X10DRi | 2U |  |  |  | 80x80x38 mm | Black | N | Y | 24 | 2.5" | BPN-SAS3-216EL1-N4 | SAS3 | Y | Y | 4 |  | PWS-1K23A-1R | PDB-PT216-2824 | 1U 1200W/1000W Titanium Power Supply W/PMbus W76xL336xH40mm | 89 | 437 | 630 | 24.04 | 53 | PCI-E 3.0 x16 and 3 PCI-E 3.0 |  | Aspeed AST2400 BMC | Y | 1TB | 16 | 2400/2133/1866/1600MHz ECC DDR4 SDRAM 72-bit |  | 2400 | Y |  | 5°C - 35°C (41°F - 95°F) | -40°C - 70°C (-40°F - 158°F) | 5% - 95% (non-condensing) | 8% - 90% (non-condensing) | Y |  | 5 | N | Intel® C612 | 2 | RJ45 Gigabit Ethernet LAN ports 1 RJ45 Dedicated IPMI LAN port |  | Dual LAN with Intel® i350 Gigabit Ethernet Controller Single LAN with Virtual Machine Device Queues reduce I/O overhead Single LAN with Supports 10Base-T, 100BASE-TX, and 1000BASE-T, RJ45 output |  | SATA3 | [15 empty] | 3 | D
8 | 40 | supermicro | 825TQC-R740LPB + X10DRi |  | D283-DE424-R | CSE-825TQC-R740LPB | MBD-X10DRi | 2U |  |  |  | 80x80x38 mm | Black | N | N | 8 | 3.5" | BPN-SAS3-825TQ | SAS3 | N | N | 0 |  |  | PDB-PT825-8824 | 1U 740W Redundant Platinum Power Supply W/PMbus | 89 | 437 | 647 | 23.59 | 52 | PCI-E 3.0 x16 and 3 PCI-E 3.0 |  | Aspeed AST2400 BMC | Y | 1TB | 16 | 2400/2133/1866/1600MHz ECC DDR4 SDRAM 72-bit |  | 2400 | Y |  | 5°C - 35°C (41°F - 95°F) | -40°C - 70°C (-40°F - 158°F) | 5% - 95% (non-condensing) | 8% - 90% (non-condensing) | Y |  | 5 | N | Intel® C612 | 2 | RJ45 Gigabit Ethernet LAN ports 1 RJ45 Dedicated IPMI LAN port |  | Dual LAN with Intel® i350 Gigabit Ethernet Controller Single LAN with Virtual Machine Device Queues reduce I/O overhead Single LAN with Supports 10Base-T, 100BASE-TX, and 1000BASE-T, RJ45 output |  | SATA3 | [15 empty] | 3 | D
9 | 42 | supermicro | 826BE1C-R920LPB + X10DRi |  | D2123-DE424-R | CSE-826BE1C-R920LPB | MBD-X10DRi | 2U |  |  |  | 80x80x38 mm | Black | N | Y | 12 | 3.5" | BPN-SAS3-826EL1 | SAS3 | Y | N | 0 |  | PWS-920P-SQ | PDB-PT826-8824 | 1U 920W Redundant Platinum Super Quiet power supply W/PMbus | 89 | 437 | 647 | 24.95 | 55 | PCI-E 3.0 x16 and 3 PCI-E 3.0 |  | Aspeed AST2400 BMC | Y | 1TB | 16 | 2400/2133/1866/1600MHz ECC DDR4 SDRAM 72-bit |  | 2400 | Y |  | 5°C - 35°C (41°F - 95°F) | -40°C - 70°C (-40°F - 158°F) | 5% - 95% (non-condensing) | 8% - 90% (non-condensing) | Y |  | 5 | N | Intel® C612 | 2 | RJ45 Gigabit Ethernet LAN ports 1 RJ45 Dedicated IPMI LAN port |  | Dual LAN with Intel® i350 Gigabit Ethernet Controller Single LAN with Virtual Machine Device Queues reduce I/O overhead Single LAN with Supports 10Base-T, 100BASE-TX, and 1000BASE-T, RJ45 output |  | SATA3 | [15 empty] | 3 | D
10 | 44 | supermicro | 835TQ-R920B + X10DRi |  | D383-DE424-R | CSE-835TQ-R920B | MBD-X10DRi | 3U |  |  |  | 80x32 mm 6.7K RPM SC836 Rear Exhaust Fan w/ Housing,80x80x38 mm | Black | N | N | 8 | 3.5" | CSE-SAS-833TQ | SAS8 | N | N | 0 |  |  | PDB-PT825-8824 | 1U 920W Redundant Platinum Level Power Supply | 132 | 437 | 647 | 34.02 | 75 | PCI-E 3.0 x16 and 3 PCI-E 3.0 |  | Aspeed AST2400 BMC | Y | 1TB | 16 | 2400/2133/1866/1600MHz ECC DDR4 SDRAM 72-bit |  | 2400 | Y |  | 5°C - 35°C (41°F - 95°F) | -40°C - 70°C (-40°F - 158°F) | 5% - 95% (non-condensing) | 8% - 90% (non-condensing) | Y |  | 5 | N | Intel® C612 | 2 | RJ45 Gigabit Ethernet LAN ports 1 RJ45 Dedicated IPMI LAN port |  | Dual LAN with Intel® i350 Gigabit Ethernet Controller Single LAN with Virtual Machine Device Queues reduce I/O overhead Single LAN with Supports 10Base-T, 100BASE-TX, and 1000BASE-T, RJ45 output |  | SATA3 | [15 empty] | 23 | D
11 | 46 | supermicro | 846BE1C-R1K23B + X10DRi |  | D4243-DE424-R | CSE-846BE1C-R1K23B | MBD-X10DRi | 4U |  |  |  | 80x32 mm 6.7K RPM SC836 Rear Exhaust Fan w/ Housing,80x80x38 mm | Black | N | Y | 24 | 3.5" | BPN-SAS3-846EL1 | SAS3 | N | N | 0 |  | PWS-1K23A-1R | PDB-PT846-2824 | 1U 1200W/1000W Titanium Power Supply W/PMbus W76xL336xH40mm | 178 | 437 | 660 | 34.02 | 75 | PCI-E 3.0 x16 and 3 PCI-E 3.0 |  | Aspeed AST2400 BMC | Y | 1TB | 16 | 2400/2133/1866/1600MHz ECC DDR4 SDRAM 72-bit |  | 2400 | Y |  | 5°C - 35°C (41°F - 95°F) | -40°C - 70°C (-40°F - 158°F) | 5% - 95% (non-condensing) | 8% - 90% (non-condensing) | Y |  | 5 | N | Intel® C612 | 2 | RJ45 Gigabit Ethernet LAN ports 1 RJ45 Dedicated IPMI LAN port |  | Dual LAN with Intel® i350 Gigabit Ethernet Controller Single LAN with Virtual Machine Device Queues reduce I/O overhead Single LAN with Supports 10Base-T, 100BASE-TX, and 1000BASE-T, RJ45 output |  | SATA3 | [15 empty] | 23 | D
12 | 47 | supermicro | 847BE1C4-R1K23LPB + X10DRi |  | D3163-DE424-R | CSE-847BE1C4-R1K23LPB | MBD-X10DRi | 4U |  |  |  | 80x80x38 mm | Black | N | Y | 36 | 3.5" | BPN-SAS3-826EL1-N4 | SAS3 | N | N | 0 |  | PWS-1K23A-1R | PDB-PT847-8824 | 1U 1200W/1000W Titanium Power Supply W/PMbus W76xL336xH40mm | 178 | 437 | 699 | 41.28 | 91 | PCI-E 3.0 x16 and 3 PCI-E 3.0 |  | Aspeed AST2400 BMC | Y | 1TB | 16 | 2400/2133/1866/1600MHz ECC DDR4 SDRAM 72-bit |  | 2400 | Y |  | 5°C - 35°C (41°F - 95°F) | -40°C - 70°C (-40°F - 158°F) | 5% - 95% (non-condensing) | 8% - 90% (non-condensing) | Y |  | 5 | N | Intel® C612 | 2 | RJ45 Gigabit Ethernet LAN ports 1 RJ45 Dedicated IPMI LAN port |  | Dual LAN with Intel® i350 Gigabit Ethernet Controller Single LAN with Virtual Machine Device Queues reduce I/O overhead Single LAN with Supports 10Base-T, 100BASE-TX, and 1000BASE-T, RJ45 output |  | SATA3 | [15 empty] | 7 | D
13 | 48 | supermicro | 743TQ-1200B-SQ + X11DPi-N |  | D2T83-DS228-NMDOQ | CSE-743TQ-1200B-SQ | MBD-X11DPi-N | 4U |  |  |  |  | Black | N | N | 8 | 3.5" | CSE-SAS-743TQ | SAS | N | N | 0 |  | PWS-1K25P-PQ |  | Certification N/A | 452 | 178 | 647 | 25.4 | 56 | PCI-E 3.0 x16,,2 PCI-E 3.0 x8,,2 PCI-E 3.0 NVMe x4 Internal Port(s),M.2 Interface: PCI-E 3.0 |  | ASPEED AST2500 BMC | Y | 4TB | 16 | 2933/2666/2400/2133MHz ECC DDR4 RDIMM, LRDIMM |  | 2933 | Y |  | 5°C - 35°C (41°F - 95°F) | -40°C - 70°C (-40°F - 158°F) | 5% - 95% (non-condensing) | 8% - 90% (non-condensing) | Y | Y | 5 | N | Intel® C621 | 2 | RJ45 Gigabit Ethernet LAN ports | 1 | Dual LAN with 1GbE LAN with Intel® X722 |  | SATA3 | 2 | Dual Socket LGA-3647 (Socket P) supported, CPU TDP support Up to 205W TDP, 2 UPI up to 10.4 GT/s | [13 empty] | 12 | D
14 | 49 | supermicro | 745BAC-R1K28B2 + X11DPi-N |  | D2T83-DS228-NMDOR | CSE-745BAC-R1K28B2 | MBD-X11DPi-N | 4U |  |  |  | 80x80x38 mm, 9.4K RPM, Hot-swappable Rear Exhaust Fan for X11 Purley Platform Newly Enabled 4U Chassis,80x80x38 mm | Black | N | N | 8 | 3.5" | BPN-SAS3-743A | SAS3 | N | N | 0 |  |  | PDB-PT747-4648 | 1U 1280W Redundant Platinum 95%+ Super Quiet Power Supply with PMbus | 452 | 178 | 647 | 28.12 | 62 | PCI-E 3.0 x16,,2 PCI-E 3.0 x8,,2 PCI-E 3.0 NVMe x4 Internal Port(s),M.2 Interface: PCI-E 3.0 |  | ASPEED AST2500 BMC | Y | 4TB | 16 | 2933/2666/2400/2133MHz ECC DDR4 RDIMM, LRDIMM |  | 2933 | Y |  | 5°C - 35°C (41°F - 95°F) | -40°C - 70°C (-40°F - 158°F) | 5% - 95% (non-condensing) | 8% - 90% (non-condensing) | Y | Y | 5 | N | Intel® C621 | 2 | RJ45 Gigabit Ethernet LAN ports | 1 | Dual LAN with 1GbE LAN with Intel® X722 |  | SATA3 | 2 | Dual Socket LGA-3647 (Socket P) supported, CPU TDP support Up to 205W TDP, 2 UPI up to 10.4 GT/s | [13 empty] | 23 | D
15 | 50 | supermicro | 743TQ-1200B-SQ + X10DRi |  | DT83-DE424-DQ | CSE-743TQ-1200B-SQ | MBD-X10DRi | 4U |  |  |  |  | Black | N | N | 8 | 3.5" | CSE-SAS-743TQ | SAS | N | N | 0 |  | PWS-1K25P-PQ |  | Certification N/A | 452 | 178 | 647 | 25.4 | 56 | PCI-E 3.0 x16 and 3 PCI-E 3.0 |  | Aspeed AST2400 BMC | Y | 1TB | 16 | 2400/2133/1866/1600MHz ECC DDR4 SDRAM 72-bit |  | 2400 | Y |  | 5°C - 35°C (41°F - 95°F) | -40°C - 70°C (-40°F - 158°F) | 5% - 95% (non-condensing) | 8% - 90% (non-condensing) | Y |  | 5 | N | Intel® C612 | 2 | RJ45 Gigabit Ethernet LAN ports 1 RJ45 Dedicated IPMI LAN port |  | Dual LAN with Intel® i350 Gigabit Ethernet Controller Single LAN with Virtual Machine Device Queues reduce I/O overhead Single LAN with Supports 10Base-T, 100BASE-TX, and 1000BASE-T, RJ45 output |  | SATA3 | [15 empty] | 12 | D
16 | 51 | supermicro | 743TQ-865B + X10DRi |  | DT83-DE424-D | CSE-743TQ-865B | MBD-X10DRi | 4U |  |  |  |  | Black | N | N | 8 | 3.5" | CSE-SAS-743TQ | SAS | N | N | 0 |  | PWS-865-PQ |  | PS2/ATX 865W Multi-Output Power Supply with redundant cooling fan and SMBus | 452 | 178 | 647 | 25.4 | 56 | PCI-E 3.0 x16 and 3 PCI-E 3.0 |  | Aspeed AST2400 BMC | Y | 1TB | 16 | 2400/2133/1866/1600MHz ECC DDR4 SDRAM 72-bit |  | 2400 | Y |  | 5°C - 35°C (41°F - 95°F) | -40°C - 70°C (-40°F - 158°F) | 5% - 95% (non-condensing) | 8% - 90% (non-condensing) | Y |  | 5 | N | Intel® C612 | 2 | RJ45 Gigabit Ethernet LAN ports 1 RJ45 Dedicated IPMI LAN port |  | Dual LAN with Intel® i350 Gigabit Ethernet Controller Single LAN with Virtual Machine Device Queues reduce I/O overhead Single LAN with Supports 10Base-T, 100BASE-TX, and 1000BASE-T, RJ45 output |  | SATA3 | [15 empty] | 0 | D
17 | 52 | supermicro | 745TQ-R920B + X10DRi |  | DT83-DE424-DR | CSE-745TQ-R920B | MBD-X10DRi | 4U |  |  |  | 80X38MM 4-PIN PWM (MIDDLE) FAN W/HUS FOR SC743,80x80x38 mm | Black | N | N | 8 | 3.5" | CSE-SAS-743TQ | SAS | N | N | 0 |  |  | PDB-PT745-8824 | 1U 920W Redundant Platinum Level Power Supply | 452 | 178 | 647 | 29.03 | 64 | PCI-E 3.0 x16 and 3 PCI-E 3.0 |  | Aspeed AST2400 BMC | Y | 1TB | 16 | 2400/2133/1866/1600MHz ECC DDR4 SDRAM 72-bit |  | 2400 | Y |  | 5°C - 35°C (41°F - 95°F) | -40°C - 70°C (-40°F - 158°F) | 5% - 95% (non-condensing) | 8% - 90% (non-condensing) | Y |  | 5 | N | Intel® C612 | 2 | RJ45 Gigabit Ethernet LAN ports 1 RJ45 Dedicated IPMI LAN port |  | Dual LAN with Intel® i350 Gigabit Ethernet Controller Single LAN with Virtual Machine Device Queues reduce I/O overhead Single LAN with Supports 10Base-T, 100BASE-TX, and 1000BASE-T, RJ45 output |  | SATA3 | [15 empty] | 32 | D
18 | 53 | supermicro | 732D4-903B + X10DRi |  | DD43-DE424-D | CSE-732D4-903B | MBD-X10DRi | [5 empty] | Black |  | N | 4 | 3.5" |  |  | N |  |  |  | PWS-903-PQ |  | PS2/ATX 900W multiple outputs power supply, Gold level, 12cm fan | 424 | 193 | 525 | 13.61 | 30 | PCI-E 3.0 x16 and 3 PCI-E 3.0 |  | Aspeed AST2400 BMC | Y | 1TB | 16 | 2400/2133/1866/1600MHz ECC DDR4 SDRAM 72-bit |  | 2400 | Y |  | 5°C - 35°C (41°F - 95°F) | -40°C - 70°C (-40°F - 158°F) | 5% - 95% (non-condensing) | 8% - 90% (non-condensing) | Y |  | 5 | N | Intel® C612 | 2 | RJ45 Gigabit Ethernet LAN ports 1 RJ45 Dedicated IPMI LAN port |  | Dual LAN with Intel® i350 Gigabit Ethernet Controller Single LAN with Virtual Machine Device Queues reduce I/O overhead Single LAN with Supports 10Base-T, 100BASE-TX, and 1000BASE-T, RJ45 output |  | SATA3 | [15 empty] | 0 | D
19 | 55 | supermicro | 216BE1C4-R1K23LPB + X10SRi-F |  | D2242-SE424-DR | CSE-216BE1C4-R1K23LPB | MBD-X10SRi-F | 2U |  |  |  | 80x80x38 mm | Black | N | Y | 24 | 2.5" | BPN-SAS3-216EL1-N4 | SAS3 | Y | Y | 4 |  | PWS-1K23A-1R | PDB-PT216-2824 | 1U 1200W/1000W Titanium Power Supply W/PMbus W76xL336xH40mm | 89 | 437 | 630 | 24.04 | 53 | PCI-E 3.0 x8, 1 PCI-E 3.0 x4 (in x8), 1 PCI-E 3.0 x16, 1 PCI-E 2.0 x2 (in x8), 1 PCI-E 2.0 x4 (in |  | Aspeed AST2400 BMC | Y |  | 8 | 2400/2133/1866/1600MHz ECC DDR4 SDRAM 72-bit |  | 2400 | Y |  | 5°C - 35°C (41°F - 95°F) | -40°C - 70°C (-40°F - 158°F) | 5% - 95% (non-condensing) | 8% - 90% (non-condensing) | Y |  | 4 | N | Intel® C612 | 2 | RJ45 Gigabit Ethernet LAN ports 1 RJ45 Dedicated IPMI LAN port |  | Dual LAN with Intel® Ethernet Controller I350-AM2Supports 10Base-T, 100BASE-TX, and 1000BASE-T, RJ45 outputRealtek RTL8211E PHY (dedicated IPMI) |  | SATA3 | [15 empty] | 3 | D
20 | 56 | supermicro | 216BE1C4-R1K23LPB + X11SPL-F |  | D2242-SS228-NMDOR | CSE-216BE1C4-R1K23LPB | MBD-X11SPL-F | 2U |  |  |  | 80x80x38 mm | Black | N | Y | 24 | 2.5" | BPN-SAS3-216EL1-N4 | SAS3 | Y | Y | 4 |  | PWS-1K23A-1R | PDB-PT216-2824 | 1U 1200W/1000W Titanium Power Supply W/PMbus W76xL336xH40mm | 89 | 437 | 630 | 24.04 | 53 | PCI-E 3.0 x8 (in x16),,4 PCI-E 3.0 x8,,1 PCI-E 3.0 x4 (in x8),NA,NA,NA,NA,NA,NA,M.2 Interface: PCI-E 3.0 x4 and |  | Aspeed AST2500 BMC | Y | 2TB | 8 | 2933/2666/2400/2133MHz ECC DDR4 RDIMM, LRDIMM |  | 2933 | Y |  | 5°C - 35°C (41°F - 95°F) | -40°C - 70°C (-40°F - 158°F) | 5% - 95% (non-condensing) | 8% - 90% (non-condensing) | Y |  | 5 | N | Intel® C621 | 2 | RJ45 Gigabit Ethernet LAN ports | 1 | Dual LAN with 1GbE with Intel® I210 |  | SATA3 |  | 2nd Gen Intel® Xeon® Scalable Processors and Intel® Xeon® Scalable Processors, , Single Socket LGA-3647 (Socket P) supported, CPU TDP support Up to 165W TDP | [13 empty] | 3 | D
21 | 57 | supermicro | 216BE1C4-R1K23LPB + X11SSH-F |  | D2242-SE64-DR | CSE-216BE1C4-R1K23LPB | MBD-X11SSH-F | 2U |  |  |  | 80x80x38 mm | Black | N | Y | 24 | 2.5" | BPN-SAS3-216EL1-N4 | SAS3 | Y | Y | 4 |  | PWS-1K23A-1R | PDB-PT216-2824 | 1U 1200W/1000W Titanium Power Supply W/PMbus W76xL336xH40mm | 89 | 437 | 630 | 24.04 | 53 | PCI-E 3.0 x8 (in x16),,1 PCI-E 3.0 x8,,1 PCI-E 3.0 x4 (in x8),NA,NA,NA,NA,NA,NA,M.2 Interface: PCI-E 3.0 |  | Aspeed AST2400 BMC | Y |  | 4 | 2400/2133/1866/1600MHz ECC DDR4 SDRAM 72-bit, 288-pin (UDIMM) gold-plated DIMMs |  | 2400 | Y |  | 5°C - 35°C (41°F - 95°F) | -40°C - 70°C (-40°F - 158°F) | 5% - 95% (non-condensing) | 8% - 90% (non-condensing) | Y |  | 5 | N | Intel® C236 |  |  |  | Dual LAN with Intel® Ethernet Controller I210-AT |  | SATA3 |  | Single socket H4 (LGA 1151) supports Intel® Xeon® processor E3-1200 v6/v5, Intel® 7th/6th Gen. Core™ i3 series, | [13 empty] | 3 | D
22 | 58 | supermicro | 825TQC-R1K03LPB + X11SPL-F |  | D283-SS228-MDR | CSE-825TQC-R1K03LPB | MBD-X11SPL-F | 2U |  |  |  | 80x80x38 mm | Black | N | N | 8 | 3.5" | BPN-SAS3-825TQ | SAS3 | N | N | 0 |  | PWS-1K03A-1R | PDB-PT825-8824 | 1U 800/1000W Redundant Titanium Single Output Power Supply W/PMbus | 89 | 437 | 647 | 23.59 | 52 | PCI-E 3.0 x8 (in x16),,4 PCI-E 3.0 x8,,1 PCI-E 3.0 x4 (in x8),NA,NA,NA,NA,NA,NA,M.2 Interface: PCI-E 3.0 x4 and |  | Aspeed AST2500 BMC | Y | 2TB | 8 | 2933/2666/2400/2133MHz ECC DDR4 RDIMM, LRDIMM |  | 2933 | Y |  | 5°C - 35°C (41°F - 95°F) | -40°C - 70°C (-40°F - 158°F) | 5% - 95% (non-condensing) | 8% - 90% (non-condensing) | Y |  | 5 | N | Intel® C621 | 2 | RJ45 Gigabit Ethernet LAN ports | 1 | Dual LAN with 1GbE with Intel® I210 |  | SATA3 |  | 2nd Gen Intel® Xeon® Scalable Processors and Intel® Xeon® Scalable Processors, , Single Socket LGA-3647 (Socket P) supported, CPU TDP support Up to 165W TDP | [13 empty] | 3 | D
23 | 59 | supermicro | 826BE1C4-R1K23LPB + X11SPL-F |  | D2123-SS228-MDR | CSE-826BE1C4-R1K23LPB | MBD-X11SPL-F | 2U |  |  |  | 80x80x38 mm | Black | Y | Y | 12 | 3.5" | BPN-SAS3-826EL1-N4 | SAS3/SATA3 | Y | N | 0 |  | PWS-1K23A-1R | PDB-PT826-8824 | 1U 1200W/1000W Titanium Power Supply W/PMbus W76xL336xH40mm | 89 | 437 | 647 | 24.95 | 55 | PCI-E 3.0 x8 (in x16),,4 PCI-E 3.0 x8,,1 PCI-E 3.0 x4 (in x8),NA,NA,NA,NA,NA,NA,M.2 Interface: PCI-E 3.0 x4 and |  | Aspeed AST2500 BMC | Y | 2TB | 8 | 2933/2666/2400/2133MHz ECC DDR4 RDIMM, LRDIMM |  | 2933 | Y |  | 5°C - 35°C (41°F - 95°F) | -40°C - 70°C (-40°F - 158°F) | 5% - 95% (non-condensing) | 8% - 90% (non-condensing) | Y |  | 5 | N | Intel® C621 | 2 | RJ45 Gigabit Ethernet LAN ports | 1 | Dual LAN with 1GbE with Intel® I210 |  | SATA3 |  | 2nd Gen Intel® Xeon® Scalable Processors and Intel® Xeon® Scalable Processors, , Single Socket LGA-3647 (Socket P) supported, CPU TDP support Up to 165W TDP | [13 empty] | 3 | D
24 | 60 | supermicro | 836BE1C-R1K23B + X11SPL-F |  | D3163-SS228-MDR | CSE-836BE1C-R1K23B | MBD-X11SPL-F | 3U |  |  |  | 80x32 mm 6.7K RPM SC836 Rear Exhaust Fan w/ Housing,80x80x38 mm | Black | N | Y | 16 | 3.5" | BPN-SAS3-836EL1 | SAS3 | N | N | 0 |  | PWS-1K23A-1R | PDB-PT826-8824 | 1U 1200W/1000W Titanium Power Supply W/PMbus W76xL336xH40mm | 132 | 437 | 647 | 32.66 | 72 | PCI-E 3.0 x8 (in x16),,4 PCI-E 3.0 x8,,1 PCI-E 3.0 x4 (in x8),NA,NA,NA,NA,NA,NA,M.2 Interface: PCI-E 3.0 x4 and |  | Aspeed AST2500 BMC | Y | 2TB | 8 | 2933/2666/2400/2133MHz ECC DDR4 RDIMM, LRDIMM |  | 2933 | Y |  | 5°C - 35°C (41°F - 95°F) | -40°C - 70°C (-40°F - 158°F) | 5% - 95% (non-condensing) | 8% - 90% (non-condensing) | Y |  | 5 | N | Intel® C621 | 2 | RJ45 Gigabit Ethernet LAN ports | 1 | Dual LAN with 1GbE with Intel® I210 |  | SATA3 |  | 2nd Gen Intel® Xeon® Scalable Processors and Intel® Xeon® Scalable Processors, , Single Socket LGA-3647 (Socket P) supported, CPU TDP support Up to 165W TDP | [13 empty] | 23 | D
25 | 61 | supermicro | 846BE1C-R1K23B + X11SPL-F |  | D4243-SS228-MDR | CSE-846BE1C-R1K23B | MBD-X11SPL-F | 4U |  |  |  | 80x32 mm 6.7K RPM SC836 Rear Exhaust Fan w/ Housing,80x80x38 mm | Black | N | Y | 24 | 3.5" | BPN-SAS3-846EL1 | SAS3 | N | N | 0 |  | PWS-1K23A-1R | PDB-PT846-2824 | 1U 1200W/1000W Titanium Power Supply W/PMbus W76xL336xH40mm | 178 | 437 | 660 | 34.02 | 75 | PCI-E 3.0 x8 (in x16),,4 PCI-E 3.0 x8,,1 PCI-E 3.0 x4 (in x8),NA,NA,NA,NA,NA,NA,M.2 Interface: PCI-E 3.0 x4 and |  | Aspeed AST2500 BMC | Y | 2TB | 8 | 2933/2666/2400/2133MHz ECC DDR4 RDIMM, LRDIMM |  | 2933 | Y |  | 5°C - 35°C (41°F - 95°F) | -40°C - 70°C (-40°F - 158°F) | 5% - 95% (non-condensing) | 8% - 90% (non-condensing) | Y |  | 5 | N | Intel® C621 | 2 | RJ45 Gigabit Ethernet LAN ports | 1 | Dual LAN with 1GbE with Intel® I210 |  | SATA3 |  | 2nd Gen Intel® Xeon® Scalable Processors and Intel® Xeon® Scalable Processors, , Single Socket LGA-3647 (Socket P) supported, CPU TDP support Up to 165W TDP | [13 empty] | 23 | D
26 | 62 | supermicro | 847BE1C4-R1K23LPB + X11SPL-F |  | D4363-SS228-MDR | CSE-847BE1C4-R1K23LPB | MBD-X11SPL-F | 4U |  |  |  | 80x80x38 mm | Black | N | Y | 36 | 3.5" | BPN-SAS3-826EL1-N4 | SAS3 | N | N | 0 |  | PWS-1K23A-1R | PDB-PT847-8824 | 1U 1200W/1000W Titanium Power Supply W/PMbus W76xL336xH40mm | 178 | 437 | 699 | 41.28 | 91 | PCI-E 3.0 x8 (in x16),,4 PCI-E 3.0 x8,,1 PCI-E 3.0 x4 (in x8),NA,NA,NA,NA,NA,NA,M.2 Interface: PCI-E 3.0 x4 and |  | Aspeed AST2500 BMC | Y | 2TB | 8 | 2933/2666/2400/2133MHz ECC DDR4 RDIMM, LRDIMM |  | 2933 | Y |  | 5°C - 35°C (41°F - 95°F) | -40°C - 70°C (-40°F - 158°F) | 5% - 95% (non-condensing) | 8% - 90% (non-condensing) | Y |  | 5 | N | Intel® C621 | 2 | RJ45 Gigabit Ethernet LAN ports | 1 | Dual LAN with 1GbE with Intel® I210 |  | SATA3 |  | 2nd Gen Intel® Xeon® Scalable Processors and Intel® Xeon® Scalable Processors, , Single Socket LGA-3647 (Socket P) supported, CPU TDP support Up to 165W TDP | [13 empty] | 7 | D
27 | 63 | supermicro | 743TQ-1200B-SQ + X11SPL-F |  | DT83-SS228-NMDOQ | CSE-743TQ-1200B-SQ | MBD-X11SPL-F | 4U |  |  |  |  | Black | N | N | 8 | 3.5" | CSE-SAS-743TQ | SAS | N | N | 0 |  | PWS-1K25P-PQ |  | Certification N/A | 452 | 178 | 647 | 25.4 | 56 | PCI-E 3.0 x8 (in x16),,4 PCI-E 3.0 x8,,1 PCI-E 3.0 x4 (in x8),NA,NA,NA,NA,NA,NA,M.2 Interface: PCI-E 3.0 x4 and |  | Aspeed AST2500 BMC | Y | 2TB | 8 | 2933/2666/2400/2133MHz ECC DDR4 RDIMM, LRDIMM |  | 2933 | Y |  | 5°C - 35°C (41°F - 95°F) | -40°C - 70°C (-40°F - 158°F) | 5% - 95% (non-condensing) | 8% - 90% (non-condensing) | Y |  | 5 | N | Intel® C621 | 2 | RJ45 Gigabit Ethernet LAN ports | 1 | Dual LAN with 1GbE with Intel® I210 |  | SATA3 |  | 2nd Gen Intel® Xeon® Scalable Processors and Intel® Xeon® Scalable Processors, , Single Socket LGA-3647 (Socket P) supported, CPU TDP support Up to 165W TDP | [13 empty] | 12 | D
28 | 64 | supermicro | 745BAC-R1K28B2 + X11SPL-F |  | DT83-SS228-NMDOR | CSE-745BAC-R1K28B2 | MBD-X11SPL-F | 4U |  |  |  | 80x80x38 mm, 9.4K RPM, Hot-swappable Rear Exhaust Fan for X11 Purley Platform Newly Enabled 4U Chassis,80x80x38 mm | Black | N | N | 8 | 3.5" | BPN-SAS3-743A | SAS3 | N | N | 0 |  |  | PDB-PT747-4648 | 1U 1280W Redundant Platinum 95%+ Super Quiet Power Supply with PMbus | 452 | 178 | 647 | 28.12 | 62 | PCI-E 3.0 x8 (in x16),,4 PCI-E 3.0 x8,,1 PCI-E 3.0 x4 (in x8),NA,NA,NA,NA,NA,NA,M.2 Interface: PCI-E 3.0 x4 and |  | Aspeed AST2500 BMC | Y | 2TB | 8 | 2933/2666/2400/2133MHz ECC DDR4 RDIMM, LRDIMM |  | 2933 | Y |  | 5°C - 35°C (41°F - 95°F) | -40°C - 70°C (-40°F - 158°F) | 5% - 95% (non-condensing) | 8% - 90% (non-condensing) | Y |  | 5 | N | Intel® C621 | 2 | RJ45 Gigabit Ethernet LAN ports | 1 | Dual LAN with 1GbE with Intel® I210 |  | SATA3 |  | 2nd Gen Intel® Xeon® Scalable Processors and Intel® Xeon® Scalable Processors, , Single Socket LGA-3647 (Socket P) supported, CPU TDP support Up to 165W TDP | [13 empty] | 23 | D
29 | 65 | supermicro | 825TQC-R740LPB + X11SSH-F |  | D283-SE422-MDR | CSE-825TQC-R740LPB | MBD-X11SSH-F | 2U |  |  |  | 80x80x38 mm | Black | N | N | 8 | 3.5" | BPN-SAS3-825TQ | SAS3 | N | N | 0 |  |  | PDB-PT825-8824 | 1U 740W Redundant Platinum Power Supply W/PMbus | 89 | 437 | 647 | 23.59 | 52 | PCI-E 3.0 x8 (in x16),,1 PCI-E 3.0 x8,,1 PCI-E 3.0 x4 (in x8),NA,NA,NA,NA,NA,NA,M.2 Interface: PCI-E 3.0 |  | Aspeed AST2400 BMC | Y |  | 4 | 2400/2133/1866/1600MHz ECC DDR4 SDRAM 72-bit, 288-pin (UDIMM) gold-plated DIMMs |  | 2400 | Y |  | 5°C - 35°C (41°F - 95°F) | -40°C - 70°C (-40°F - 158°F) | 5% - 95% (non-condensing) | 8% - 90% (non-condensing) | Y |  | 5 | N | Intel® C236 |  |  |  | Dual LAN with Intel® Ethernet Controller I210-AT |  | SATA3 |  | Single socket H4 (LGA 1151) supports Intel® Xeon® processor E3-1200 v6/v5, Intel® 7th/6th Gen. Core™ i3 series, | [13 empty] | 3 | D
30 | 66 | supermicro | 826BE1C-R920LPB + X11SSH-F |  | D2123-SE422-MDR | CSE-826BE1C-R920LPB | MBD-X11SSH-F | 2U |  |  |  | 80x80x38 mm | Black | N | Y | 12 | 3.5" | BPN-SAS3-826EL1 | SAS3 | Y | N | 0 |  | PWS-920P-SQ | PDB-PT826-8824 | 1U 920W Redundant Platinum Super Quiet power supply W/PMbus | 89 | 437 | 647 | 24.95 | 55 | PCI-E 3.0 x8 (in x16),,1 PCI-E 3.0 x8,,1 PCI-E 3.0 x4 (in x8),NA,NA,NA,NA,NA,NA,M.2 Interface: PCI-E 3.0 |  | Aspeed AST2400 BMC | Y |  | 4 | 2400/2133/1866/1600MHz ECC DDR4 SDRAM 72-bit, 288-pin (UDIMM) gold-plated DIMMs |  | 2400 | Y |  | 5°C - 35°C (41°F - 95°F) | -40°C - 70°C (-40°F - 158°F) | 5% - 95% (non-condensing) | 8% - 90% (non-condensing) | Y |  | 5 | N | Intel® C236 |  |  |  | Dual LAN with Intel® Ethernet Controller I210-AT |  | SATA3 |  | Single socket H4 (LGA 1151) supports Intel® Xeon® processor E3-1200 v6/v5, Intel® 7th/6th Gen. Core™ i3 series, | [13 empty] | 3 | D
31 | 67 | supermicro | 835TQ-R920B + X11SSH-F |  | D383-SE64-DR | CSE-835TQ-R920B | MBD-X11SSH-F | 3U |  |  |  | 80x32 mm 6.7K RPM SC836 Rear Exhaust Fan w/ Housing,80x80x38 mm | Black | N | N | 8 | 3.5" | CSE-SAS-833TQ | SAS8 | N | N | 0 |  |  | PDB-PT825-8824 | 1U 920W Redundant Platinum Level Power Supply | 132 | 437 | 647 | 34.02 | 75 | PCI-E 3.0 x8 (in x16),,1 PCI-E 3.0 x8,,1 PCI-E 3.0 x4 (in x8),NA,NA,NA,NA,NA,NA,M.2 Interface: PCI-E 3.0 |  | Aspeed AST2400 BMC | Y |  | 4 | 2400/2133/1866/1600MHz ECC DDR4 SDRAM 72-bit, 288-pin (UDIMM) gold-plated DIMMs |  | 2400 | Y |  | 5°C - 35°C (41°F - 95°F) | -40°C - 70°C (-40°F - 158°F) | 5% - 95% (non-condensing) | 8% - 90% (non-condensing) | Y |  | 5 | N | Intel® C236 |  |  |  | Dual LAN with Intel® Ethernet Controller I210-AT |  | SATA3 |  | Single socket H4 (LGA 1151) supports Intel® Xeon® processor E3-1200 v6/v5, Intel® 7th/6th Gen. Core™ i3 series, | [13 empty] | 23 | D
32 | 68 | supermicro | 836BE1C-R1K03B + X11SSH-F |  | D3163-SE64-DR | CSE-836BE1C-R1K03B | MBD-X11SSH-F | 3U |  |  |  | 80x32 mm 6.7K RPM SC836 Rear Exhaust Fan w/ Housing,80x80x38 mm | Black | N | Y | 16 | 3.5" | BPN-SAS3-836EL1 | SAS3 | N | N | 0 |  | PWS-1K03A-1R | PDB-PT826-8824 | 1U 800/1000W Redundant Titanium Single Output Power Supply W/PMbus | 132 | 437 | 647 | 32.66 | 72 | PCI-E 3.0 x8 (in x16),,1 PCI-E 3.0 x8,,1 PCI-E 3.0 x4 (in x8),NA,NA,NA,NA,NA,NA,M.2 Interface: PCI-E 3.0 |  | Aspeed AST2400 BMC | Y |  | 4 | 2400/2133/1866/1600MHz ECC DDR4 SDRAM 72-bit, 288-pin (UDIMM) gold-plated DIMMs |  | 2400 | Y |  | 5°C - 35°C (41°F - 95°F) | -40°C - 70°C (-40°F - 158°F) | 5% - 95% (non-condensing) | 8% - 90% (non-condensing) | Y |  | 5 | N | Intel® C236 |  |  |  | Dual LAN with Intel® Ethernet Controller I210-AT |  | SATA3 |  | Single socket H4 (LGA 1151) supports Intel® Xeon® processor E3-1200 v6/v5, Intel® 7th/6th Gen. Core™ i3 series, | [13 empty] | 23 | D
33 | 69 | supermicro | 743TQ-1200B-SQ + X11SSH-F |  | DT83-SE64-DQ | CSE-743TQ-1200B-SQ | MBD-X11SSH-F | 4U |  |  |  |  | Black | N | N | 8 | 3.5" | CSE-SAS-743TQ | SAS | N | N | 0 |  | PWS-1K25P-PQ |  | Certification N/A | 452 | 178 | 647 | 25.4 | 56 | PCI-E 3.0 x8 (in x16),,1 PCI-E 3.0 x8,,1 PCI-E 3.0 x4 (in x8),NA,NA,NA,NA,NA,NA,M.2 Interface: PCI-E 3.0 |  | Aspeed AST2400 BMC | Y |  | 4 | 2400/2133/1866/1600MHz ECC DDR4 SDRAM 72-bit, 288-pin (UDIMM) gold-plated DIMMs |  | 2400 | Y |  | 5°C - 35°C (41°F - 95°F) | -40°C - 70°C (-40°F - 158°F) | 5% - 95% (non-condensing) | 8% - 90% (non-condensing) | Y |  | 5 | N | Intel® C236 |  |  |  | Dual LAN with Intel® Ethernet Controller I210-AT |  | SATA3 |  | Single socket H4 (LGA 1151) supports Intel® Xeon® processor E3-1200 v6/v5, Intel® 7th/6th Gen. Core™ i3 series, | [13 empty] | 12 | D
34 | 70 | supermicro | 743TQ-865B + X11SSH-F |  | DT83-SE64-D | CSE-743TQ-865B | MBD-X11SSH-F | 4U |  |  |  |  | Black | N | N | 8 | 3.5" | CSE-SAS-743TQ | SAS | N | N | 0 |  | PWS-865-PQ |  | PS2/ATX 865W Multi-Output Power Supply with redundant cooling fan and SMBus | 452 | 178 | 647 | 25.4 | 56 | PCI-E 3.0 x8 (in x16),,1 PCI-E 3.0 x8,,1 PCI-E 3.0 x4 (in x8),NA,NA,NA,NA,NA,NA,M.2 Interface: PCI-E 3.0 |  | Aspeed AST2400 BMC | Y |  | 4 | 2400/2133/1866/1600MHz ECC DDR4 SDRAM 72-bit, 288-pin (UDIMM) gold-plated DIMMs |  | 2400 | Y |  | 5°C - 35°C (41°F - 95°F) | -40°C - 70°C (-40°F - 158°F) | 5% - 95% (non-condensing) | 8% - 90% (non-condensing) | Y |  | 5 | N | Intel® C236 |  |  |  | Dual LAN with Intel® Ethernet Controller I210-AT |  | SATA3 |  | Single socket H4 (LGA 1151) supports Intel® Xeon® processor E3-1200 v6/v5, Intel® 7th/6th Gen. Core™ i3 series, | [13 empty] | 0 | D
35 | 71 | supermicro | 745TQ-R920B + X11SSH-F |  | DT83-SE64-DR | CSE-745TQ-R920B | MBD-X11SSH-F | 4U |  |  |  | 80X38MM 4-PIN PWM (MIDDLE) FAN W/HUS FOR SC743,80x80x38 mm | Black | N | N | 8 | 3.5" | CSE-SAS-743TQ | SAS | N | N | 0 |  |  | PDB-PT745-8824 | 1U 920W Redundant Platinum Level Power Supply | 452 | 178 | 647 | 29.03 | 64 | PCI-E 3.0 x8 (in x16),,1 PCI-E 3.0 x8,,1 PCI-E 3.0 x4 (in x8),NA,NA,NA,NA,NA,NA,M.2 Interface: PCI-E 3.0 |  | Aspeed AST2400 BMC | Y |  | 4 | 2400/2133/1866/1600MHz ECC DDR4 SDRAM 72-bit, 288-pin (UDIMM) gold-plated DIMMs |  | 2400 | Y |  | 5°C - 35°C (41°F - 95°F) | -40°C - 70°C (-40°F - 158°F) | 5% - 95% (non-condensing) | 8% - 90% (non-condensing) | Y |  | 5 | N | Intel® C236 |  |  |  | Dual LAN with Intel® Ethernet Controller I210-AT |  | SATA3 |  | Single socket H4 (LGA 1151) supports Intel® Xeon® processor E3-1200 v6/v5, Intel® 7th/6th Gen. Core™ i3 series, | [13 empty] | 32 | D
36 | 71 | supermicro | 745TQ-R920B + X11SSH-F |  | DT83-SE64-DR | CSE-745TQ-R920B | MBD-X11SSH-F | 4U |  |  |  | 80X38MM 4-PIN PWM (MIDDLE) FAN W/HUS FOR SC743,80x80x38 mm | Black | N | N | 8 | 3.5" | CSE-SAS-743TQ | SAS | N | N | 0 |  |  | PDB-PT745-8824 | 1U 920W Redundant Platinum Level Power Supply | 452 | 178 | 647 | 29.03 | 64 | PCI-E 3.0 x8 (in x16),,1 PCI-E 3.0 x8,,1 PCI-E 3.0 x4 (in x8),NA,NA,NA,NA,NA,NA,M.2 Interface: PCI-E 3.0 |  | Aspeed AST2400 BMC | Y |  | 4 | 2400/2133/1866/1600MHz ECC DDR4 SDRAM 72-bit, 288-pin (UDIMM) gold-plated DIMMs |  | 2400 | Y |  | 5°C - 35°C (41°F - 95°F) | -40°C - 70°C (-40°F - 158°F) | 5% - 95% (non-condensing) | 8% - 90% (non-condensing) | Y |  | 5 | N | Intel® C236 |  |  |  | Dual LAN with Intel® Ethernet Controller I210-AT |  | SATA3 |  | Single socket H4 (LGA 1151) supports Intel® Xeon® processor E3-1200 v6/v5, Intel® 7th/6th Gen. Core™ i3 series, | [13 empty] | 32 | D
37 | 73 | supermicro | 732D4-903B + X11SSH-F |  | DD43-SE64-D2 | CSE-732D4-903B | MBD-X11SSH-F | [5 empty] | Black |  | N | 4 | 3.5" |  |  | N |  |  |  | PWS-903-PQ |  | PS2/ATX 900W multiple outputs power supply, Gold level, 12cm fan | 424 | 193 | 525 | 13.61 | 30 | PCI-E 3.0 x8 (in x16),,1 PCI-E 3.0 x8,,1 PCI-E 3.0 x4 (in x8),NA,NA,NA,NA,NA,NA,M.2 Interface: PCI-E 3.0 |  | Aspeed AST2400 BMC | Y |  | 4 | 2400/2133/1866/1600MHz ECC DDR4 SDRAM 72-bit, 288-pin (UDIMM) gold-plated DIMMs |  | 2400 | Y |  | 5°C - 35°C (41°F - 95°F) | -40°C - 70°C (-40°F - 158°F) | 5% - 95% (non-condensing) | 8% - 90% (non-condensing) | Y |  | 5 | N | Intel® C236 |  |  |  | Dual LAN with Intel® Ethernet Controller I210-AT |  | SATA3 |  | Single socket H4 (LGA 1151) supports Intel® Xeon® processor E3-1200 v6/v5, Intel® 7th/6th Gen. Core™ i3 series, | [13 empty] | 0 | D
38 | 75 | supermicro | 826BE1C4-R1K23LPB + nan |  | D2123-DA32-MDR | CSE-826BE1C4-R1K23LPB |  | 2U |  |  |  | 80x80x38 mm | Black | Y | Y | 12 | 3.5" | BPN-SAS3-826EL1-N4 | SAS3/SATA3 | Y | N | 0 |  | PWS-1K23A-1R | PDB-PT826-8824 | 1U 1200W/1000W Titanium Power Supply W/PMbus W76xL336xH40mm | 89 | 437 | 647 | 24.95 | 55 |  |  |  | Y |  | 16 | DDR4 2666 MHz Registered ECC, 288-pin gold-plated DIMMs DDR4 3200 MHz Registered ECC, 288-pin gold-plated DIMMs (Board revision 2.x required) |  | 4 | Y |  | 5°C - 35°C (41°F - 95°F) | -40°C - 70°C (-40°F - 158°F) | 5% - 95% (non-condensing) | 8% - 90% (non-condensing) | Y |  | 2 | N | System on Chip | 2 | RJ45 Gigabit Ethernet LAN ports 1 RJ45 Dedicated IPMI LAN port | 1 | 2 1GbE LAN via Intel® i350-AM21 1 Realtek RTL8211E PHY (dedicated IPMI) |  | SATA3 | [15 empty] | 3 | D
39 | 76 | supermicro | 745BAC-R1K28B2 + nan |  | DT83-DA32-MDR | CSE-745BAC-R1K28B2 |  | 4U |  |  |  | 80x80x38 mm, 9.4K RPM, Hot-swappable Rear Exhaust Fan for X11 Purley Platform Newly Enabled 4U Chassis,80x80x38 mm | Black | N | N | 8 | 3.5" | BPN-SAS3-743A | SAS3 | N | N | 0 |  |  | PDB-PT747-4648 | 1U 1280W Redundant Platinum 95%+ Super Quiet Power Supply with PMbus | 452 | 178 | 647 | 28.12 | 62 |  |  |  | Y |  | 16 | DDR4 2666 MHz Registered ECC, 288-pin gold-plated DIMMs DDR4 3200 MHz Registered ECC, 288-pin gold-plated DIMMs (Board revision 2.x required) |  | 4 | Y |  | 5°C - 35°C (41°F - 95°F) | -40°C - 70°C (-40°F - 158°F) | 5% - 95% (non-condensing) | 8% - 90% (non-condensing) | Y |  | 2 | N | System on Chip | 2 | RJ45 Gigabit Ethernet LAN ports 1 RJ45 Dedicated IPMI LAN port | 1 | 2 1GbE LAN via Intel® i350-AM21 1 Realtek RTL8211E PHY (dedicated IPMI) |  | SATA3 | [15 empty] | 23 | D
40 | 77 | supermicro | 836BE1C-R1K03B + X10DRH-C |  | D3163-DE422-DR | CSE-836BE1C-R1K03B | MBD-X10DRH-C | 3U |  |  |  | 80x32 mm 6.7K RPM SC836 Rear Exhaust Fan w/ Housing,80x80x38 mm | Black | N | Y | 16 | 3.5" | BPN-SAS3-836EL1 | SAS3 | N | N | 0 |  | PWS-1K03A-1R | PDB-PT826-8824 | 1U 800/1000W Redundant Titanium Single Output Power Supply W/PMbus | 132 | 437 | 647 | 32.66 | 72 | PCI-E 3.0 x16, 6 PCI-E 3.0 x8 |  | Aspeed AST2400 BMC | Y | 1TB | 16 | 2400/2133/1866/1600MHz ECC DDR4 SDRAM 72-bit |  | 2400 | Y |  | 5°C - 35°C (41°F - 95°F) | -40°C - 70°C (-40°F - 158°F) | 5% - 95% (non-condensing) | 8% - 90% (non-condensing) | Y |  | 5 | N | Intel® C612 | 2 | RJ45 Gigabit Ethernet LAN ports 1 RJ45 Gigabit Ethernet LAN ports |  | Dual LAN with Intel® Ethernet Controller I350-AM2 Single LAN with Virtual Machine Device Queues reduce I/O overhead Single LAN with Supports 10Base-T, 100BASE-TX, and 1000BASE-T, RJ45 output Single LAN with 1 Realtek RTL8211E PHY (dedicated IPMI) |  | SATA3 | [15 empty] | 23 | D
41 | 78 | supermicro | 743TQ-1200B-SQ + X10DAi |  | DT83-DE422-DQ | CSE-743TQ-1200B-SQ | MBD-X10DAi | 4U |  |  |  |  | Black | N | N | 8 | 3.5" | CSE-SAS-743TQ | SAS | N | N | 0 |  | PWS-1K25P-PQ |  | Certification N/A | 452 | 178 | 647 | 25.4 | 56 | PCI-E 3.0 x16, 2 PCI-E 3.0 x8, and,1 PCI-E 2.0 x4 (in x8) |  |  | Y | 1TB | 16 | 2400/2133/1866/1600MHz ECC DDR4 SDRAM 72-bit |  | 2400 | Y |  | 5°C - 35°C (41°F - 95°F) | -40°C - 70°C (-40°F - 158°F) | 5% - 95% (non-condensing) | 8% - 90% (non-condensing) | Y |  | 6 | N | Intel® C612 | 2 | RJ45 Gigabit Ethernet LAN ports |  | Dual LAN with Intel® i210 Gigabit Ethernet Controller |  | SATA3 | [15 empty] | 12 | D
42 | 79 | supermicro | 745TQ-R920B + X10DRH-C |  | DT83-DE422-DSR | CSE-745TQ-R920B | MBD-X10DRH-C | 4U |  |  |  | 80X38MM 4-PIN PWM (MIDDLE) FAN W/HUS FOR SC743,80x80x38 mm | Black | N | N | 8 | 3.5" | CSE-SAS-743TQ | SAS | N | N | 0 |  |  | PDB-PT745-8824 | 1U 920W Redundant Platinum Level Power Supply | 452 | 178 | 647 | 29.03 | 64 | PCI-E 3.0 x16, 6 PCI-E 3.0 x8 |  | Aspeed AST2400 BMC | Y | 1TB | 16 | 2400/2133/1866/1600MHz ECC DDR4 SDRAM 72-bit |  | 2400 | Y |  | 5°C - 35°C (41°F - 95°F) | -40°C - 70°C (-40°F - 158°F) | 5% - 95% (non-condensing) | 8% - 90% (non-condensing) | Y |  | 5 | N | Intel® C612 | 2 | RJ45 Gigabit Ethernet LAN ports 1 RJ45 Gigabit Ethernet LAN ports |  | Dual LAN with Intel® Ethernet Controller I350-AM2 Single LAN with Virtual Machine Device Queues reduce I/O overhead Single LAN with Supports 10Base-T, 100BASE-TX, and 1000BASE-T, RJ45 output Single LAN with 1 Realtek RTL8211E PHY (dedicated IPMI) |  | SATA3 | [15 empty] | 32 | D
43 | 80 | supermicro | 743TQ-1200B-SQ + X10SRi-F |  | DT83-SE424-Q | CSE-743TQ-1200B-SQ | MBD-X10SRi-F | 4U |  |  |  |  | Black | N | N | 8 | 3.5" | CSE-SAS-743TQ | SAS | N | N | 0 |  | PWS-1K25P-PQ |  | Certification N/A | 452 | 178 | 647 | 25.4 | 56 | PCI-E 3.0 x8, 1 PCI-E 3.0 x4 (in x8), 1 PCI-E 3.0 x16, 1 PCI-E 2.0 x2 (in x8), 1 PCI-E 2.0 x4 (in |  | Aspeed AST2400 BMC | Y |  | 8 | 2400/2133/1866/1600MHz ECC DDR4 SDRAM 72-bit |  | 2400 | Y |  | 5°C - 35°C (41°F - 95°F) | -40°C - 70°C (-40°F - 158°F) | 5% - 95% (non-condensing) | 8% - 90% (non-condensing) | Y |  | 4 | N | Intel® C612 | 2 | RJ45 Gigabit Ethernet LAN ports 1 RJ45 Dedicated IPMI LAN port |  | Dual LAN with Intel® Ethernet Controller I350-AM2Supports 10Base-T, 100BASE-TX, and 1000BASE-T, RJ45 outputRealtek RTL8211E PHY (dedicated IPMI) |  | SATA3 | [15 empty] | 12 | D
44 | 81 | supermicro | 732D4-903B + X10SRi-F |  | DD43-SE424 | CSE-732D4-903B | MBD-X10SRi-F | [5 empty] | Black |  | N | 4 | 3.5" |  |  | N |  |  |  | PWS-903-PQ |  | PS2/ATX 900W multiple outputs power supply, Gold level, 12cm fan | 424 | 193 | 525 | 13.61 | 30 | PCI-E 3.0 x8, 1 PCI-E 3.0 x4 (in x8), 1 PCI-E 3.0 x16, 1 PCI-E 2.0 x2 (in x8), 1 PCI-E 2.0 x4 (in |  | Aspeed AST2400 BMC | Y |  | 8 | 2400/2133/1866/1600MHz ECC DDR4 SDRAM 72-bit |  | 2400 | Y |  | 5°C - 35°C (41°F - 95°F) | -40°C - 70°C (-40°F - 158°F) | 5% - 95% (non-condensing) | 8% - 90% (non-condensing) | Y |  | 4 | N | Intel® C612 | 2 | RJ45 Gigabit Ethernet LAN ports 1 RJ45 Dedicated IPMI LAN port |  | Dual LAN with Intel® Ethernet Controller I350-AM2Supports 10Base-T, 100BASE-TX, and 1000BASE-T, RJ45 outputRealtek RTL8211E PHY (dedicated IPMI) |  | SATA3 | [15 empty] | 0 | D
45 | 83 | supermicro | 825TQC-R740LPB + X10SRi-F |  | D283-SE422-DR | CSE-825TQC-R740LPB | MBD-X10SRi-F | 2U |  |  |  | 80x80x38 mm | Black | N | N | 8 | 3.5" | BPN-SAS3-825TQ | SAS3 | N | N | 0 |  |  | PDB-PT825-8824 | 1U 740W Redundant Platinum Power Supply W/PMbus | 89 | 437 | 647 | 23.59 | 52 | PCI-E 3.0 x8, 1 PCI-E 3.0 x4 (in x8), 1 PCI-E 3.0 x16, 1 PCI-E 2.0 x2 (in x8), 1 PCI-E 2.0 x4 (in |  | Aspeed AST2400 BMC | Y |  | 8 | 2400/2133/1866/1600MHz ECC DDR4 SDRAM 72-bit |  | 2400 | Y |  | 5°C - 35°C (41°F - 95°F) | -40°C - 70°C (-40°F - 158°F) | 5% - 95% (non-condensing) | 8% - 90% (non-condensing) | Y |  | 4 | N | Intel® C612 | 2 | RJ45 Gigabit Ethernet LAN ports 1 RJ45 Dedicated IPMI LAN port |  | Dual LAN with Intel® Ethernet Controller I350-AM2Supports 10Base-T, 100BASE-TX, and 1000BASE-T, RJ45 outputRealtek RTL8211E PHY (dedicated IPMI) |  | SATA3 | [15 empty] | 3 | D
46 | 84 | supermicro | 826BE1C-R920LPB + X10SRi-F |  | D2123-SE422-DR | CSE-826BE1C-R920LPB | MBD-X10SRi-F | 2U |  |  |  | 80x80x38 mm | Black | N | Y | 12 | 3.5" | BPN-SAS3-826EL1 | SAS3 | Y | N | 0 |  | PWS-920P-SQ | PDB-PT826-8824 | 1U 920W Redundant Platinum Super Quiet power supply W/PMbus | 89 | 437 | 647 | 24.95 | 55 | PCI-E 3.0 x8, 1 PCI-E 3.0 x4 (in x8), 1 PCI-E 3.0 x16, 1 PCI-E 2.0 x2 (in x8), 1 PCI-E 2.0 x4 (in |  | Aspeed AST2400 BMC | Y |  | 8 | 2400/2133/1866/1600MHz ECC DDR4 SDRAM 72-bit |  | 2400 | Y |  | 5°C - 35°C (41°F - 95°F) | -40°C - 70°C (-40°F - 158°F) | 5% - 95% (non-condensing) | 8% - 90% (non-condensing) | Y |  | 4 | N | Intel® C612 | 2 | RJ45 Gigabit Ethernet LAN ports 1 RJ45 Dedicated IPMI LAN port |  | Dual LAN with Intel® Ethernet Controller I350-AM2Supports 10Base-T, 100BASE-TX, and 1000BASE-T, RJ45 outputRealtek RTL8211E PHY (dedicated IPMI) |  | SATA3 | [15 empty] | 3 | D
47 | 85 | supermicro | 835TQ-R920B + X10SRi-F |  | D383-SE424-DR | CSE-835TQ-R920B | MBD-X10SRi-F | 3U |  |  |  | 80x32 mm 6.7K RPM SC836 Rear Exhaust Fan w/ Housing,80x80x38 mm | Black | N | N | 8 | 3.5" | CSE-SAS-833TQ | SAS8 | N | N | 0 |  |  | PDB-PT825-8824 | 1U 920W Redundant Platinum Level Power Supply | 132 | 437 | 647 | 34.02 | 75 | PCI-E 3.0 x8, 1 PCI-E 3.0 x4 (in x8), 1 PCI-E 3.0 x16, 1 PCI-E 2.0 x2 (in x8), 1 PCI-E 2.0 x4 (in |  | Aspeed AST2400 BMC | Y |  | 8 | 2400/2133/1866/1600MHz ECC DDR4 SDRAM 72-bit |  | 2400 | Y |  | 5°C - 35°C (41°F - 95°F) | -40°C - 70°C (-40°F - 158°F) | 5% - 95% (non-condensing) | 8% - 90% (non-condensing) | Y |  | 4 | N | Intel® C612 | 2 | RJ45 Gigabit Ethernet LAN ports 1 RJ45 Dedicated IPMI LAN port |  | Dual LAN with Intel® Ethernet Controller I350-AM2Supports 10Base-T, 100BASE-TX, and 1000BASE-T, RJ45 outputRealtek RTL8211E PHY (dedicated IPMI) |  | SATA3 | [15 empty] | 23 | D
48 | 86 | supermicro | 836BE1C-R1K03B + X10SRi-F |  | D3163-SE424-DR | CSE-836BE1C-R1K03B | MBD-X10SRi-F | 3U |  |  |  | 80x32 mm 6.7K RPM SC836 Rear Exhaust Fan w/ Housing,80x80x38 mm | Black | N | Y | 16 | 3.5" | BPN-SAS3-836EL1 | SAS3 | N | N | 0 |  | PWS-1K03A-1R | PDB-PT826-8824 | 1U 800/1000W Redundant Titanium Single Output Power Supply W/PMbus | 132 | 437 | 647 | 32.66 | 72 | PCI-E 3.0 x8, 1 PCI-E 3.0 x4 (in x8), 1 PCI-E 3.0 x16, 1 PCI-E 2.0 x2 (in x8), 1 PCI-E 2.0 x4 (in |  | Aspeed AST2400 BMC | Y |  | 8 | 2400/2133/1866/1600MHz ECC DDR4 SDRAM 72-bit |  | 2400 | Y |  | 5°C - 35°C (41°F - 95°F) | -40°C - 70°C (-40°F - 158°F) | 5% - 95% (non-condensing) | 8% - 90% (non-condensing) | Y |  | 4 | N | Intel® C612 | 2 | RJ45 Gigabit Ethernet LAN ports 1 RJ45 Dedicated IPMI LAN port |  | Dual LAN with Intel® Ethernet Controller I350-AM2Supports 10Base-T, 100BASE-TX, and 1000BASE-T, RJ45 outputRealtek RTL8211E PHY (dedicated IPMI) |  | SATA3 | [15 empty] | 23 | D
49 | 87 | supermicro | 846BE1C-R1K23B + X10SRi-F |  | D4243-SE424-DR | CSE-846BE1C-R1K23B | MBD-X10SRi-F | 4U |  |  |  | 80x32 mm 6.7K RPM SC836 Rear Exhaust Fan w/ Housing,80x80x38 mm | Black | N | Y | 24 | 3.5" | BPN-SAS3-846EL1 | SAS3 | N | N | 0 |  | PWS-1K23A-1R | PDB-PT846-2824 | 1U 1200W/1000W Titanium Power Supply W/PMbus W76xL336xH40mm | 178 | 437 | 660 | 34.02 | 75 | PCI-E 3.0 x8, 1 PCI-E 3.0 x4 (in x8), 1 PCI-E 3.0 x16, 1 PCI-E 2.0 x2 (in x8), 1 PCI-E 2.0 x4 (in |  | Aspeed AST2400 BMC | Y |  | 8 | 2400/2133/1866/1600MHz ECC DDR4 SDRAM 72-bit |  | 2400 | Y |  | 5°C - 35°C (41°F - 95°F) | -40°C - 70°C (-40°F - 158°F) | 5% - 95% (non-condensing) | 8% - 90% (non-condensing) | Y |  | 4 | N | Intel® C612 | 2 | RJ45 Gigabit Ethernet LAN ports 1 RJ45 Dedicated IPMI LAN port |  | Dual LAN with Intel® Ethernet Controller I350-AM2Supports 10Base-T, 100BASE-TX, and 1000BASE-T, RJ45 outputRealtek RTL8211E PHY (dedicated IPMI) |  | SATA3 | [15 empty] | 23 | D
50 | 89 | supermicro | 743TQ-1200B-SQ + X10SRA |  | DT83-SE422-DQ | CSE-743TQ-1200B-SQ | MBD-X10SRA | 4U |  |  |  |  | Black | N | N | 8 | 3.5" | CSE-SAS-743TQ | SAS | N | N | 0 |  | PWS-1K25P-PQ |  | Certification N/A | 452 | 178 | 647 | 25.4 | 56 | PCI-E 3.0 16 (run at 16/16/NA/8 or 16/8/8/8), 2 PCI-E 2.0 1 (in |  |  | Y |  | 8 | 2400/ 2133/1866/1600MHz ECC DDR4 SDRAM 72-bit, 288-pin (RDIMM / LRDIMM) / 284-pin gold-plated DIMMs |  | 2400 | Y |  | 5°C - 35°C (41°F - 95°F) | -40°C - 70°C (-40°F - 158°F) | 5% - 95% (non-condensing) | 8% - 90% (non-condensing) | Y |  | 8 | N | Intel® C612 | 2 | RJ45 Gigabit Ethernet LAN ports |  | Dual LAN with Intel® i210 Gigabit Ethernet Controller |  | SATA3 | [15 empty] | 12 | D
51 | 90 | supermicro | 732D4-903B + X10SRA |  | DD43-SE422-D | CSE-732D4-903B | MBD-X10SRA | [5 empty] | Black |  | N | 4 | 3.5" |  |  | N |  |  |  | PWS-903-PQ |  | PS2/ATX 900W multiple outputs power supply, Gold level, 12cm fan | 424 | 193 | 525 | 13.61 | 30 | PCI-E 3.0 16 (run at 16/16/NA/8 or 16/8/8/8), 2 PCI-E 2.0 1 (in |  |  | Y |  | 8 | 2400/ 2133/1866/1600MHz ECC DDR4 SDRAM 72-bit, 288-pin (RDIMM / LRDIMM) / 284-pin gold-plated DIMMs |  | 2400 | Y |  | 5°C - 35°C (41°F - 95°F) | -40°C - 70°C (-40°F - 158°F) | 5% - 95% (non-condensing) | 8% - 90% (non-condensing) | Y |  | 8 | N | Intel® C612 | 2 | RJ45 Gigabit Ethernet LAN ports |  | Dual LAN with Intel® i210 Gigabit Ethernet Controller |  | SATA3 | [15 empty] | 0 | D
52 | 91 | supermicro | 743TQ-1200B-SQ + X11SRA |  | DT83-SW28-MNQ | CSE-743TQ-1200B-SQ | MBD-X11SRA | 4U |  |  |  |  | Black | N | N | 8 | 3.5" | CSE-SAS-743TQ | SAS | N | N | 0 |  | PWS-1K25P-PQ |  | Certification N/A | 452 | 178 | 647 | 25.4 | 56 | PCI-E 3.0 x16,,1 PCI-E 3.0 x4,***3xPCI-E3.0 x16 Slots(8/16/16 (Skylake-W 48 lanes), 1xPCI-E3.0x4 slots***,M.2 Interface: 2 PCI-E 3.0 x4,NA,NA,NA,U.2 Interface: 2 PCI-E 3.0 |  |  | Y |  | 8 | 2666/2400/2133/1866/1600MHz ECC DDR4 SDRAM 72-bit 288-pin RDIMM/LRDIMM |  | 2666 | Y |  | 5°C - 35°C (41°F - 95°F) | -40°C - 70°C (-40°F - 158°F) | 5% - 95% (non-condensing) | 8% - 90% (non-condensing) | Y | N | 6 | N | Intel® C422 |  |  |  | Single LAN with Intel® PHY I219LM LAN controller Single LAN with Aquantia 5G LAN chip AQC108 |  | SATA3 |  | Single Socket LGA-2066 (Socket R4) supported, CPU TDP support Up to 165W TDP | [13 empty] | 12 | D
53 | 92 | supermicro | 732D4-903B + X11SRA |  | DT43-SW28-MN | CSE-732D4-903B | MBD-X11SRA | [5 empty] | Black |  | N | 4 | 3.5" |  |  | N |  |  |  | PWS-903-PQ |  | PS2/ATX 900W multiple outputs power supply, Gold level, 12cm fan | 424 | 193 | 525 | 13.61 | 30 | PCI-E 3.0 x16,,1 PCI-E 3.0 x4,***3xPCI-E3.0 x16 Slots(8/16/16 (Skylake-W 48 lanes), 1xPCI-E3.0x4 slots***,M.2 Interface: 2 PCI-E 3.0 x4,NA,NA,NA,U.2 Interface: 2 PCI-E 3.0 |  |  | Y |  | 8 | 2666/2400/2133/1866/1600MHz ECC DDR4 SDRAM 72-bit 288-pin RDIMM/LRDIMM |  | 2666 | Y |  | 5°C - 35°C (41°F - 95°F) | -40°C - 70°C (-40°F - 158°F) | 5% - 95% (non-condensing) | 8% - 90% (non-condensing) | Y | N | 6 | N | Intel® C422 |  |  |  | Single LAN with Intel® PHY I219LM LAN controller Single LAN with Aquantia 5G LAN chip AQC108 |  | SATA3 |  | Single Socket LGA-2066 (Socket R4) supported, CPU TDP support Up to 165W TDP | [13 empty] | 0 | D
54 | 94 | supermicro | 1028R-WTR + X10DRW-i |  | S1102-DE422-D10GNR | SYS-1028R-WTR | MBD-X10DRW-i | 1U | Y | Y |  |  | Black | N | N |  |  | BPN-SAS-116TQ | SAS/SATA | N | N | 0 |  | PWS-706P-1R |  | 700W/750W Redundant Power Supplies with PMBus | 43 | 437 | 597 |  |  | 2 PCI-E 3.0 x16 (FHHL), 1 PCI-E |  | Aspeed AST2400 BMC | Y | 1TB | 16 | 2400/2133/1866/1600MHz ECC DDR4 SDRAM 72-bit |  | 2400 | Y |  | -40°C to 70°C (-40°F to 158°F) | 10°C to 35°C (50°F to 95°F) | 8% to 90% (non-condensing) | 5% to 95% (non-condensing) | Y |  | 6 | N | Intel® C612 | 2 | RJ45 Gigabit Ethernet LAN ports 1 RJ45 Dedicated IPMI LAN port |  | Dual LAN with Intel® i350 Gigabit Ethernet Controller Single LAN with Virtual Machine Device Queues reduce I/O overhead Single LAN with Supports 10Base-T, 100BASE-TX, and 1000BASE-T, RJ45 output Single LAN with 1 Realtek RTL8211E PHY (dedicated IPMI) |  | SATA3 | [15 empty] | 5 | S
55 | 95 | supermicro | 1028R-WTRT + X10DRW-iT |  | S1102-DE422-D10GR | SYS-1028R-WTRT | MBD-X10DRW-iT | 1U | Y | Y |  |  | Black | N | N |  |  | BPN-SAS-116TQ | SAS/SATA | N | N | 0 |  | PWS-706P-1R |  | 700W/750W Redundant Power Supplies with PMBus | 43 | 437 | 597 |  |  | 2 PCI-E 3.0 x16 (FHHL), 1 PCI-E |  | Aspeed AST2400 BMC | Y | 1TB | 4 | 2400/2133/1866/1600MHz ECC DDR4 SDRAM 72-bit |  | 2400 | Y |  | -40°C to 70°C (-40°F to 158°F) | 10°C to 35°C (50°F to 95°F) | 8% to 90% (non-condensing) | 5% to 95% (non-condensing) | Y | Y | 6 | N | Intel® C612 | 2 | RJ45 10GBase-T ports 1 RJ45 Dedicated IPMI LAN port |  | Dual LAN with Intel® X540 10GBase-T Ethernet Controller Single LAN with Virtual Machine Device Queues reduce I/O overhead Single LAN with Supports 10Base-T, 100BASE-TX, and 1000BASE-T, RJ45 output Single LAN with 1 Realtek RTL8211E PHY (dedicated IPMI) |  | SATA3 | [15 empty] | 5 | S
56 | 96 | supermicro | 1029P-WTRT + X11DDW-NT |  | S1102-DS228-D10GMOR | SYS-1029P-WTRT | MBD-X11DDW-NT | 1U | Y | Y |  |  | Black | N | N |  |  | BPN-SAS3-116A-N2 | SAS/SATA | N | N | 0 |  | PWS-706P-1R |  | 700W/750W Redundant Power Supplies with PMBus | 43 | 437 | 597 | 20.9 | 46 | PCI-E 3.0 x32 Left Riser Slot,,1 PCI-E 3.0 x16 Right Riser Slot,,1 PCI-E 3.0 x16 for Add-On-Module (AOM),M.2 Interface: PCI-E 3.0 x4,NA,NA,U.2 Interface: PCI-E 3.0 x4,,4 PCI-E 3.0 NVMe x4 Internal |  | Aspeed AST2500 BMC | Y | 3TB | 12 | 2933/2666/2400/2133MHz ECC DDR4 RDIMM, LRDIMM |  | 2933 | Y |  | -40°C to 60°C (-40°F to 140°F) | 10°C ~ 35°C (50°F ~ 95°F) | 8% to 90% (non-condensing) | 5% to 95% (non-condensing) | Y | Y | 6 | N | Intel® C622 | 2 | RJ45 10GBase-T ports |  | Dual LAN with 10Gbase-T from C622 |  | SATA3 | 2 | Dual Socket LGA-3647 (Socket P) supported, CPU TDP support Up to 205W TDP, 2 UPI up to 10.4 GT/s | [13 empty] | 4 | S
57 | 97 | supermicro | 5018R-M + X10SRi-F |  | S143-SE422-D | SYS-5018R-M | MBD-X10SRi-F | 1U | Y | Y |  |  | Black | N | Y |  |  | BPN-SAS-815TQ | SAS/SATA | N | N | 0 |  | PWS-350-1H |  | 350W AC power supply w/ PFC | 43 | 437 | 503 |  |  | 1x PCI-E 3.0 x16 |  | Aspeed AST2400 BMC | Y |  | 8 | 2400/2133/1866/1600MHz ECC DDR4 SDRAM 72-bit |  | 2400 | Y |  | -40°C to 70°C (-40°F to 158°F) | 10°C to 35°C (50°F to 95°F) | 8% to 90% (non-condensing) | 5% to 95% (non-condensing) | Y |  | 4 | N | Intel® C612 | 2 | RJ45 Gigabit Ethernet LAN ports 1 RJ45 Dedicated IPMI LAN port |  | Dual LAN with Intel® Ethernet Controller I350-AM2Supports 10Base-T, 100BASE-TX, and 1000BASE-T, RJ45 outputRealtek RTL8211E PHY (dedicated IPMI) |  | SATA3 | [15 empty] | 0 | S
58 | 98 | supermicro | 5018R-MR + X10SRi-F |  | S143-SE422-DR | SYS-5018R-MR | MBD-X10SRi-F | 1U |  |  |  | 40x40x28 mm | Black | N | Y |  |  | BPN-SAS-815TQ | SAS/SATA | N | N | 0 |  | PWS-407P-1R |  | 400W 1U Redundant Power Supplies with PMbus | 43 | 437 | 503 |  |  | PCI-E 3.0 x8, 1 PCI-E 3.0 x4 (in x8), 1 PCI-E 3.0 x16, 1 PCI-E 2.0 x2 (in x8), 1 PCI-E 2.0 x4 (in |  | Aspeed AST2400 BMC | Y |  | 8 | 2400/2133/1866/1600MHz ECC DDR4 SDRAM 72-bit |  | 2400 | Y |  | -40°C to 70°C (-40°F to 158°F) | 10°C to 35°C (50°F to 95°F) | 8% to 90% (non-condensing) | 5% to 95% (non-condensing) | Y |  | 4 | N | Intel® C612 | 2 | RJ45 Gigabit Ethernet LAN ports 1 RJ45 Dedicated IPMI LAN port |  | Dual LAN with Intel® Ethernet Controller I350-AM2Supports 10Base-T, 100BASE-TX, and 1000BASE-T, RJ45 outputRealtek RTL8211E PHY (dedicated IPMI) |  | SATA3 | [15 empty] | 4 | S
59 | 99 | supermicro | 5019P-MTR + X11SPi-TF |  | S143-SE422-D10GR | SYS-5019P-MTR | MBD-X11SPi-TF | 1U |  |  |  | 40x40x28 mm | Black |  | N |  |  | BPN-SAS3-815TQ |  | N |  |  |  | PWS-407P-1R |  | 400W 1U Redundant Power Supplies with PMbus | 43 | 437 | 503 |  |  | PCI-E 3.0 x16,,1 PCI-E 3.0 x16 (x16 ¦¦ x8),,1 PCI-E 3.0 x8 (x0 ¦¦ x8),,1 PCI-E 3.0 x8,,1 PCI-E 3.0 x4 (in x8),NA,NA,NA,NA,NA,M.2 Interface: PCI-E 3.0 x4 and |  | Aspeed AST2500 BMC | Y | 2TB | 8 | 2933/2666/2400/2133MHz ECC DDR4 RDIMM, LRDIMM |  | 2933 | Y |  | -40°C to 70°C (-40°F to 158°F) | 10°C to 35°C (50°F to 95°F) | 8% to 90% (non-condensing) | 5% to 95% (non-condensing) | Y |  | 5 | N | Intel® C622 | 2 | RJ45 10GBase-T ports |  | Dual LAN with 10GBase-T with Intel® X722 + X557 |  | SATA3 |  | 2nd Gen Intel® Xeon® Scalable Processors and Intel® Xeon® Scalable Processors, , Single Socket LGA-3647 (Socket P) supported, CPU TDP support Up to 205W TDP | [13 empty] | 4 | S
60 | 100 | supermicro | 5019S-L + X11SSL-F |  | S122-Si376-D | SYS-5019S-L | MBD-X11SSL-F | 1U | Y | Y |  |  | Black |  | N |  |  |  |  | N |  |  |  | PWS-203-1H |  | 200W Low Noise AC-DC power supply with PFC | 43 | 437 | 287 |  |  | 1 PCI-E 3.0 x8 AOC |  | Aspeed AST2400 BMC | Y |  | 4 | 2400/2133/1866/1600MHz ECC DDR4 SDRAM 72-bit, 288-pin (UDIMM) gold-plated DIMMs |  | 2400 | Y |  | -40°C to 70°C (-40°F to 158°F) | 10°C to 35°C (50°F to 95°F) | 8% to 90% (non-condensing) | 5% to 95% (non-condensing) | Y |  | 5 | N | Intel® C232 |  |  |  | Dual LAN with Intel® Ethernet Controller I210-AT |  | SATA3 |  | Single socket H4 (LGA 1151) supports Intel® Xeon® processor E3-1200 v6/v5, Intel® 7th/6th Gen. Core™ i3 series, | [13 empty] | 2 | S
61 | 101 | supermicro | 5019S-M + X11SSH-F |  | S143-Si376-D | SYS-5019S-M | MBD-X11SSH-F | 1U | Y | Y |  | 40x40x28 mm | Black | N | N |  |  | BPN-SAS3-815TQ | SAS/SATA | N | N | 0 |  | PWS-350-1H |  | 350W AC power supply w/ PFC | 43 | 437 | 503 |  |  | 1 PCI-E 3.0 x8 (in x16) AOC |  | Aspeed AST2400 BMC | Y |  | 4 | 2400/2133/1866/1600MHz ECC DDR4 SDRAM 72-bit, 288-pin (UDIMM) gold-plated DIMMs |  | 2400 | Y |  | -40°C to 70°C (-40°F to 158°F) | 10°C to 35°C (50°F to 95°F) | 8% to 90% (non-condensing) | 5% to 95% (non-condensing) | Y |  | 5 | N | Intel® C236 |  |  |  | Dual LAN with Intel® Ethernet Controller I210-AT |  | SATA3 |  | Single socket H4 (LGA 1151) supports Intel® Xeon® processor E3-1200 v6/v5, Intel® 7th/6th Gen. Core™ i3 series, | [13 empty] | 4 | S
62 | 102 | supermicro | 5028D-TN4T + X10SDV-TLN4F |  | SO43-SD8-MD10G | SYS-5028D-TN4T | MBD-X10SDV-TLN4F |  | Y | Y |  |  | Black |  |  |  |  | CSE-SAS-733TQ |  | N |  |  |  | PWS-251-1H |  | 250W Flex ATX Multi-output Bronze Power Supply | 240 | 210 | 279 |  |  | 1x PCI-E 3.0 x16 (LP), 1x |  | Aspeed AST2400 BMC | Y |  | 4 | 2400/2133/1866/1600MHz ECC DDR4 ECC RDIMM and ECC/Non-ECC UDIMM |  | 2400 | Y |  | -20°C to 60°C (-4°F to 140°F) | 0°C to 40°C (32°F to 104°F) | 10% to 85% (non-condensing) | 10% to 95% (non-condensing) | Y |  | 2 | N | System on Chip | 2 | RJ45 Gigabit Ethernet LAN ports 2 RJ45 10GBase-T ports 1 RJ45 Dedicated IPMI LAN port | 10 | Dual LAN with Intel® Ethernet Controller I350-AM2 Dual 10GbE Dual LAN with SoC Single LAN with 1 Realtek RTL8211E PHY (dedicated IPMI) Single LAN with Single LAN with |  | SATA3 |  | Intel® Xeon® processor D-1541, Single socket FCBGA 1667, 8-Core, 45W | [13 empty] | 0 | S
63 | 103 | supermicro | 6018R-MTR + X10DRL-i |  | S143-DE422-D10GR | SYS-6018R-MTR | MBD-X10DRL-i | 1U |  |  |  | 40x40x28 mm | Black | N | N |  |  | BPN-SAS-815TQ | SAS2/SATA3 | N | N | 0 |  | PWS-406P-1R |  | 400W Redundant Power Supplies w/Power Distributor, PMBus 1.2, I2C, and PFC | 43 | 437 | 503 | 17.24 | 38 | PCI-E 3.0 x8, 1 PCI-E 3.0 x4 (in x8),,1 PCI-E 3.0 x16, 1 PCI-E 2.0 x4 (in |  | Aspeed AST2400 BMC | Y |  | 8 | 2400/2133/1866/1600MHz ECC DDR4 SDRAM 72-bit |  | 2400 | Y |  | -40°C to 70°C (-40°F to 158°F) | 10°C to 35°C (50°F to 95°F) | 8% to 90% (non-condensing) | 5% to 95% (non-condensing) | Y |  | 4 | N | Intel® C612 | 2 | RJ45 Gigabit Ethernet LAN ports 1 RJ45 Dedicated IPMI LAN port |  | Dual LAN with Intel® i210 Gigabit Ethernet Controller Single LAN with Supports 10Base-T, 100BASE-TX, and 1000BASE-T, RJ45 output Single LAN with Realtek RTL8211E PHY (dedicated IPMI) |  | SATA3 | [15 empty] | 4 | S
64 | 104 | supermicro | 6019P-WTR + X11DDW-L |  | S143-DS228-DR | SYS-6019P-WTR | MBD-X11DDW-L | 1U | Y | Y |  | 40x40x56 mm | Black | N | N |  |  | BPN-SAS3-815TQ | SAS/SATA | N | N | 0 |  | PWS-706P-1R |  | 700W/750W Redundant Power Supplies with PMBus | 43 | 437 | 650 | 20.9 | 46 | PCI-E 3.0 x32 Left Riser Slot,,1 PCI-E 3.0 x16 Right Riser Slot,,1 PCI-E 3.0 x16 for Add-On-Module (AOM),M.2 Interface: PCI-E 3.0 |  | Aspeed AST2500 BMC | Y | 3TB | 12 | 2933/2666/2400/2133MHz ECC DDR4 RDIMM, LRDIMM |  | 2933 | Y |  | -40°C to 60°C (-40°F to 140°F) | 10°C ~ 35°C (50°F ~ 95°F) | 8% to 90% (non-condensing) | 5% to 95% (non-condensing) | Y | Y | 6 | N | Intel® C621 | 2 | RJ45 Gigabit Ethernet LAN ports |  | Dual LAN with GbE from C621 |  | SATA3 | 2 | Dual Socket LGA-3647 (Socket P) supported, CPU TDP support Up to 205W TDP, 2 UPI up to 10.4 GT/s | [13 empty] | 4 | S
65 | 105 | supermicro | 6029P-WTRT + X11DDW-NT |  | S2123-DS228-MND10GR | SYS-6029P-WTRT | MBD-X11DDW-NT | 2U | Y | Y |  | 80x80x38 mm, 10.5K RPM, Optional Middle Cooling Fan for X10 2U Ultra and HFT Series Servers,RoHS/REACH,80x80x38 mm | Black | N | N |  |  | BPN-SAS3-826A-N4 | SAS/SATA | N | N | 0 |  | PWS-1K23A-1R |  | 1200W Redundant Power Supplies with PMBus | 89 | 437 | 648 | 29 | 64 | PCI-E 3.0 x32 Left Riser Slot,,1 PCI-E 3.0 x16 Right Riser Slot,,1 PCI-E 3.0 x16 for Add-On-Module (AOM),M.2 Interface: PCI-E 3.0 x4,NA,NA,U.2 Interface: PCI-E 3.0 x4,,4 PCI-E 3.0 NVMe x4 Internal |  | Aspeed AST2500 BMC | Y | 3TB | 12 | 2933/2666/2400/2133MHz ECC DDR4 RDIMM, LRDIMM |  | 2933 | Y |  | -40°C to 60°C (-40°F to 140°F) | 10°C ~ 35°C (50°F ~ 95°F) | 8% to 90% (non-condensing) | 5% to 95% (non-condensing) | Y | Y | 6 | N | Intel® C622 | 2 | RJ45 10GBase-T ports |  | Dual LAN with 10Gbase-T from C622 |  | SATA3 | 2 | Dual Socket LGA-3647 (Socket P) supported, CPU TDP support Up to 205W TDP, 2 UPI up to 10.4 GT/s | [13 empty] | 3 3 | S
66 | 106 | supermicro | 6039P-TXRT + X11DPX-T |  | S383-DS228-D10GR | SYS-6039P-TXRT | MBD-X11DPX-T | 3U | Y | Y |  | 80 x 80 x 38 mm, 9.5K RPM, 4-pin PWM Fan, Hot,80x32 mm | Black | N |  |  |  | CSE-SAS-833TQ | SAS/SATA | N | N | 0 |  | PWS-982P-1R |  | 850W/980W high-efficiency (94%+) AC-DC Redundant power supplies with PMBus | 132 | 437 | 648 | 32.6 | 72 | PCI-E 3.0 x16,,8 PCI-E 3.0 x8,,1 PCI-E 3.0 x4 (in x8 slot) Or 4 PCI-E 3.0 x16 and 4 PCI-E 3.0 x8 and 1 PCI-E 3.0 x4 (in x8 slot),M.2 Interface: 1 PCI-E 3.0 |  | Aspeed AST2500 BMC | Y | 4TB | 16 | 2933/2666/2400/2133MHz ECC DDR4 RDIMM, LRDIMM |  | 2933 | Y |  | -40°C to 60°C (-40°F to 140°F) | 10°C ~ 35°C (50°F ~ 95°F) | 8% to 90% (non-condensing) | 5% to 95% (non-condensing) | Y |  | 5 | N | Intel® C621 | 2 | RJ45 10GBase-T ports |  | Dual LAN with Intel® X550 10GBase-T Ethernet Controller |  | SATA3 | 2 | Dual Socket LGA-3647 (Socket P) supported, CPU TDP support Up to 205W TDP, 3 UPI up to 10.4 GT/s | [13 empty] | 3 1 | S
67 | 106 | supermicro | 6039P-TXRT + X11DPX-T |  | S383-DS228-D10GR | SYS-6039P-TXRT | MBD-X11DPX-T | 3U | Y | Y |  | 80 x 80 x 38 mm, 9.5K RPM, 4-pin PWM Fan, Hot,80x32 mm | Black | N |  |  |  | CSE-SAS-833TQ | SAS/SATA | N | N | 0 |  | PWS-982P-1R |  | 850W/980W high-efficiency (94%+) AC-DC Redundant power supplies with PMBus | 132 | 437 | 648 | 32.6 | 72 | PCI-E 3.0 x16,,8 PCI-E 3.0 x8,,1 PCI-E 3.0 x4 (in x8 slot) Or 4 PCI-E 3.0 x16 and 4 PCI-E 3.0 x8 and 1 PCI-E 3.0 x4 (in x8 slot),M.2 Interface: 1 PCI-E 3.0 |  | Aspeed AST2500 BMC | Y | 4TB | 16 | 2933/2666/2400/2133MHz ECC DDR4 RDIMM, LRDIMM |  | 2933 | Y |  | -40°C to 60°C (-40°F to 140°F) | 10°C ~ 35°C (50°F ~ 95°F) | 8% to 90% (non-condensing) | 5% to 95% (non-condensing) | Y |  | 5 | N | Intel® C621 | 2 | RJ45 10GBase-T ports |  | Dual LAN with Intel® X550 10GBase-T Ethernet Controller |  | SATA3 | 2 | Dual Socket LGA-3647 (Socket P) supported, CPU TDP support Up to 205W TDP, 3 UPI up to 10.4 GT/s | [13 empty] | 3 1 | S
68 | 106 | supermicro | 6039P-TXRT + X11DPX-T |  | S383-DS228-D10GR | SYS-6039P-TXRT | MBD-X11DPX-T | 3U | Y | Y |  | 80 x 80 x 38 mm, 9.5K RPM, 4-pin PWM Fan, Hot,80x32 mm | Black | N |  |  |  | CSE-SAS-833TQ | SAS/SATA | N | N | 0 |  | PWS-982P-1R |  | 850W/980W high-efficiency (94%+) AC-DC Redundant power supplies with PMBus | 132 | 437 | 648 | 32.6 | 72 | PCI-E 3.0 x16,,8 PCI-E 3.0 x8,,1 PCI-E 3.0 x4 (in x8 slot) Or 4 PCI-E 3.0 x16 and 4 PCI-E 3.0 x8 and 1 PCI-E 3.0 x4 (in x8 slot),M.2 Interface: 1 PCI-E 3.0 |  | Aspeed AST2500 BMC | Y | 4TB | 16 | 2933/2666/2400/2133MHz ECC DDR4 RDIMM, LRDIMM |  | 2933 | Y |  | -40°C to 60°C (-40°F to 140°F) | 10°C ~ 35°C (50°F ~ 95°F) | 8% to 90% (non-condensing) | 5% to 95% (non-condensing) | Y |  | 5 | N | Intel® C621 | 2 | RJ45 10GBase-T ports |  | Dual LAN with Intel® X550 10GBase-T Ethernet Controller |  | SATA3 | 2 | Dual Socket LGA-3647 (Socket P) supported, CPU TDP support Up to 205W TDP, 3 UPI up to 10.4 GT/s | [13 empty] | 3 1 | S
69 | 106 | supermicro | 6039P-TXRT + X11DPX-T |  | S383-DS228-D10GR | SYS-6039P-TXRT | MBD-X11DPX-T | 3U | Y | Y |  | 80 x 80 x 38 mm, 9.5K RPM, 4-pin PWM Fan, Hot,80x32 mm | Black | N |  |  |  | CSE-SAS-833TQ | SAS/SATA | N | N | 0 |  | PWS-982P-1R |  | 850W/980W high-efficiency (94%+) AC-DC Redundant power supplies with PMBus | 132 | 437 | 648 | 32.6 | 72 | PCI-E 3.0 x16,,8 PCI-E 3.0 x8,,1 PCI-E 3.0 x4 (in x8 slot) Or 4 PCI-E 3.0 x16 and 4 PCI-E 3.0 x8 and 1 PCI-E 3.0 x4 (in x8 slot),M.2 Interface: 1 PCI-E 3.0 |  | Aspeed AST2500 BMC | Y | 4TB | 16 | 2933/2666/2400/2133MHz ECC DDR4 RDIMM, LRDIMM |  | 2933 | Y |  | -40°C to 60°C (-40°F to 140°F) | 10°C ~ 35°C (50°F ~ 95°F) | 8% to 90% (non-condensing) | 5% to 95% (non-condensing) | Y |  | 5 | N | Intel® C621 | 2 | RJ45 10GBase-T ports |  | Dual LAN with Intel® X550 10GBase-T Ethernet Controller |  | SATA3 | 2 | Dual Socket LGA-3647 (Socket P) supported, CPU TDP support Up to 205W TDP, 3 UPI up to 10.4 GT/s | [13 empty] | 3 1 | S
70 | 111 | supermicro | 1019P-WTR + X11SPW-TF |  | S1102-SS228-MD10GR | SYS-1019P-WTR | MBD-X11SPW-TF | 1U |  |  |  |  | Black |  | N |  |  | BPN-SAS3-116A-N2 |  | N |  |  |  | PWS-504P-1R |  | 500W Redundant Power Supplies with PMBus | 43 | 437 | 597 |  |  | PCI-E 3.0 x8 (in x16), 1 PCI-E 3.0 x32 Left Riser slot,NA,NA,NA,NA,NA,M.2 Interface: PCI-E 3.0 x4 and |  | Aspeed AST2500 BMC | Y |  | 6 | 2933/2666/2400/2133MHz ECC DDR4 RDIMM, LRDIMM |  | 2933 | Y |  | -40°C to 60°C (-40°F to 140°F) | 10°C ~ 35°C (50°F ~ 95°F) | 8% to 90% (non-condensing) | 5% to 95% (non-condensing) | Y |  | 5 | N | Intel® C622 | 2 | RJ45 10GBase-T ports |  | Dual LAN with 10GBase-T with Intel® X722 + X557 |  | SATA3 |  | 2nd Gen Intel® Xeon® Scalable Processors and Intel® Xeon® Scalable Processors, , Single Socket LGA-3647 (Socket P) supported, CPU TDP support Up to 205W TDP | [13 empty] | 5 | S
71 | 112 | supermicro | 6028TR-HTR + X10DRT-H |  | SB334N-DE422-R | SYS-6028TR-HTR | MBD-X10DRT-H | 2U |  |  |  |  | Black |  | N |  |  | BPN-SAS-827HQ |  | N |  |  |  | PWS-1K68A-1R |  | 1600W 1U Redundant Power Supplies with PMBus | 88 | 438 | 724 |  |  | PCI-E 3.0 x16 and,2 PCI-E 3.0 x8 |  | Aspeed AST2400 BMC | Y |  | 8 | 2400/2133/1866/1600MHz ECC DDR4 SDRAM 72-bit |  | 2400 | Y |  | -40°C to 70°C (-40°F to 158°F) | 10°C to 35°C (50°F to 95°F) | 8% to 90% (non-condensing) | 5% to 95% (non-condensing) | Y |  | 2 | N | Intel® C612 | 2 | RJ45 Gigabit Ethernet LAN ports 1 RJ45 Dedicated IPMI LAN port |  | Dual LAN with Intel® Ethernet Controller I350-AM2 Single LAN with Virtual Machine Device Queues reduce I/O overhead Single LAN with Supports 10Base-T, 100BASE-TX, and 1000BASE-T, RJ45 output |  | SATA3 | [15 empty] | 0 | S
72 | 113 | supermicro | 6029TP-HTR + X11DPT-PS |  | SB334N-DS228-MIR | SYS-6029TP-HTR | MBD-X11DPT-PS | 2U |  |  |  | 80x80x38 mm | Black |  | N |  |  | BPN-ADP-6SATA3P |  | N |  |  |  | PWS-2K20A-1R |  | 2200W Redundant Power Supplies with PMBus | 88 | 438 | 774 |  |  | PCI-E 3.0 x16 Right Riser Slot,,1 PCI-E 3.0 x24 riser,,1 PCI-E 3.0 x16 connector for SMC add-on cards,,1 PCI-E 3.0 x8 connector for SMC add-on |  | Aspeed AST2500 BMC | Y | 4TB | 16 | 2933/2666/2400/2133MHz ECC DDR4 RDIMM, LRDIMM |  | 2933 | Y |  | -40°C to 60°C (-40°F to 140°F) | 10°C ~ 35°C (50°F ~ 95°F) | 8% to 90% (non-condensing) | 5% to 95% (non-condensing) | Y |  | 2 | N | Intel® C621 |  |  |  | Single LAN with Networking options provided via SIOM module |  | SATA3 | 2 | Dual Socket LGA-3647 (Socket P) supported, CPU TDP support Up to 165W TDP, 2 UPI up to 10.4 GT/s | [13 empty] | 4 | S
73 | 114 | supermicro | SuperServer + X10DRFR |  | SuperServer-F618R2-R72+ | SuperServer | MBD-X10DRFR | 4U |  |  |  |  | Black | N |  |  |  | BPN-ADP-F418LS | SAS/SATA | N | N | 0 |  | PWS-1K62P-1R |  | 1620W high-efficiency redundant power supply w/ PMBus | 177 | 448 | 737 |  |  | PCI-E 3.0 x16 (LP),1 PCI-E 3.0 x8 (Micro Low |  | Aspeed AST2400 BMC | Y | 1TB | 16 | 2400/2133/1866/1600MHz ECC DDR4 SDRAM 72-bit |  | 2400 | Y |  | -40°C to 70°C (-40°F to 158°F) | 10°C to 35°C (50°F to 95°F) | 8% to 90% (non-condensing) | 5% to 95% (non-condensing) | Y | N | 3 | N | Intel® C612 | 1 | RJ45 Dedicated IPMI LAN port 2 RJ45 Gigabit Ethernet LAN ports |  | Dual LAN with Intel® Ethernet Controller I350-AM2 |  | SATA3 | [15 empty] | 0 | SUPERMICRO
74 | 115 | supermicro | 1019C-HTN2 + X11SCZ-F |  | S122-Si99-MD | SYS-1019C-HTN2 | MBD-X11SCZ-F | 1U | Y | Y |  |  | Black |  | N |  |  |  |  | N |  |  |  | PWS-203-1H |  | 200W Low Noise AC-DC power supply with PFC | 43 | 437 | 287 |  |  | 1 PCI-E 3.0 x16 (HHHL) slot,, M.2 (M key, 22110/80, PCI-E 3.0 |  | Aspeed AST2500 BMC, Intel® HD Graphics 3 Independent Displays | Y |  | 4 | 2666/2400/2133/1866/1600MHz ECC/Non-ECC DDR4 SDRAM 72-bit 288-pin UDIMM |  | 2666 | Y |  | -40°C to 70°C (-40°F to 158°F) | 10°C to 40°C (50°F to 104°F) | 8% to 90% (non-condensing) | 5% to 95% (non-condensing) | Y | Y | 2 | N | Intel® C246 | 2 | RJ45 Gigabit Ethernet LAN ports |  | Single LAN with Intel® Ethernet Controller I210-AT Single LAN with Intel® PHY I219LM LAN controller |  | SATA3 |  | Single Socket LGA-1151 (Socket H4) supported, CPU TDP support Up to 95W TDP | [13 empty] | 1 | S
75 | 115 | supermicro | 1019C-HTN2 + X11SCZ-F |  | S122-Si99-MD | SYS-1019C-HTN2 | MBD-X11SCZ-F | 1U | Y | Y |  |  | Black |  | N |  |  |  |  | N |  |  |  | PWS-203-1H |  | 200W Low Noise AC-DC power supply with PFC | 43 | 437 | 287 |  |  | 1 PCI-E 3.0 x16 (HHHL) slot,, M.2 (M key, 22110/80, PCI-E 3.0 |  | Aspeed AST2500 BMC, Intel® HD Graphics 3 Independent Displays | Y |  | 4 | 2666/2400/2133/1866/1600MHz ECC/Non-ECC DDR4 SDRAM 72-bit 288-pin UDIMM |  | 2666 | Y |  | -40°C to 70°C (-40°F to 158°F) | 10°C to 40°C (50°F to 104°F) | 8% to 90% (non-condensing) | 5% to 95% (non-condensing) | Y | Y | 2 | N | Intel® C246 | 2 | RJ45 Gigabit Ethernet LAN ports |  | Single LAN with Intel® Ethernet Controller I210-AT Single LAN with Intel® PHY I219LM LAN controller |  | SATA3 |  | Single Socket LGA-1151 (Socket H4) supported, CPU TDP support Up to 95W TDP | [13 empty] | 1 | S
76 | 117 | supermicro | 1029TP-DTR + X11DPT-PS |  | S142-DS228-IR | SYS-1029TP-DTR | MBD-X11DPT-PS | 1U | [5 empty] | N | N |  |  | BPN-ADP-6SATA3P | SAS3 | N | N | 0 |  | PWS-1K05A-1R |  | 1000W 1U Redundant Power Supplies with PMBus | 88 | 437 | 718 |  |  | PCI-E 3.0 x16 Right Riser Slot,,1 PCI-E 3.0 x24 riser,,1 PCI-E 3.0 x16 connector for SMC add-on cards,,1 PCI-E 3.0 x8 connector for SMC add-on |  | Aspeed AST2500 BMC | Y | 4TB | 16 | 2933/2666/2400/2133MHz ECC DDR4 RDIMM, LRDIMM |  | 2933 | Y |  | -40°C to 60°C (-40°F to 140°F) | 10°C ~ 35°C (50°F ~ 95°F) | 8% to 90% (non-condensing) | 5% to 95% (non-condensing) | Y |  | 2 | N | Intel® C621 |  |  |  | Single LAN with Networking options provided via SIOM module |  | SATA3 | 2 | Dual Socket LGA-3647 (Socket P) supported, CPU TDP support Up to 165W TDP, 2 UPI up to 10.4 GT/s | [13 empty] | 0 | S
77 | 118 | supermicro | 743TQ-1200B-SQ + X11DAi-N |  | DT83-DS228-NQ | CSE-743TQ-1200B-SQ | MBD-X11DAi-N | 4U |  |  |  |  | Black | N | N | 8 | 3.5" | CSE-SAS-743TQ | SAS | N | N | 0 |  | PWS-1K25P-PQ |  | Certification N/A | 452 | 178 | 647 | 25.4 | 56 | PCI-E 3.0 x16,,2 PCI-E 3.0 x8,,2 PCI-E 3.0 NVMe x4 Internal Port(s),M.2 Interface: PCI-E 3.0 |  | Aspeed AST2500 BMC | Y | 4TB | 16 | 2933/2666/2400/2133MHz ECC DDR4 RDIMM, LRDIMM |  | 2933 | Y |  | 5°C - 35°C (41°F - 95°F) | -40°C - 70°C (-40°F - 158°F) | 5% - 95% (non-condensing) | 8% - 90% (non-condensing) | Y | Y | 7 | N | Intel® C621 |  |  |  | Dual LAN with GbE from C621 |  | SATA3 | 2 | Dual Socket LGA-3647 (Socket P) supported, CPU TDP support Up to 205W TDP, 2 UPI up to 10.4 GT/s | [13 empty] | 12 | D
78 | 119 | supermicro | 745BAC-R1K28B2 + X11DAi-N |  | DT83-DS228-NR | CSE-745BAC-R1K28B2 | MBD-X11DAi-N | 4U |  |  |  | 80x80x38 mm, 9.4K RPM, Hot-swappable Rear Exhaust Fan for X11 Purley Platform Newly Enabled 4U Chassis,80x80x38 mm | Black | N | N | 8 | 3.5" | BPN-SAS3-743A | SAS3 | N | N | 0 |  |  | PDB-PT747-4648 | 1U 1280W Redundant Platinum 95%+ Super Quiet Power Supply with PMbus | 452 | 178 | 647 | 28.12 | 62 | PCI-E 3.0 x16,,2 PCI-E 3.0 x8,,2 PCI-E 3.0 NVMe x4 Internal Port(s),M.2 Interface: PCI-E 3.0 |  | Aspeed AST2500 BMC | Y | 4TB | 16 | 2933/2666/2400/2133MHz ECC DDR4 RDIMM, LRDIMM |  | 2933 | Y |  | 5°C - 35°C (41°F - 95°F) | -40°C - 70°C (-40°F - 158°F) | 5% - 95% (non-condensing) | 8% - 90% (non-condensing) | Y | Y | 7 | N | Intel® C621 |  |  |  | Dual LAN with GbE from C621 |  | SATA3 | 2 | Dual Socket LGA-3647 (Socket P) supported, CPU TDP support Up to 205W TDP, 2 UPI up to 10.4 GT/s | [13 empty] | 23 | D
79 | 120 | supermicro | 5019A-FTN4 + A2SDi-8C-HLN4F |  | S113-ST8-MS | SYS-5019A-FTN4 | MBD-A2SDi-8C-HLN4F | 1U | Y | Y |  |  | Black |  | N |  |  |  |  | N |  |  |  | PWS-203-1H |  | 200W Low Noise AC-DC power supply with PFC | 43 | 437 | 249 |  |  | 1 PCI-E 3.0 x4, 1 M.2 (M key for, SSD, 2242/2280, PCI-E 3.0 x2 or |  | Aspeed AST2400 BMC | N |  | 4 | 2400/2133/1866/1600MHz |  | 2400 | Y |  | -40°C to 70°C (-40°F to 158°F) | 0°C to 40°C (32°F to 104°F) | 8% to 90% (non-condensing) | 5% to 95% (non-condensing) | Y |  | 1 | N | System on Chip | 4 | RJ45 Gigabit Ethernet LAN ports | 1 | Quad LAN with Intel® C3000 SoC 1GbE |  | SATA3 |  | Single Socket FCBGA1310 supported, | [13 empty] | 2 | S
80 | 121 | supermicro | 732D4-903B + X11SAE |  | DD43-SE64 | CSE-732D4-903B | MBD-X11SAE | [5 empty] | Black |  | N | 4 | 3.5" |  |  | N |  |  |  | PWS-903-PQ |  | PS2/ATX 900W multiple outputs power supply, Gold level, 12cm fan | 424 | 193 | 525 | 13.61 | 30 | PCI-E 3.0 x16 (run at 16/NA or 8/8), 3 PCI-E 3.0 x1 (in x4), and 2 5V PCI 32-bit slots,NA,NA,8 SATA3 (6Gbps) via C236; RAID 0, 1, 5, 10 + 1 PCI-E M.2 (support PCI-E x4 only, |  |  | Y |  | 4 | 2400/2133/1866/1600MHz ECC DDR4 SDRAM 72-bit, 288-pin (UDIMM) gold-plated DIMMs |  | 2400 | Y |  | 5°C - 35°C (41°F - 95°F) | -40°C - 70°C (-40°F - 158°F) | 5% - 95% (non-condensing) | 8% - 90% (non-condensing) | Y |  | 6 | N | Intel® C236 |  |  |  | Single LAN with Intel® Ethernet Controller I210-AT Single LAN with Intel® PHY I219LM LAN controller |  | SATA3 (6 Gbps) ports; RAID 0,1,5,10 + 1 PCI-E M.2(PCI-E x4, 2242/2260/2280) | [15 empty] | 0 | D
81 | 122 | supermicro | 743TQ-1200B-SQ + X11SAE |  | DT83-SE64-Q | CSE-743TQ-1200B-SQ | MBD-X11SAE | 4U |  |  |  |  | Black | N | N | 8 | 3.5" | CSE-SAS-743TQ | SAS | N | N | 0 |  | PWS-1K25P-PQ |  | Certification N/A | 452 | 178 | 647 | 25.4 | 56 | PCI-E 3.0 x16 (run at 16/NA or 8/8), 3 PCI-E 3.0 x1 (in x4), and 2 5V PCI 32-bit slots,NA,NA,8 SATA3 (6Gbps) via C236; RAID 0, 1, 5, 10 + 1 PCI-E M.2 (support PCI-E x4 only, |  |  | Y |  | 4 | 2400/2133/1866/1600MHz ECC DDR4 SDRAM 72-bit, 288-pin (UDIMM) gold-plated DIMMs |  | 2400 | Y |  | 5°C - 35°C (41°F - 95°F) | -40°C - 70°C (-40°F - 158°F) | 5% - 95% (non-condensing) | 8% - 90% (non-condensing) | Y |  | 6 | N | Intel® C236 |  |  |  | Single LAN with Intel® Ethernet Controller I210-AT Single LAN with Intel® PHY I219LM LAN controller |  | SATA3 (6 Gbps) ports; RAID 0,1,5,10 + 1 PCI-E M.2(PCI-E x4, 2242/2260/2280) | [15 empty] | 12 | D
82 | 124 | supermicro | AS + H11SSL-C |  | S283-SA32-DMR | AS | MBD-H11SSL-C |  | Y | Y |  |  |  | N | N |  |  | CSE-825TQ-R740LPB | SAS3/SATA3 | N | N | 0 |  |  |  | 740W Redundant high-efficiency power supply with PMBus | 89 | 437 | 647 |  |  | PCI-E 3.0 x16 (low profile);,3 PCI-E 3.0 x8 (low profile),M.2 Interface: PCI-E 3.0 x4 (NVMe |  |  | Y |  | 8 | DDR4 2666 MHz Registered ECC, 288-pin gold-plated DIMMs DDR4 3200 MHz Registered ECC, 288-pin gold-plated DIMMs (Board revision 2.x required) |  | 4 | Y |  | -40°C to 70°C (-40°F to 158°F) | 10°C to 35°C (50°F to 95°F) | 8% to 90% (non-condensing) | 5% to 95% (non-condensing) | Y |  | 5 | N | System on Chip | 2 | RJ45 Gigabit Ethernet LAN ports 1 RJ45 Dedicated IPMI LAN port | 1 | 2 1GbE LAN via Intel® I210 1 Realtek RTL8211E PHY (dedicated IPMI) |  | SATA3 | [15 empty] | 0 | S
83 | 124 | supermicro | AS + H11SSL-C |  | S283-SA32-DMR | AS | MBD-H11SSL-C |  | Y | Y |  |  |  | N | N |  |  | CSE-825TQ-R740LPB | SAS3/SATA3 | N | N | 0 |  |  |  | 740W Redundant high-efficiency power supply with PMBus | 89 | 437 | 647 |  |  | PCI-E 3.0 x16 (low profile);,3 PCI-E 3.0 x8 (low profile),M.2 Interface: PCI-E 3.0 x4 (NVMe |  |  | Y |  | 8 | DDR4 2666 MHz Registered ECC, 288-pin gold-plated DIMMs DDR4 3200 MHz Registered ECC, 288-pin gold-plated DIMMs (Board revision 2.x required) |  | 4 | Y |  | -40°C to 70°C (-40°F to 158°F) | 10°C to 35°C (50°F to 95°F) | 8% to 90% (non-condensing) | 5% to 95% (non-condensing) | Y |  | 5 | N | System on Chip | 2 | RJ45 Gigabit Ethernet LAN ports 1 RJ45 Dedicated IPMI LAN port | 1 | 2 1GbE LAN via Intel® I210 1 Realtek RTL8211E PHY (dedicated IPMI) |  | SATA3 | [15 empty] | 0 | S
84 | 129 | supermicro | 5019C-FL + X11SCL-iF |  | S123-SE86-MD | SYS-5019C-FL | MBD-X11SCL-iF | 1U | Y | Y |  | 40x40x28 mm | Black |  | N |  |  |  |  | N |  |  |  | PWS-203-1H |  | 200W Low Noise AC-DC power supply with PFC | 43 | 437 | 249 |  |  | Interface: 1 SATA/PCI-E 3.0 |  | Aspeed AST2500 BMC | Y |  | 2 | 2667/2400/2133MHz ECC DDR4 SDRAM 72-bit |  | 2667 | Y |  | -40°C to 70°C (-40°F to 158°F) | 10°C to 35°C (50°F to 95°F) | 8% to 90% (non-condensing) | 5% to 95% (non-condensing) | Y |  | 5 | N | Intel® C242 |  |  | 1 | Dual LAN with 1GbE with Intel® I210 |  | SATA3 |  | 8th/9th Generation Intel® Core™i3/Pentium®/Celeron® Processor, Intel® Xeon® E-2100 Processor, Intel® Xeon® E-2200 Processor., Single Socket LGA-1151 (Socket H4) supported, CPU TDP support Up to 95W TDP | [13 empty] | 2 | S
85 | 130 | supermicro | 5019C-M + X11SCM-F |  | S143-SE86-MD | SYS-5019C-M | MBD-X11SCM-F | 1U | Y | Y |  | 40x40x28 mm | Black |  | N |  |  | BPN-SAS3-815TQ |  | N |  |  |  | PWS-350-1H |  | 350W AC power supply w/ PFC | 43 | 437 | 503 |  |  | PCI-E 3.0 x16,M.2 Interface: 1 SATA/PCI-E 3.0 x4 and 1 PCI-E 3.0 |  | Aspeed AST2500 BMC | Y |  | 4 | 2666/2400/2133MHz ECC DDR4 SDRAM 72-bit |  | 2666 | Y |  | -40°C to 70°C (-40°F to 158°F) | 10°C to 35°C (50°F to 95°F) | 8% to 90% (non-condensing) | 5% to 95% (non-condensing) | Y | Y | 5 | N | Intel® C246 | 2 | RJ45 Gigabit Ethernet LAN ports |  | Dual LAN with Intel® Ethernet Controller I210-AT |  | SATA3 |  | 8th/9th Generation Intel® Core™i3/Pentium®/Celeron® Processor, Intel® Xeon® E-2100 Processor, Intel® Xeon® E-2200 Processor, Single Socket LGA-1151 (Socket H4) supported, CPU TDP support Up to 95W TDP | [13 empty] | 4 | S
86 | 131 | supermicro | 5019P-M + X11SPM-F |  | S143-SS222-DM | SYS-5019P-M | MBD-X11SPM-F | 1U | Y | Y |  | 40x40x28 mm | Black |  | N |  |  | BPN-SAS3-815TQ |  | N |  |  |  | PWS-350-1H |  | 350W AC power supply w/ PFC | 43 | 437 | 503 |  |  | 1 PCI-E 3.0 x16 slot (FH, |  | Aspeed AST2500 BMC | Y |  | 6 | 2933/2666/2400/2133MHz ECC DDR4 RDIMM, LRDIMM |  | 2933 | Y |  | -40°C to 70°C (-40°F to 158°F) | 10°C ~ 35°C (50°F ~ 95°F) | 8% to 90% (non-condensing) | 5% to 95% (non-condensing) | Y |  | 5 | N | Intel® C621 | 2 | 1GbE LAN ports | 1 | Dual LAN with 1GbE with Intel® X722 + Marvell 88E1512 |  | SATA3 |  | 2nd Gen Intel® Xeon® Scalable Processors and Intel® Xeon® Scalable Processors, , Single Socket LGA-3647 (Socket P) supported, CPU TDP support Up to 165W TDP | [13 empty] | 4 | S
87 | 132 | supermicro | 5019S-WR + X11SSW-F |  | S143-SE66-MDR | SYS-5019S-WR | MBD-X11SSW-F | 1U | Y | Y |  | 40x40x56 mm | Black | N | N |  |  | BPN-SAS3-815TQ | SAS/SATA | N | N | 0 |  | PWS-504P-1R |  | 500W high-efficiency (94+%) power supply w/ PMBus | 43 | 437 | 650 |  |  | 1 PCI-E 3.0 x16 or 2 PCI-E 3.0 x8, Left Riser slot; 1 PCI-E 3.0 x4 (in x8 |  | Aspeed AST2400 BMC | Y |  | 4 | 2400/2133/1866/1600MHz ECC DDR4 SDRAM 72-bit, 288-pin (UDIMM) gold-plated DIMMs |  | 2400 | Y |  | -40°C to 70°C (-40°F to 158°F) | 10°C to 35°C (50°F to 95°F) | 8% to 90% (non-condensing) | 5% to 95% (non-condensing) | Y |  | 5 | N | Intel® C236 |  |  |  | Dual LAN with Intel® Ethernet Controller I210-AT |  | SATA3 |  | Single socket H4 (LGA 1151) supports Intel® Xeon® processor E3-1200 v6/v5, Intel® 7th/6th Gen. Core™ i3 series, | [13 empty] | 4 | S
88 | 133 | supermicro | 5029A-2TN4 + A2SDi-2C-HLN4F |  | SO43-ST2-UM | SYS-5029A-2TN4 | MBD-A2SDi-2C-HLN4F |  | Y | Y |  |  | Black |  |  |  |  | CSE-SAS-733TQ |  | N |  |  |  | PWS-251-1H |  | 250W Flex ATX Multi-output Bronze Power Supply | 240 | 210 | 279 |  |  | 1 PCI-E 3.0 x2 (in x4) open ended |  | Aspeed AST2400 BMC | N |  | 2 | 2400/2133/1866/1600MHz (Operating speed up to 1866MHz) |  | 2400 | Y |  | -40°C to 70°C (-40°F to 158°F) | 0°C to 40°C (32°F to 104°F) | 8% to 90% (non-condensing) | 5% to 95% (non-condensing) | Y |  | 1 | N | System on Chip | 4 | RJ45 Gigabit Ethernet LAN ports | 1 | Quad LAN with Intel® C3000 SoC 1GbE |  | SATA3 |  | Single Socket FCBGA1310 supported, | [13 empty] | 0 | S
89 | 134 | supermicro | 6029TR-DTR + X11DPT-L |  | S2632N-DS222-MR | SYS-6029TR-DTR | MBD-X11DPT-L | 2U | Y | Y |  | 80x80x38 mm | Black |  |  |  |  | BPN-ADP-6SATA3M2-1UL |  | N |  |  |  | PWS-1K23A-1R |  | 1200W Redundant Power Supplies with PMBus | 88 | 438 | 724 |  |  | 2 PCI-E 3.0 x8 (FH/HL) or 1 PCI-E 3.0, x8 (FH/HL) + 1 PCI-E 3.0 x4 (FH/HL), + 1 PCI-E 3.0 x 4 (LP) (8/8/0 or |  | Aspeed AST2500 BMC | Y | 2TB | 8 | 2933/2666/2400/2133MHz ECC DDR4 RDIMM, LRDIMM |  | 2933 | Y |  | -40°C to 60°C (-40°F to 140°F) | 10°C ~ 35°C (50°F ~ 95°F) | 8% to 90% (non-condensing) | 5% to 95% (non-condensing) | Y | Y | 2 | N | Intel® C621 | 2 | RJ45 Gigabit Ethernet LAN ports | 1 | Dual LAN with 1GbE with Marvell® 88E1512 |  | SATA3 | 2 | Dual Socket LGA-3647 (Socket P) supported, CPU TDP support Up to 140W TDP, 2 UPI up to 10.4 GT/s | [13 empty] | 4 | S
90 | 136 | supermicro | 2029TP-HTR + X11DPT-PS |  | SB624N-DS228-MIR | SYS-2029TP-HTR | MBD-X11DPT-PS | 2U |  |  |  |  | Black |  | N |  |  | BPN-ADP-6SATA3P |  | N |  |  |  | PWS-2K20A-1R |  | 2200W Redundant Power Supplies with PMBus | 88 | 438 | 724 |  |  | PCI-E 3.0 x16 Right Riser Slot,,1 PCI-E 3.0 x24 riser,,1 PCI-E 3.0 x16 connector for SMC add-on cards,,1 PCI-E 3.0 x8 connector for SMC add-on |  | Aspeed AST2500 BMC | Y | 4TB | 16 | 2933/2666/2400/2133MHz ECC DDR4 RDIMM, LRDIMM |  | 2933 | Y |  | -40°C to 60°C (-40°F to 140°F) | 10°C ~ 35°C (50°F ~ 95°F) | 8% to 90% (non-condensing) | 5% to 95% (non-condensing) | Y |  | 2 | N | Intel® C621 |  |  |  | Single LAN with Networking options provided via SIOM module |  | SATA3 | 2 | Dual Socket LGA-3647 (Socket P) supported, CPU TDP support Up to 165W TDP, 2 UPI up to 10.4 GT/s | [13 empty] | 0 | S
91 | 139 | supermicro | 216BE1C-R741JBOD + X11DPT-PS |  | SJ242-AR | CSE-216BE1C-R741JBOD | MBD-X11DPT-PS | 2U |  |  |  | 80x80x38 mm | Black | N | N | 24 | 2.5" | BPN-SAS3-216EL1 | SAS3 | N | Y | 0 |  |  | PDB-PT216-2824 | 1U 740W Redundant Platinum Power Supply W/PMbus | 89 | 437 | 630 | 27.67 | 61 | PCI-E 3.0 x16 Right Riser Slot,,1 PCI-E 3.0 x24 riser,,1 PCI-E 3.0 x16 connector for SMC add-on cards,,1 PCI-E 3.0 x8 connector for SMC add-on |  | Aspeed AST2500 BMC | Y | 4TB | 16 | 2933/2666/2400/2133MHz ECC DDR4 RDIMM, LRDIMM |  | 2933 | Y |  | 5°C - 35°C (41°F - 95°F) | -40°C - 70°C (-40°F - 158°F) | 5% - 95% (non-condensing) | 8% - 90% (non-condensing) | Y |  | 2 | N | Intel® C621 |  |  |  | Single LAN with Networking options provided via SIOM module |  | SATA3 | 2 | Dual Socket LGA-3647 (Socket P) supported, CPU TDP support Up to 165W TDP, 2 UPI up to 10.4 GT/s | [13 empty] | 3 | S
92 | 140 | supermicro | 826BE2C-R741JBOD + X11DPT-PS |  | SJ123-AR | CSE-826BE2C-R741JBOD | MBD-X11DPT-PS | 2U |  |  |  |  | Black | N | Y | 12 | 3.5" | BPN-SAS3-826EL2 | SAS3 | N | N | 0 |  |  |  | 1U 740W Redundant Platinum Power Supply W/PMbus | 89 | 437 | 647 | 27.22 | 60 | PCI-E 3.0 x16 Right Riser Slot,,1 PCI-E 3.0 x24 riser,,1 PCI-E 3.0 x16 connector for SMC add-on cards,,1 PCI-E 3.0 x8 connector for SMC add-on |  | Aspeed AST2500 BMC | Y | 4TB | 16 | 2933/2666/2400/2133MHz ECC DDR4 RDIMM, LRDIMM |  | 2933 | Y |  | 5°C - 35°C (41°F - 95°F) | -40°C - 70°C (-40°F - 158°F) | 5% - 95% (non-condensing) | 8% - 90% (non-condensing) | Y |  | 2 | N | Intel® C621 |  |  |  | Single LAN with Networking options provided via SIOM module |  | SATA3 | 2 | Dual Socket LGA-3647 (Socket P) supported, CPU TDP support Up to 165W TDP, 2 UPI up to 10.4 GT/s | [13 empty] | 0 | S
93 | 141 | supermicro | 847E2C-R1K28JBOD + X11DPT-PS |  | SJ443-AR | CSE-847E2C-R1K28JBOD | MBD-X11DPT-PS | 4U |  |  |  | 80x80x38 mm | Black | N | N | 44 | 3.5" | BPN-SAS3-846EL2 | SAS3 | N | N | 0 |  |  | PDB-PT847-8824 | 1U 1280W Redundant Platinum 95%+ Super Quiet Power Supply with PMbus | 178 | 437 | 699 | 43.09 | 95 | PCI-E 3.0 x16 Right Riser Slot,,1 PCI-E 3.0 x24 riser,,1 PCI-E 3.0 x16 connector for SMC add-on cards,,1 PCI-E 3.0 x8 connector for SMC add-on |  | Aspeed AST2500 BMC | Y | 4TB | 16 | 2933/2666/2400/2133MHz ECC DDR4 RDIMM, LRDIMM |  | 2933 | Y |  | 5°C - 35°C (41°F - 95°F) | -40°C - 70°C (-40°F - 158°F) | 5% - 95% (non-condensing) | 8% - 90% (non-condensing) | Y |  | 2 | N | Intel® C621 |  |  |  | Single LAN with Networking options provided via SIOM module |  | SATA3 | 2 | Dual Socket LGA-3647 (Socket P) supported, CPU TDP support Up to 165W TDP, 2 UPI up to 10.4 GT/s | [13 empty] | 7 | S
94 | 142 | supermicro | 946ED-R2KJBOD + X11DPT-PS |  | SJ903-AR | CSE-946ED-R2KJBOD | MBD-X11DPT-PS | 4U |  |  |  | 80x80x80 mm | Black |  | N | 90 |  |  |  | N |  |  |  | PWS-1K04A-1R | PDB-PT946-S616 | 1U 1000W Redundant Single Output Power Supply Titanium Level | 178 | 447 | 906 | 102.06 | 225 | PCI-E 3.0 x16 Right Riser Slot,,1 PCI-E 3.0 x24 riser,,1 PCI-E 3.0 x16 connector for SMC add-on cards,,1 PCI-E 3.0 x8 connector for SMC add-on |  | Aspeed AST2500 BMC | Y | 4TB | 16 | 2933/2666/2400/2133MHz ECC DDR4 RDIMM, LRDIMM |  | 2933 | Y |  | 5°C - 35°C (41°F - 95°F) | -40°C - 70°C (-40°F - 158°F) | 5% - 95% (non-condensing) | 8% - 90% (non-condensing) | Y |  | 2 | N | Intel® C621 |  |  |  | Single LAN with Networking options provided via SIOM module |  | SATA3 | 2 | Dual Socket LGA-3647 (Socket P) supported, CPU TDP support Up to 165W TDP, 2 UPI up to 10.4 GT/s | [13 empty] | 5 | S
95 | 143 | supermicro | 847BE1C4-R1K23LPB + X11DPi-N |  | DNS4363-DS228-MDR | CSE-847BE1C4-R1K23LPB | MBD-X11DPi-N | 4U |  |  |  | 80x80x38 mm | Black | N | Y | 36 | 3.5" | BPN-SAS3-826EL1-N4 | SAS3 | N | N | 0 |  | PWS-1K23A-1R | PDB-PT847-8824 | 1U 1200W/1000W Titanium Power Supply W/PMbus W76xL336xH40mm | 178 | 437 | 699 | 41.28 | 91 | PCI-E 3.0 x16,,2 PCI-E 3.0 x8,,2 PCI-E 3.0 NVMe x4 Internal Port(s),M.2 Interface: PCI-E 3.0 |  | ASPEED AST2500 BMC | Y | 4TB | 16 | 2933/2666/2400/2133MHz ECC DDR4 RDIMM, LRDIMM |  | 2933 | Y |  | 5°C - 35°C (41°F - 95°F) | -40°C - 70°C (-40°F - 158°F) | 5% - 95% (non-condensing) | 8% - 90% (non-condensing) | Y | Y | 5 | N | Intel® C621 | 2 | RJ45 Gigabit Ethernet LAN ports | 1 | Dual LAN with 1GbE LAN with Intel® X722 |  | SATA3 | 2 | Dual Socket LGA-3647 (Socket P) supported, CPU TDP support Up to 205W TDP, 2 UPI up to 10.4 GT/s | [13 empty] | 7 | D
96 | 144 | supermicro | 836BE1C-R1K23B + X11DPi-N |  | DNS3163-DS228-MDR | CSE-836BE1C-R1K23B | MBD-X11DPi-N | 3U |  |  |  | 80x32 mm 6.7K RPM SC836 Rear Exhaust Fan w/ Housing,80x80x38 mm | Black | N | Y | 16 | 3.5" | BPN-SAS3-836EL1 | SAS3 | N | N | 0 |  | PWS-1K23A-1R | PDB-PT826-8824 | 1U 1200W/1000W Titanium Power Supply W/PMbus W76xL336xH40mm | 132 | 437 | 647 | 32.66 | 72 | PCI-E 3.0 x16,,2 PCI-E 3.0 x8,,2 PCI-E 3.0 NVMe x4 Internal Port(s),M.2 Interface: PCI-E 3.0 |  | ASPEED AST2500 BMC | Y | 4TB | 16 | 2933/2666/2400/2133MHz ECC DDR4 RDIMM, LRDIMM |  | 2933 | Y |  | 5°C - 35°C (41°F - 95°F) | -40°C - 70°C (-40°F - 158°F) | 5% - 95% (non-condensing) | 8% - 90% (non-condensing) | Y | Y | 5 | N | Intel® C621 | 2 | RJ45 Gigabit Ethernet LAN ports | 1 | Dual LAN with 1GbE LAN with Intel® X722 |  | SATA3 | 2 | Dual Socket LGA-3647 (Socket P) supported, CPU TDP support Up to 205W TDP, 2 UPI up to 10.4 GT/s | [13 empty] | 23 | D
97 | 145 | supermicro | 846BE1C-R1K23B + X11DPi-N |  | DNS4243-DS228-MDR | CSE-846BE1C-R1K23B | MBD-X11DPi-N | 4U |  |  |  | 80x32 mm 6.7K RPM SC836 Rear Exhaust Fan w/ Housing,80x80x38 mm | Black | N | Y | 24 | 3.5" | BPN-SAS3-846EL1 | SAS3 | N | N | 0 |  | PWS-1K23A-1R | PDB-PT846-2824 | 1U 1200W/1000W Titanium Power Supply W/PMbus W76xL336xH40mm | 178 | 437 | 660 | 34.02 | 75 | PCI-E 3.0 x16,,2 PCI-E 3.0 x8,,2 PCI-E 3.0 NVMe x4 Internal Port(s),M.2 Interface: PCI-E 3.0 |  | ASPEED AST2500 BMC | Y | 4TB | 16 | 2933/2666/2400/2133MHz ECC DDR4 RDIMM, LRDIMM |  | 2933 | Y |  | 5°C - 35°C (41°F - 95°F) | -40°C - 70°C (-40°F - 158°F) | 5% - 95% (non-condensing) | 8% - 90% (non-condensing) | Y | Y | 5 | N | Intel® C621 | 2 | RJ45 Gigabit Ethernet LAN ports | 1 | Dual LAN with 1GbE LAN with Intel® X722 |  | SATA3 | 2 | Dual Socket LGA-3647 (Socket P) supported, CPU TDP support Up to 205W TDP, 2 UPI up to 10.4 GT/s | [13 empty] | 23 | D
98 | 146 | supermicro | 846BE1C-R1K23B + X10DRi |  | DNS4243-DE424-R | CSE-846BE1C-R1K23B | MBD-X10DRi | 4U |  |  |  | 80x32 mm 6.7K RPM SC836 Rear Exhaust Fan w/ Housing,80x80x38 mm | Black | N | Y | 24 | 3.5" | BPN-SAS3-846EL1 | SAS3 | N | N | 0 |  | PWS-1K23A-1R | PDB-PT846-2824 | 1U 1200W/1000W Titanium Power Supply W/PMbus W76xL336xH40mm | 178 | 437 | 660 | 34.02 | 75 | PCI-E 3.0 x16 and 3 PCI-E 3.0 |  | Aspeed AST2400 BMC | Y | 1TB | 16 | 2400/2133/1866/1600MHz ECC DDR4 SDRAM 72-bit |  | 2400 | Y |  | 5°C - 35°C (41°F - 95°F) | -40°C - 70°C (-40°F - 158°F) | 5% - 95% (non-condensing) | 8% - 90% (non-condensing) | Y |  | 5 | N | Intel® C612 | 2 | RJ45 Gigabit Ethernet LAN ports 1 RJ45 Dedicated IPMI LAN port |  | Dual LAN with Intel® i350 Gigabit Ethernet Controller Single LAN with Virtual Machine Device Queues reduce I/O overhead Single LAN with Supports 10Base-T, 100BASE-TX, and 1000BASE-T, RJ45 output |  | SATA3 | [15 empty] | 23 | D
99 | 147 | supermicro | 847BE1C4-R1K23LPB + X10DRi |  | DNS3163-DE424-R | CSE-847BE1C4-R1K23LPB | MBD-X10DRi | 4U |  |  |  | 80x80x38 mm | Black | N | Y | 36 | 3.5" | BPN-SAS3-826EL1-N4 | SAS3 | N | N | 0 |  | PWS-1K23A-1R | PDB-PT847-8824 | 1U 1200W/1000W Titanium Power Supply W/PMbus W76xL336xH40mm | 178 | 437 | 699 | 41.28 | 91 | PCI-E 3.0 x16 and 3 PCI-E 3.0 |  | Aspeed AST2400 BMC | Y | 1TB | 16 | 2400/2133/1866/1600MHz ECC DDR4 SDRAM 72-bit |  | 2400 | Y |  | 5°C - 35°C (41°F - 95°F) | -40°C - 70°C (-40°F - 158°F) | 5% - 95% (non-condensing) | 8% - 90% (non-condensing) | Y |  | 5 | N | Intel® C612 | 2 | RJ45 Gigabit Ethernet LAN ports 1 RJ45 Dedicated IPMI LAN port |  | Dual LAN with Intel® i350 Gigabit Ethernet Controller Single LAN with Virtual Machine Device Queues reduce I/O overhead Single LAN with Supports 10Base-T, 100BASE-TX, and 1000BASE-T, RJ45 output |  | SATA3 | [15 empty] | 7 | D
100 | 148 | supermicro | 836BE1C-R1K03B + X10DRH-C |  | DNS3163-DE422-DR | CSE-836BE1C-R1K03B | MBD-X10DRH-C | 3U |  |  |  | 80x32 mm 6.7K RPM SC836 Rear Exhaust Fan w/ Housing,80x80x38 mm | Black | N | Y | 16 | 3.5" | BPN-SAS3-836EL1 | SAS3 | N | N | 0 |  | PWS-1K03A-1R | PDB-PT826-8824 | 1U 800/1000W Redundant Titanium Single Output Power Supply W/PMbus | 132 | 437 | 647 | 32.66 | 72 | PCI-E 3.0 x16, 6 PCI-E 3.0 x8 |  | Aspeed AST2400 BMC | Y | 1TB | 16 | 2400/2133/1866/1600MHz ECC DDR4 SDRAM 72-bit |  | 2400 | Y |  | 5°C - 35°C (41°F - 95°F) | -40°C - 70°C (-40°F - 158°F) | 5% - 95% (non-condensing) | 8% - 90% (non-condensing) | Y |  | 5 | N | Intel® C612 | 2 | RJ45 Gigabit Ethernet LAN ports 1 RJ45 Gigabit Ethernet LAN ports |  | Dual LAN with Intel® Ethernet Controller I350-AM2 Single LAN with Virtual Machine Device Queues reduce I/O overhead Single LAN with Supports 10Base-T, 100BASE-TX, and 1000BASE-T, RJ45 output Single LAN with 1 Realtek RTL8211E PHY (dedicated IPMI) |  | SATA3 | [15 empty] | 23 | D
101 | 148 | supermicro | 836BE1C-R1K03B + X10DRH-C |  | DNS3163-DE422-DR | CSE-836BE1C-R1K03B | MBD-X10DRH-C | 3U |  |  |  | 80x32 mm 6.7K RPM SC836 Rear Exhaust Fan w/ Housing,80x80x38 mm | Black | N | Y | 16 | 3.5" | BPN-SAS3-836EL1 | SAS3 | N | N | 0 |  | PWS-1K03A-1R | PDB-PT826-8824 | 1U 800/1000W Redundant Titanium Single Output Power Supply W/PMbus | 132 | 437 | 647 | 32.66 | 72 | PCI-E 3.0 x16, 6 PCI-E 3.0 x8 |  | Aspeed AST2400 BMC | Y | 1TB | 16 | 2400/2133/1866/1600MHz ECC DDR4 SDRAM 72-bit |  | 2400 | Y |  | 5°C - 35°C (41°F - 95°F) | -40°C - 70°C (-40°F - 158°F) | 5% - 95% (non-condensing) | 8% - 90% (non-condensing) | Y |  | 5 | N | Intel® C612 | 2 | RJ45 Gigabit Ethernet LAN ports 1 RJ45 Gigabit Ethernet LAN ports |  | Dual LAN with Intel® Ethernet Controller I350-AM2 Single LAN with Virtual Machine Device Queues reduce I/O overhead Single LAN with Supports 10Base-T, 100BASE-TX, and 1000BASE-T, RJ45 output Single LAN with 1 Realtek RTL8211E PHY (dedicated IPMI) |  | SATA3 | [15 empty] | 23 | D
102 | 148 | supermicro | 836BE1C-R1K03B + X10DRH-C |  | DNS3163-DE422-DR | CSE-836BE1C-R1K03B | MBD-X10DRH-C | 3U |  |  |  | 80x32 mm 6.7K RPM SC836 Rear Exhaust Fan w/ Housing,80x80x38 mm | Black | N | Y | 16 | 3.5" | BPN-SAS3-836EL1 | SAS3 | N | N | 0 |  | PWS-1K03A-1R | PDB-PT826-8824 | 1U 800/1000W Redundant Titanium Single Output Power Supply W/PMbus | 132 | 437 | 647 | 32.66 | 72 | PCI-E 3.0 x16, 6 PCI-E 3.0 x8 |  | Aspeed AST2400 BMC | Y | 1TB | 16 | 2400/2133/1866/1600MHz ECC DDR4 SDRAM 72-bit |  | 2400 | Y |  | 5°C - 35°C (41°F - 95°F) | -40°C - 70°C (-40°F - 158°F) | 5% - 95% (non-condensing) | 8% - 90% (non-condensing) | Y |  | 5 | N | Intel® C612 | 2 | RJ45 Gigabit Ethernet LAN ports 1 RJ45 Gigabit Ethernet LAN ports |  | Dual LAN with Intel® Ethernet Controller I350-AM2 Single LAN with Virtual Machine Device Queues reduce I/O overhead Single LAN with Supports 10Base-T, 100BASE-TX, and 1000BASE-T, RJ45 output Single LAN with 1 Realtek RTL8211E PHY (dedicated IPMI) |  | SATA3 | [15 empty] | 23 | D
103 | 152 | supermicro | F619P2-RC1 + X11DPFR-SN |  | SB628N-DS228-AIR | SYS-F619P2-RC1 | MBD-X11DPFR-SN | 4U |  |  |  |  | Black | N |  |  |  | BPN-ADP-8S3108-1UF | SAS/SATA | N | N | 0 |  | PWS-2K20A-1R |  | 2200W Redundant Power Supplies with PMBus | 177 | 448 | 737 |  |  | PCI-E 3.0 x16 Left Riser Slot,,1 PCI-E 3.0 x16 Right Riser Slot,,1 PCI-E 3.0 x16 connector for SMC add-on cards,1 PCI-E 3.0 x16 SIOM LAN Networking Slot,M.2 Interface: PCI-E 3.0 |  | Aspeed AST2500 BMC | Y | 3TB | 12 | 2933/2666/2400/2133MHz ECC DDR4 RDIMM, LRDIMM |  | 2933 | Y |  | -40°C to 60°C (-40°F to 140°F) | 10°C ~ 35°C (50°F ~ 95°F) | 8% to 90% (non-condensing) | 5% to 95% (non-condensing) | Y |  | 2 | N | Intel® C621 | 1 | RJ45 Dedicated IPMI LAN port |  | Single LAN with Networking options provided via SIOM module |  | SATA3 | 2 | Dual Socket LGA-3647 (Socket P) supported, CPU TDP support Up to 165W TDP, 2 UPI up to 10.4 GT/s | [13 empty] | 0 | S
104 | 154 | supermicro | 5019P-MT + X11SPi-TF |  | S143-SE422-D10G | SYS-5019P-MT | MBD-X11SPi-TF | 1U | Y | Y |  | 40x40x28 mm | Black |  | N |  |  | BPN-SAS3-815TQ |  | N |  |  |  | PWS-350-1H |  | 350W AC power supply w/ PFC | 43 | 437 | 503 |  |  | 1 PCI-E 3.0 x16 |  | Aspeed AST2500 BMC | Y | 2TB | 8 | 2933/2666/2400/2133MHz ECC DDR4 RDIMM, LRDIMM |  | 2933 | Y |  | -40°C to 70°C (-40°F to 158°F) | 10°C ~ 35°C (50°F ~ 95°F) | 8% to 90% (non-condensing) | 5% to 95% (non-condensing) | Y |  | 5 | N | Intel® C622 | 2 | RJ45 10GBase-T ports |  | Dual LAN with 10GBase-T with Intel® X722 + X557 |  | SATA3 |  | 2nd Gen Intel® Xeon® Scalable Processors and Intel® Xeon® Scalable Processors, , Single Socket LGA-3647 (Socket P) supported, CPU TDP support Up to 205W TDP | [13 empty] | 4 | S
105 | 156 | supermicro | 2029P-ACR24L + X11DPH-T |  | S2242-DS28-MD10GSR | SSG-2029P-ACR24L | MBD-X11DPH-T | 2U | Y | Y |  | 80x80x38 mm | Black | N |  |  |  | BPN-SAS3-216A-N4 | SAS3 | N | N | 0 |  | PWS-1K23A-1R |  | 1200W Redundant Power Supplies with PMBus | 89 | 437 | 630 | 27.7 | 61 | 3 PCI-E 3.0 x16, 4 PCI-E 3.0 |  |  | Y | 4TB | 16 | 2933/2666/2400/2133MHz ECC DDR4 RDIMM, LRDIMM |  | 2933 | Y |  | -40°C to 60°C (-40°F to 140°F) | 10°C ~ 35°C (50°F ~ 95°F) | 8% to 90% (non-condensing) | 5% to 95% (non-condensing) | Y | Y | 7 | N | Intel® C622 | 2 | RJ45 10GBase-T ports |  | Dual LAN with 10GBase-T with Intel® X722 + X557 |  | SATA3 | 2 | Dual Socket LGA-3647 (Socket P) supported, CPU TDP support Up to 205W TDP, 3 UPI up to 10.4 GT/s | [13 empty] | 3 | S
106 | 157 | supermicro | 2029TP-HC1R + X11DPT-PS |  | S262-DS28-ISR | SYS-2029TP-HC1R | MBD-X11DPT-PS | 2U |  |  |  |  | Black |  | N |  |  | BPN-ADP-S3108L-H6IRP |  | N |  |  |  | PWS-2K20A-1R |  | 2200W Redundant Power Supplies with PMBus | 88 | 438 | 724 |  |  | PCI-E 3.0 x16 Right Riser Slot,,1 PCI-E 3.0 x24 riser,,1 PCI-E 3.0 x16 connector for SMC add-on cards,,1 PCI-E 3.0 x8 connector for SMC add-on |  | Aspeed AST2500 BMC | Y | 4TB | 16 | 2933/2666/2400/2133MHz ECC DDR4 RDIMM, LRDIMM |  | 2933 | Y |  | -40°C to 60°C (-40°F to 140°F) | 10°C ~ 35°C (50°F ~ 95°F) | 8% to 90% (non-condensing) | 5% to 95% (non-condensing) | Y |  | 2 | N | Intel® C621 |  |  |  | Single LAN with Networking options provided via SIOM module |  | SATA3 | 2 | Dual Socket LGA-3647 (Socket P) supported, CPU TDP support Up to 165W TDP, 2 UPI up to 10.4 GT/s | [13 empty] | 0 | S
107 | 157 | supermicro | 2029TP-HC1R + X11DPT-PS |  | S262-DS28-ISR | SYS-2029TP-HC1R | MBD-X11DPT-PS | 2U |  |  |  |  | Black |  | N |  |  | BPN-ADP-S3108L-H6IRP |  | N |  |  |  | PWS-2K20A-1R |  | 2200W Redundant Power Supplies with PMBus | 88 | 438 | 724 |  |  | PCI-E 3.0 x16 Right Riser Slot,,1 PCI-E 3.0 x24 riser,,1 PCI-E 3.0 x16 connector for SMC add-on cards,,1 PCI-E 3.0 x8 connector for SMC add-on |  | Aspeed AST2500 BMC | Y | 4TB | 16 | 2933/2666/2400/2133MHz ECC DDR4 RDIMM, LRDIMM |  | 2933 | Y |  | -40°C to 60°C (-40°F to 140°F) | 10°C ~ 35°C (50°F ~ 95°F) | 8% to 90% (non-condensing) | 5% to 95% (non-condensing) | Y |  | 2 | N | Intel® C621 | 2 | RJ45 Gigabit Ethernet LAN ports 1 RJ45 Dedicated IPMI LAN port |  | Single LAN with Networking options provided via SIOM module |  | SATA3 | 2 | Dual Socket LGA-3647 (Socket P) supported, CPU TDP support Up to 165W TDP, 2 UPI up to 10.4 GT/s | [13 empty] | 0 | S
108 | 157 | supermicro | 2029TP-HC1R + X11DPT-PS |  | S262-DS28-ISR | SYS-2029TP-HC1R | MBD-X11DPT-PS | 2U |  |  |  |  | Black |  | N |  |  | BPN-ADP-S3108L-H6IRP |  | N |  |  |  | PWS-2K20A-1R |  | 2200W Redundant Power Supplies with PMBus | 88 | 438 | 724 |  |  | PCI-E 3.0 x16 Right Riser Slot,,1 PCI-E 3.0 x24 riser,,1 PCI-E 3.0 x16 connector for SMC add-on cards,,1 PCI-E 3.0 x8 connector for SMC add-on |  | Aspeed AST2500 BMC | Y | 4TB | 16 | 2933/2666/2400/2133MHz ECC DDR4 RDIMM, LRDIMM |  | 2933 | Y |  | -40°C to 60°C (-40°F to 140°F) | 10°C ~ 35°C (50°F ~ 95°F) | 8% to 90% (non-condensing) | 5% to 95% (non-condensing) | Y |  | 2 | N | Intel® C621 | 2 | RJ45 Gigabit Ethernet LAN ports 1 RJ45 Dedicated IPMI LAN port |  | Single LAN with Networking options provided via SIOM module |  | SATA3 | 2 | Dual Socket LGA-3647 (Socket P) supported, CPU TDP support Up to 165W TDP, 2 UPI up to 10.4 GT/s | [13 empty] | 0 | S
109 | 174 | supermicro | AS + H11SSL-i |  | AS-1013S-MTR | AS | MBD-H11SSL-i | [6 empty] | N | N |  |  | CSE-813MFTQC-R407CB | SATA3 | N | N | 0 |  |  |  | 400W 1U Redundant Power Supplies with PMbus | 43 | 437 | 503 | [5 empty] | Y |  | 8 | DDR4 2666 MHz Registered ECC, 288-pin gold-plated DIMMs DDR4 3200 MHz Registered ECC, 288-pin gold-plated DIMMs (Board revision 2.x required) |  | 4 | Y |  | -40°C to 70°C (-40°F to 158°F) | 10°C to 35°C (50°F to 95°F) | 8% to 90% (non-condensing) | 5% to 95% (non-condensing) | Y |  | 5 | N | System on Chip | 2 | RJ45 Gigabit Ethernet LAN ports 1 RJ45 Dedicated IPMI LAN port | 1 | 2 1GbE LAN via Intel® I210 1 Realtek RTL8211E PHY (dedicated IPMI) |  | SATA3 | [15 empty] | 0 | SUPERMICRO
110 | 175 | supermicro | 1019C-HTN2 + X11SCZ-F |  | SuperServer-1019C-HTN2 | SYS-1019C-HTN2 | MBD-X11SCZ-F | 1U | Y | Y |  |  | Black |  | N |  |  |  |  | N |  |  |  | PWS-203-1H |  | 200W Low Noise AC-DC power supply with PFC | 43 | 437 | 287 |  |  | 1 PCI-E 3.0 x16 (HHHL) slot,, M.2 (M key, 22110/80, PCI-E 3.0 |  | Aspeed AST2500 BMC, Intel® HD Graphics 3 Independent Displays | Y |  | 4 | 2666/2400/2133/1866/1600MHz ECC/Non-ECC DDR4 SDRAM 72-bit 288-pin UDIMM |  | 2666 | Y |  | -40°C to 70°C (-40°F to 158°F) | 10°C to 40°C (50°F to 104°F) | 8% to 90% (non-condensing) | 5% to 95% (non-condensing) | Y | Y | 2 | N | Intel® C246 | 2 | RJ45 Gigabit Ethernet LAN ports |  | Single LAN with Intel® Ethernet Controller I210-AT Single LAN with Intel® PHY I219LM LAN controller |  | SATA3 |  | Single Socket LGA-1151 (Socket H4) supported, CPU TDP support Up to 95W TDP | [13 empty] | 1 | SUPERMICRO
111 | 176 | supermicro | 1019P-WTR + X11SPW-TF |  | SuperServer-1019P-WTR | SYS-1019P-WTR | MBD-X11SPW-TF | 1U |  |  |  |  | Black |  | N |  |  | BPN-SAS3-116A-N2 |  | N |  |  |  | PWS-504P-1R |  | 500W Redundant Power Supplies with PMBus | 43 | 437 | 597 |  |  | PCI-E 3.0 x8 (in x16), 1 PCI-E 3.0 x32 Left Riser slot,NA,NA,NA,NA,NA,M.2 Interface: PCI-E 3.0 x4 and |  | Aspeed AST2500 BMC | Y |  | 6 | 2933/2666/2400/2133MHz ECC DDR4 RDIMM, LRDIMM |  | 2933 | Y |  | -40°C to 60°C (-40°F to 140°F) | 10°C ~ 35°C (50°F ~ 95°F) | 8% to 90% (non-condensing) | 5% to 95% (non-condensing) | Y |  | 5 | N | Intel® C622 | 2 | RJ45 10GBase-T ports |  | Dual LAN with 10GBase-T with Intel® X722 + X557 |  | SATA3 |  | 2nd Gen Intel® Xeon® Scalable Processors and Intel® Xeon® Scalable Processors, , Single Socket LGA-3647 (Socket P) supported, CPU TDP support Up to 205W TDP | [13 empty] | 5 | SUPERMICRO
112 | 176 | supermicro | 1019P-WTR + X11SPW-TF |  | SuperServer-1019P-WTR | SYS-1019P-WTR | MBD-X11SPW-TF | 1U |  |  |  |  | Black |  | N |  |  | BPN-SAS3-116A-N2 |  | N |  |  |  | PWS-504P-1R |  | 500W Redundant Power Supplies with PMBus | 43 | 437 | 597 |  |  | PCI-E 3.0 x8 (in x16), 1 PCI-E 3.0 x32 Left Riser slot,NA,NA,NA,NA,NA,M.2 Interface: PCI-E 3.0 x4 and |  | Aspeed AST2500 BMC | Y |  | 6 | 2933/2666/2400/2133MHz ECC DDR4 RDIMM, LRDIMM |  | 2933 | Y |  | -40°C to 60°C (-40°F to 140°F) | 10°C ~ 35°C (50°F ~ 95°F) | 8% to 90% (non-condensing) | 5% to 95% (non-condensing) | Y |  | 5 | N | Intel® C622 | 2 | RJ45 10GBase-T ports |  | Dual LAN with 10GBase-T with Intel® X722 + X557 |  | SATA3 |  | 2nd Gen Intel® Xeon® Scalable Processors and Intel® Xeon® Scalable Processors, , Single Socket LGA-3647 (Socket P) supported, CPU TDP support Up to 205W TDP | [13 empty] | 5 | SUPERMICRO
113 | 178 | supermicro | 1028R-WTR + X10DRW-i |  | SuperServer-1028R-WTR | SYS-1028R-WTR | MBD-X10DRW-i | 1U | Y | Y |  |  | Black | N | N |  |  | BPN-SAS-116TQ | SAS/SATA | N | N | 0 |  | PWS-706P-1R |  | 700W/750W Redundant Power Supplies with PMBus | 43 | 437 | 597 |  |  | 2 PCI-E 3.0 x16 (FHHL), 1 PCI-E |  | Aspeed AST2400 BMC | Y | 1TB | 16 | 2400/2133/1866/1600MHz ECC DDR4 SDRAM 72-bit |  | 2400 | Y |  | -40°C to 70°C (-40°F to 158°F) | 10°C to 35°C (50°F to 95°F) | 8% to 90% (non-condensing) | 5% to 95% (non-condensing) | Y |  | 6 | N | Intel® C612 | 2 | RJ45 Gigabit Ethernet LAN ports 1 RJ45 Dedicated IPMI LAN port |  | Dual LAN with Intel® i350 Gigabit Ethernet Controller Single LAN with Virtual Machine Device Queues reduce I/O overhead Single LAN with Supports 10Base-T, 100BASE-TX, and 1000BASE-T, RJ45 output Single LAN with 1 Realtek RTL8211E PHY (dedicated IPMI) |  | SATA3 | [15 empty] | 5 | SUPERMICRO
114 | 179 | supermicro | 1028R-WTRT + X10DRW-iT |  | SuperServer-1028R-WTRT | SYS-1028R-WTRT | MBD-X10DRW-iT | 1U | Y | Y |  |  | Black | N | N |  |  | BPN-SAS-116TQ | SAS/SATA | N | N | 0 |  | PWS-706P-1R |  | 700W/750W Redundant Power Supplies with PMBus | 43 | 437 | 597 |  |  | 2 PCI-E 3.0 x16 (FHHL), 1 PCI-E |  | Aspeed AST2400 BMC | Y | 1TB | 4 | 2400/2133/1866/1600MHz ECC DDR4 SDRAM 72-bit |  | 2400 | Y |  | -40°C to 70°C (-40°F to 158°F) | 10°C to 35°C (50°F to 95°F) | 8% to 90% (non-condensing) | 5% to 95% (non-condensing) | Y | Y | 6 | N | Intel® C612 | 2 | RJ45 10GBase-T ports 1 RJ45 Dedicated IPMI LAN port |  | Dual LAN with Intel® X540 10GBase-T Ethernet Controller Single LAN with Virtual Machine Device Queues reduce I/O overhead Single LAN with Supports 10Base-T, 100BASE-TX, and 1000BASE-T, RJ45 output Single LAN with 1 Realtek RTL8211E PHY (dedicated IPMI) |  | SATA3 | [15 empty] | 5 | SUPERMICRO
115 | 179 | supermicro | 1028R-WTRT + X10DRW-iT |  | SuperServer-1028R-WTRT | SYS-1028R-WTRT | MBD-X10DRW-iT | 1U | Y | Y |  |  | Black | N | N |  |  | BPN-SAS-116TQ | SAS/SATA | N | N | 0 |  | PWS-706P-1R |  | 700W/750W Redundant Power Supplies with PMBus | 43 | 437 | 597 |  |  | 2 PCI-E 3.0 x16 (FHHL), 1 PCI-E |  | Aspeed AST2400 BMC | Y | 1TB | 4 | 2400/2133/1866/1600MHz ECC DDR4 SDRAM 72-bit |  | 2400 | Y |  | -40°C to 70°C (-40°F to 158°F) | 10°C to 35°C (50°F to 95°F) | 8% to 90% (non-condensing) | 5% to 95% (non-condensing) | Y | Y | 6 | N | Intel® C612 | 2 | RJ45 10GBase-T ports 1 RJ45 Dedicated IPMI LAN port |  | Dual LAN with Intel® X540 10GBase-T Ethernet Controller Single LAN with Virtual Machine Device Queues reduce I/O overhead Single LAN with Supports 10Base-T, 100BASE-TX, and 1000BASE-T, RJ45 output Single LAN with 1 Realtek RTL8211E PHY (dedicated IPMI) |  | SATA3 | [15 empty] | 5 | SUPERMICRO
116 | 179 | supermicro | 1028R-WTRT + X10DRW-iT |  | SuperServer-1028R-WTRT | SYS-1028R-WTRT | MBD-X10DRW-iT | 1U | Y | Y |  |  | Black | N | N |  |  | BPN-SAS-116TQ | SAS/SATA | N | N | 0 |  | PWS-706P-1R |  | 700W/750W Redundant Power Supplies with PMBus | 43 | 437 | 597 |  |  | 2 PCI-E 3.0 x16 (FHHL), 1 PCI-E |  | Aspeed AST2400 BMC | Y | 1TB | 4 | 2400/2133/1866/1600MHz ECC DDR4 SDRAM 72-bit |  | 2400 | Y |  | -40°C to 70°C (-40°F to 158°F) | 10°C to 35°C (50°F to 95°F) | 8% to 90% (non-condensing) | 5% to 95% (non-condensing) | Y | Y | 6 | N | Intel® C612 | 2 | RJ45 10GBase-T ports 1 RJ45 Dedicated IPMI LAN port |  | Dual LAN with Intel® X540 10GBase-T Ethernet Controller Single LAN with Virtual Machine Device Queues reduce I/O overhead Single LAN with Supports 10Base-T, 100BASE-TX, and 1000BASE-T, RJ45 output Single LAN with 1 Realtek RTL8211E PHY (dedicated IPMI) |  | SATA3 | [15 empty] | 5 | SUPERMICRO
117 | 179 | supermicro | 1028R-WTRT + X10DRW-iT |  | SuperServer-1028R-WTRT | SYS-1028R-WTRT | MBD-X10DRW-iT | 1U | Y | Y |  |  | Black | N | N |  |  | BPN-SAS-116TQ | SAS/SATA | N | N | 0 |  | PWS-706P-1R |  | 700W/750W Redundant Power Supplies with PMBus | 43 | 437 | 597 |  |  | 2 PCI-E 3.0 x16 (FHHL), 1 PCI-E |  | Aspeed AST2400 BMC | Y | 1TB | 4 | 2400/2133/1866/1600MHz ECC DDR4 SDRAM 72-bit |  | 2400 | Y |  | -40°C to 70°C (-40°F to 158°F) | 10°C to 35°C (50°F to 95°F) | 8% to 90% (non-condensing) | 5% to 95% (non-condensing) | Y | Y | 6 | N | Intel® C612 | 2 | RJ45 10GBase-T ports 1 RJ45 Dedicated IPMI LAN port |  | Dual LAN with Intel® X540 10GBase-T Ethernet Controller Single LAN with Virtual Machine Device Queues reduce I/O overhead Single LAN with Supports 10Base-T, 100BASE-TX, and 1000BASE-T, RJ45 output Single LAN with 1 Realtek RTL8211E PHY (dedicated IPMI) |  | SATA3 | [15 empty] | 5 | SUPERMICRO
118 | 183 | supermicro | 1029P-WTRT + X11DDW-NT |  | SuperServer-1029P-WTRT | SYS-1029P-WTRT | MBD-X11DDW-NT | 1U | Y | Y |  |  | Black | N | N |  |  | BPN-SAS3-116A-N2 | SAS/SATA | N | N | 0 |  | PWS-706P-1R |  | 700W/750W Redundant Power Supplies with PMBus | 43 | 437 | 597 | 20.9 | 46 | PCI-E 3.0 x32 Left Riser Slot,,1 PCI-E 3.0 x16 Right Riser Slot,,1 PCI-E 3.0 x16 for Add-On-Module (AOM),M.2 Interface: PCI-E 3.0 x4,NA,NA,U.2 Interface: PCI-E 3.0 x4,,4 PCI-E 3.0 NVMe x4 Internal |  | Aspeed AST2500 BMC | Y | 3TB | 12 | 2933/2666/2400/2133MHz ECC DDR4 RDIMM, LRDIMM |  | 2933 | Y |  | -40°C to 60°C (-40°F to 140°F) | 10°C ~ 35°C (50°F ~ 95°F) | 8% to 90% (non-condensing) | 5% to 95% (non-condensing) | Y | Y | 6 | N | Intel® C622 | 2 | RJ45 10GBase-T ports |  | Dual LAN with 10Gbase-T from C622 |  | SATA3 | 2 | Dual Socket LGA-3647 (Socket P) supported, CPU TDP support Up to 205W TDP, 2 UPI up to 10.4 GT/s | [13 empty] | 4 | SUPERMICRO
119 | 184 | supermicro | 1029TP-DTR + X11DPT-PS |  | SuperServer-1029TP-DTR | SYS-1029TP-DTR | MBD-X11DPT-PS | 1U | [5 empty] | N | N |  |  | BPN-ADP-6SATA3P | SAS3 | N | N | 0 |  | PWS-1K05A-1R |  | 1000W 1U Redundant Power Supplies with PMBus | 88 | 437 | 718 |  |  | PCI-E 3.0 x16 Right Riser Slot,,1 PCI-E 3.0 x24 riser,,1 PCI-E 3.0 x16 connector for SMC add-on cards,,1 PCI-E 3.0 x8 connector for SMC add-on |  | Aspeed AST2500 BMC | Y | 4TB | 16 | 2933/2666/2400/2133MHz ECC DDR4 RDIMM, LRDIMM |  | 2933 | Y |  | -40°C to 60°C (-40°F to 140°F) | 10°C ~ 35°C (50°F ~ 95°F) | 8% to 90% (non-condensing) | 5% to 95% (non-condensing) | Y |  | 2 | N | Intel® C621 |  |  |  | Single LAN with Networking options provided via SIOM module |  | SATA3 | 2 | Dual Socket LGA-3647 (Socket P) supported, CPU TDP support Up to 165W TDP, 2 UPI up to 10.4 GT/s | [13 empty] | 0 | SUPERMICRO
120 | 185 | supermicro | AS + H11SSL-C |  | AS-2013S-C0R | AS | MBD-H11SSL-C |  | Y | Y |  |  |  | N | N |  |  | CSE-825TQ-R740LPB | SAS3/SATA3 | N | N | 0 |  |  |  | 740W Redundant high-efficiency power supply with PMBus | 89 | 437 | 647 |  |  | PCI-E 3.0 x16 (low profile);,3 PCI-E 3.0 x8 (low profile),M.2 Interface: PCI-E 3.0 x4 (NVMe |  |  | Y |  | 8 | DDR4 2666 MHz Registered ECC, 288-pin gold-plated DIMMs DDR4 3200 MHz Registered ECC, 288-pin gold-plated DIMMs (Board revision 2.x required) |  | 4 | Y |  | -40°C to 70°C (-40°F to 158°F) | 10°C to 35°C (50°F to 95°F) | 8% to 90% (non-condensing) | 5% to 95% (non-condensing) | Y |  | 5 | N | System on Chip | 2 | RJ45 Gigabit Ethernet LAN ports 1 RJ45 Dedicated IPMI LAN port | 1 | 2 1GbE LAN via Intel® I210 1 Realtek RTL8211E PHY (dedicated IPMI) |  | SATA3 | [15 empty] | 0 | SUPERMICRO
121 | 188 | supermicro | 2029P-ACR24L + X11DPH-T |  | SuperStorage-2029P-ACR24L | SSG-2029P-ACR24L | MBD-X11DPH-T | 2U | Y | Y |  | 80x80x38 mm | Black | N |  |  |  | BPN-SAS3-216A-N4 | SAS3 | N | N | 0 |  | PWS-1K23A-1R |  | 1200W Redundant Power Supplies with PMBus | 89 | 437 | 630 | 27.7 | 61 | 3 PCI-E 3.0 x16, 4 PCI-E 3.0 |  |  | Y | 4TB | 16 | 2933/2666/2400/2133MHz ECC DDR4 RDIMM, LRDIMM |  | 2933 | Y |  | -40°C to 60°C (-40°F to 140°F) | 10°C ~ 35°C (50°F ~ 95°F) | 8% to 90% (non-condensing) | 5% to 95% (non-condensing) | Y | Y | 7 | N | Intel® C622 | 2 | RJ45 10GBase-T ports |  | Dual LAN with 10GBase-T with Intel® X722 + X557 |  | SATA3 | 2 | Dual Socket LGA-3647 (Socket P) supported, CPU TDP support Up to 205W TDP, 3 UPI up to 10.4 GT/s | [13 empty] | 3 | SUPERMICRO
122 | 189 | supermicro | 2029TP-HC1R + X11DPT-PS |  | SuperServer-2029TP-HC1R | SYS-2029TP-HC1R | MBD-X11DPT-PS | 2U |  |  |  |  | Black |  | N |  |  | BPN-ADP-S3108L-H6IRP |  | N |  |  |  | PWS-2K20A-1R |  | 2200W Redundant Power Supplies with PMBus | 88 | 438 | 724 |  |  | PCI-E 3.0 x16 Right Riser Slot,,1 PCI-E 3.0 x24 riser,,1 PCI-E 3.0 x16 connector for SMC add-on cards,,1 PCI-E 3.0 x8 connector for SMC add-on |  | Aspeed AST2500 BMC | Y | 4TB | 16 | 2933/2666/2400/2133MHz ECC DDR4 RDIMM, LRDIMM |  | 2933 | Y |  | -40°C to 60°C (-40°F to 140°F) | 10°C ~ 35°C (50°F ~ 95°F) | 8% to 90% (non-condensing) | 5% to 95% (non-condensing) | Y |  | 2 | N | Intel® C621 |  |  |  | Single LAN with Networking options provided via SIOM module |  | SATA3 | 2 | Dual Socket LGA-3647 (Socket P) supported, CPU TDP support Up to 165W TDP, 2 UPI up to 10.4 GT/s | [13 empty] | 0 | SUPERMICRO
123 | 190 | supermicro | 2029TP-HTR + X11DPT-PS |  | SuperServer-2029TP-HTR | SYS-2029TP-HTR | MBD-X11DPT-PS | 2U |  |  |  |  | Black |  | N |  |  | BPN-ADP-6SATA3P |  | N |  |  |  | PWS-2K20A-1R |  | 2200W Redundant Power Supplies with PMBus | 88 | 438 | 724 |  |  | PCI-E 3.0 x16 Right Riser Slot,,1 PCI-E 3.0 x24 riser,,1 PCI-E 3.0 x16 connector for SMC add-on cards,,1 PCI-E 3.0 x8 connector for SMC add-on |  | Aspeed AST2500 BMC | Y | 4TB | 16 | 2933/2666/2400/2133MHz ECC DDR4 RDIMM, LRDIMM |  | 2933 | Y |  | -40°C to 60°C (-40°F to 140°F) | 10°C ~ 35°C (50°F ~ 95°F) | 8% to 90% (non-condensing) | 5% to 95% (non-condensing) | Y |  | 2 | N | Intel® C621 |  |  |  | Single LAN with Networking options provided via SIOM module |  | SATA3 | 2 | Dual Socket LGA-3647 (Socket P) supported, CPU TDP support Up to 165W TDP, 2 UPI up to 10.4 GT/s | [13 empty] | 0 | SUPERMICRO
124 | 190 | supermicro | 2029TP-HTR + X11DPT-PS |  | SuperServer-2029TP-HTR | SYS-2029TP-HTR | MBD-X11DPT-PS | 2U |  |  |  |  | Black |  | N |  |  | BPN-ADP-6SATA3P |  | N |  |  |  | PWS-2K20A-1R |  | 2200W Redundant Power Supplies with PMBus | 88 | 438 | 724 |  |  | PCI-E 3.0 x16 Right Riser Slot,,1 PCI-E 3.0 x24 riser,,1 PCI-E 3.0 x16 connector for SMC add-on cards,,1 PCI-E 3.0 x8 connector for SMC add-on |  | Aspeed AST2500 BMC | Y | 4TB | 16 | 2933/2666/2400/2133MHz ECC DDR4 RDIMM, LRDIMM |  | 2933 | Y |  | -40°C to 60°C (-40°F to 140°F) | 10°C ~ 35°C (50°F ~ 95°F) | 8% to 90% (non-condensing) | 5% to 95% (non-condensing) | Y |  | 2 | N | Intel® C621 |  |  |  | Single LAN with Networking options provided via SIOM module |  | SATA3 | 2 | Dual Socket LGA-3647 (Socket P) supported, CPU TDP support Up to 165W TDP, 2 UPI up to 10.4 GT/s | [13 empty] | 0 | SUPERMICRO
125 | 192 | supermicro | 5018R-M + X10SRi-F |  | SuperServer-5018R-M | SYS-5018R-M | MBD-X10SRi-F | 1U | Y | Y |  |  | Black | N | Y |  |  | BPN-SAS-815TQ | SAS/SATA | N | N | 0 |  | PWS-350-1H |  | 350W AC power supply w/ PFC | 43 | 437 | 503 |  |  | 1x PCI-E 3.0 x16 |  | Aspeed AST2400 BMC | Y |  | 8 | 2400/2133/1866/1600MHz ECC DDR4 SDRAM 72-bit |  | 2400 | Y |  | -40°C to 70°C (-40°F to 158°F) | 10°C to 35°C (50°F to 95°F) | 8% to 90% (non-condensing) | 5% to 95% (non-condensing) | Y |  | 4 | N | Intel® C612 | 2 | RJ45 Gigabit Ethernet LAN ports 1 RJ45 Dedicated IPMI LAN port |  | Dual LAN with Intel® Ethernet Controller I350-AM2Supports 10Base-T, 100BASE-TX, and 1000BASE-T, RJ45 outputRealtek RTL8211E PHY (dedicated IPMI) |  | SATA3 | [15 empty] | 0 | SUPERMICRO
126 | 193 | supermicro | 5018R-MR + X10SRi-F |  | SuperServer-5018R-MR | SYS-5018R-MR | MBD-X10SRi-F | 1U |  |  |  | 40x40x28 mm | Black | N | Y |  |  | BPN-SAS-815TQ | SAS/SATA | N | N | 0 |  | PWS-407P-1R |  | 400W 1U Redundant Power Supplies with PMbus | 43 | 437 | 503 |  |  | PCI-E 3.0 x8, 1 PCI-E 3.0 x4 (in x8), 1 PCI-E 3.0 x16, 1 PCI-E 2.0 x2 (in x8), 1 PCI-E 2.0 x4 (in |  | Aspeed AST2400 BMC | Y |  | 8 | 2400/2133/1866/1600MHz ECC DDR4 SDRAM 72-bit |  | 2400 | Y |  | -40°C to 70°C (-40°F to 158°F) | 10°C to 35°C (50°F to 95°F) | 8% to 90% (non-condensing) | 5% to 95% (non-condensing) | Y |  | 4 | N | Intel® C612 | 2 | RJ45 Gigabit Ethernet LAN ports 1 RJ45 Dedicated IPMI LAN port |  | Dual LAN with Intel® Ethernet Controller I350-AM2Supports 10Base-T, 100BASE-TX, and 1000BASE-T, RJ45 outputRealtek RTL8211E PHY (dedicated IPMI) |  | SATA3 | [15 empty] | 4 | SUPERMICRO
127 | 194 | supermicro | 5019A-FTN4 + A2SDi-8C-HLN4F |  | SuperServer-5019A-FTN4 | SYS-5019A-FTN4 | MBD-A2SDi-8C-HLN4F | 1U | Y | Y |  |  | Black |  | N |  |  |  |  | N |  |  |  | PWS-203-1H |  | 200W Low Noise AC-DC power supply with PFC | 43 | 437 | 249 |  |  | 1 PCI-E 3.0 x4, 1 M.2 (M key for, SSD, 2242/2280, PCI-E 3.0 x2 or |  | Aspeed AST2400 BMC | N |  | 4 | 2400/2133/1866/1600MHz |  | 2400 | Y |  | -40°C to 70°C (-40°F to 158°F) | 0°C to 40°C (32°F to 104°F) | 8% to 90% (non-condensing) | 5% to 95% (non-condensing) | Y |  | 1 | N | System on Chip | 4 | RJ45 Gigabit Ethernet LAN ports | 1 | Quad LAN with Intel® C3000 SoC 1GbE |  | SATA3 |  | Single Socket FCBGA1310 supported, | [13 empty] | 2 | SUPERMICRO
128 | 195 | supermicro | 5019C-FL + X11SCL-iF |  | SuperServer-5019C-FL | SYS-5019C-FL | MBD-X11SCL-iF | 1U | Y | Y |  | 40x40x28 mm | Black |  | N |  |  |  |  | N |  |  |  | PWS-203-1H |  | 200W Low Noise AC-DC power supply with PFC | 43 | 437 | 249 |  |  | Interface: 1 SATA/PCI-E 3.0 |  | Aspeed AST2500 BMC | Y |  | 2 | 2667/2400/2133MHz ECC DDR4 SDRAM 72-bit |  | 2667 | Y |  | -40°C to 70°C (-40°F to 158°F) | 10°C to 35°C (50°F to 95°F) | 8% to 90% (non-condensing) | 5% to 95% (non-condensing) | Y |  | 5 | N | Intel® C242 |  |  | 1 | Dual LAN with 1GbE with Intel® I210 |  | SATA3 |  | 8th/9th Generation Intel® Core™i3/Pentium®/Celeron® Processor, Intel® Xeon® E-2100 Processor, Intel® Xeon® E-2200 Processor., Single Socket LGA-1151 (Socket H4) supported, CPU TDP support Up to 95W TDP | [13 empty] | 2 | SUPERMICRO
129 | 196 | supermicro | 5019C-M + X11SCM-F |  | SuperServer-5019C-M | SYS-5019C-M | MBD-X11SCM-F | 1U | Y | Y |  | 40x40x28 mm | Black |  | N |  |  | BPN-SAS3-815TQ |  | N |  |  |  | PWS-350-1H |  | 350W AC power supply w/ PFC | 43 | 437 | 503 |  |  | PCI-E 3.0 x16,M.2 Interface: 1 SATA/PCI-E 3.0 x4 and 1 PCI-E 3.0 |  | Aspeed AST2500 BMC | Y |  | 4 | 2666/2400/2133MHz ECC DDR4 SDRAM 72-bit |  | 2666 | Y |  | -40°C to 70°C (-40°F to 158°F) | 10°C to 35°C (50°F to 95°F) | 8% to 90% (non-condensing) | 5% to 95% (non-condensing) | Y | Y | 5 | N | Intel® C246 | 2 | RJ45 Gigabit Ethernet LAN ports |  | Dual LAN with Intel® Ethernet Controller I210-AT |  | SATA3 |  | 8th/9th Generation Intel® Core™i3/Pentium®/Celeron® Processor, Intel® Xeon® E-2100 Processor, Intel® Xeon® E-2200 Processor, Single Socket LGA-1151 (Socket H4) supported, CPU TDP support Up to 95W TDP | [13 empty] | 4 | SUPERMICRO
130 | 197 | supermicro | 5019P-M + X11SPM-F |  | SuperServer-5019P-M | SYS-5019P-M | MBD-X11SPM-F | 1U | Y | Y |  | 40x40x28 mm | Black |  | N |  |  | BPN-SAS3-815TQ |  | N |  |  |  | PWS-350-1H |  | 350W AC power supply w/ PFC | 43 | 437 | 503 |  |  | 1 PCI-E 3.0 x16 slot (FH, |  | Aspeed AST2500 BMC | Y |  | 6 | 2933/2666/2400/2133MHz ECC DDR4 RDIMM, LRDIMM |  | 2933 | Y |  | -40°C to 70°C (-40°F to 158°F) | 10°C ~ 35°C (50°F ~ 95°F) | 8% to 90% (non-condensing) | 5% to 95% (non-condensing) | Y |  | 5 | N | Intel® C621 | 2 | 1GbE LAN ports | 1 | Dual LAN with 1GbE with Intel® X722 + Marvell 88E1512 |  | SATA3 |  | 2nd Gen Intel® Xeon® Scalable Processors and Intel® Xeon® Scalable Processors, , Single Socket LGA-3647 (Socket P) supported, CPU TDP support Up to 165W TDP | [13 empty] | 4 | SUPERMICRO
131 | 198 | supermicro | 5019P-MT + X11SPi-TF |  | SuperServer-5019P-MT | SYS-5019P-MT | MBD-X11SPi-TF | 1U | Y | Y |  | 40x40x28 mm | Black |  | N |  |  | BPN-SAS3-815TQ |  | N |  |  |  | PWS-350-1H |  | 350W AC power supply w/ PFC | 43 | 437 | 503 |  |  | 1 PCI-E 3.0 x16 |  | Aspeed AST2500 BMC | Y | 2TB | 8 | 2933/2666/2400/2133MHz ECC DDR4 RDIMM, LRDIMM |  | 2933 | Y |  | -40°C to 70°C (-40°F to 158°F) | 10°C ~ 35°C (50°F ~ 95°F) | 8% to 90% (non-condensing) | 5% to 95% (non-condensing) | Y |  | 5 | N | Intel® C622 | 2 | RJ45 10GBase-T ports |  | Dual LAN with 10GBase-T with Intel® X722 + X557 |  | SATA3 |  | 2nd Gen Intel® Xeon® Scalable Processors and Intel® Xeon® Scalable Processors, , Single Socket LGA-3647 (Socket P) supported, CPU TDP support Up to 205W TDP | [13 empty] | 4 | SUPERMICRO
132 | 199 | supermicro | 5019P-MTR + X11SPi-TF |  | SuperServer-5019P-MTR | SYS-5019P-MTR | MBD-X11SPi-TF | 1U |  |  |  | 40x40x28 mm | Black |  | N |  |  | BPN-SAS3-815TQ |  | N |  |  |  | PWS-407P-1R |  | 400W 1U Redundant Power Supplies with PMbus | 43 | 437 | 503 |  |  | PCI-E 3.0 x16,,1 PCI-E 3.0 x16 (x16 ¦¦ x8),,1 PCI-E 3.0 x8 (x0 ¦¦ x8),,1 PCI-E 3.0 x8,,1 PCI-E 3.0 x4 (in x8),NA,NA,NA,NA,NA,M.2 Interface: PCI-E 3.0 x4 and |  | Aspeed AST2500 BMC | Y | 2TB | 8 | 2933/2666/2400/2133MHz ECC DDR4 RDIMM, LRDIMM |  | 2933 | Y |  | -40°C to 70°C (-40°F to 158°F) | 10°C to 35°C (50°F to 95°F) | 8% to 90% (non-condensing) | 5% to 95% (non-condensing) | Y |  | 5 | N | Intel® C622 | 2 | RJ45 10GBase-T ports |  | Dual LAN with 10GBase-T with Intel® X722 + X557 |  | SATA3 |  | 2nd Gen Intel® Xeon® Scalable Processors and Intel® Xeon® Scalable Processors, , Single Socket LGA-3647 (Socket P) supported, CPU TDP support Up to 205W TDP | [13 empty] | 4 | SUPERMICRO
133 | 200 | supermicro | 5019S-L + X11SSL-F |  | SuperServer-5019S-L | SYS-5019S-L | MBD-X11SSL-F | 1U | Y | Y |  |  | Black |  | N |  |  |  |  | N |  |  |  | PWS-203-1H |  | 200W Low Noise AC-DC power supply with PFC | 43 | 437 | 287 |  |  | 1 PCI-E 3.0 x8 AOC |  | Aspeed AST2400 BMC | Y |  | 4 | 2400/2133/1866/1600MHz ECC DDR4 SDRAM 72-bit, 288-pin (UDIMM) gold-plated DIMMs |  | 2400 | Y |  | -40°C to 70°C (-40°F to 158°F) | 10°C to 35°C (50°F to 95°F) | 8% to 90% (non-condensing) | 5% to 95% (non-condensing) | Y |  | 5 | N | Intel® C232 |  |  |  | Dual LAN with Intel® Ethernet Controller I210-AT |  | SATA3 |  | Single socket H4 (LGA 1151) supports Intel® Xeon® processor E3-1200 v6/v5, Intel® 7th/6th Gen. Core™ i3 series, | [13 empty] | 2 | SUPERMICRO
134 | 201 | supermicro | 5019S-M + X11SSH-F |  | SuperServer-5019S-M | SYS-5019S-M | MBD-X11SSH-F | 1U | Y | Y |  | 40x40x28 mm | Black | N | N |  |  | BPN-SAS3-815TQ | SAS/SATA | N | N | 0 |  | PWS-350-1H |  | 350W AC power supply w/ PFC | 43 | 437 | 503 |  |  | 1 PCI-E 3.0 x8 (in x16) AOC |  | Aspeed AST2400 BMC | Y |  | 4 | 2400/2133/1866/1600MHz ECC DDR4 SDRAM 72-bit, 288-pin (UDIMM) gold-plated DIMMs |  | 2400 | Y |  | -40°C to 70°C (-40°F to 158°F) | 10°C to 35°C (50°F to 95°F) | 8% to 90% (non-condensing) | 5% to 95% (non-condensing) | Y |  | 5 | N | Intel® C236 |  |  |  | Dual LAN with Intel® Ethernet Controller I210-AT |  | SATA3 |  | Single socket H4 (LGA 1151) supports Intel® Xeon® processor E3-1200 v6/v5, Intel® 7th/6th Gen. Core™ i3 series, | [13 empty] | 4 | SUPERMICRO
135 | 202 | supermicro | 5019S-WR + X11SSW-F |  | SuperServer-5019S-WR | SYS-5019S-WR | MBD-X11SSW-F | 1U | Y | Y |  | 40x40x56 mm | Black | N | N |  |  | BPN-SAS3-815TQ | SAS/SATA | N | N | 0 |  | PWS-504P-1R |  | 500W high-efficiency (94+%) power supply w/ PMBus | 43 | 437 | 650 |  |  | 1 PCI-E 3.0 x16 or 2 PCI-E 3.0 x8, Left Riser slot; 1 PCI-E 3.0 x4 (in x8 |  | Aspeed AST2400 BMC | Y |  | 4 | 2400/2133/1866/1600MHz ECC DDR4 SDRAM 72-bit, 288-pin (UDIMM) gold-plated DIMMs |  | 2400 | Y |  | -40°C to 70°C (-40°F to 158°F) | 10°C to 35°C (50°F to 95°F) | 8% to 90% (non-condensing) | 5% to 95% (non-condensing) | Y |  | 5 | N | Intel® C236 |  |  |  | Dual LAN with Intel® Ethernet Controller I210-AT |  | SATA3 |  | Single socket H4 (LGA 1151) supports Intel® Xeon® processor E3-1200 v6/v5, Intel® 7th/6th Gen. Core™ i3 series, | [13 empty] | 4 | SUPERMICRO
136 | 203 | supermicro | 5028D-TN4T + X10SDV-TLN4F |  | SuperServer-5028D-TN4T | SYS-5028D-TN4T | MBD-X10SDV-TLN4F |  | Y | Y |  |  | Black |  |  |  |  | CSE-SAS-733TQ |  | N |  |  |  | PWS-251-1H |  | 250W Flex ATX Multi-output Bronze Power Supply | 240 | 210 | 279 |  |  | 1x PCI-E 3.0 x16 (LP), 1x |  | Aspeed AST2400 BMC | Y |  | 4 | 2400/2133/1866/1600MHz ECC DDR4 ECC RDIMM and ECC/Non-ECC UDIMM |  | 2400 | Y |  | -20°C to 60°C (-4°F to 140°F) | 0°C to 40°C (32°F to 104°F) | 10% to 85% (non-condensing) | 10% to 95% (non-condensing) | Y |  | 2 | N | System on Chip | 2 | RJ45 Gigabit Ethernet LAN ports 2 RJ45 10GBase-T ports 1 RJ45 Dedicated IPMI LAN port | 10 | Dual LAN with Intel® Ethernet Controller I350-AM2 Dual 10GbE Dual LAN with SoC Single LAN with 1 Realtek RTL8211E PHY (dedicated IPMI) Single LAN with Single LAN with |  | SATA3 |  | Intel® Xeon® processor D-1541, Single socket FCBGA 1667, 8-Core, 45W | [13 empty] | 0 | SUPERMICRO
137 | 204 | supermicro | 5029A-2TN4 + A2SDi-2C-HLN4F |  | SuperServer-5029A-2TN4 | SYS-5029A-2TN4 | MBD-A2SDi-2C-HLN4F |  | Y | Y |  |  | Black |  |  |  |  | CSE-SAS-733TQ |  | N |  |  |  | PWS-251-1H |  | 250W Flex ATX Multi-output Bronze Power Supply | 240 | 210 | 279 |  |  | 1 PCI-E 3.0 x2 (in x4) open ended |  | Aspeed AST2400 BMC | N |  | 2 | 2400/2133/1866/1600MHz (Operating speed up to 1866MHz) |  | 2400 | Y |  | -40°C to 70°C (-40°F to 158°F) | 0°C to 40°C (32°F to 104°F) | 8% to 90% (non-condensing) | 5% to 95% (non-condensing) | Y |  | 1 | N | System on Chip | 4 | RJ45 Gigabit Ethernet LAN ports | 1 | Quad LAN with Intel® C3000 SoC 1GbE |  | SATA3 |  | Single Socket FCBGA1310 supported, | [13 empty] | 0 | SUPERMICRO
138 | 205 | supermicro | 6018R-MTR + X10DRL-i |  | SuperServer-6018R-MTR | SYS-6018R-MTR | MBD-X10DRL-i | 1U |  |  |  | 40x40x28 mm | Black | N | N |  |  | BPN-SAS-815TQ | SAS2/SATA3 | N | N | 0 |  | PWS-406P-1R |  | 400W Redundant Power Supplies w/Power Distributor, PMBus 1.2, I2C, and PFC | 43 | 437 | 503 | 17.24 | 38 | PCI-E 3.0 x8, 1 PCI-E 3.0 x4 (in x8),,1 PCI-E 3.0 x16, 1 PCI-E 2.0 x4 (in |  | Aspeed AST2400 BMC | Y |  | 8 | 2400/2133/1866/1600MHz ECC DDR4 SDRAM 72-bit |  | 2400 | Y |  | -40°C to 70°C (-40°F to 158°F) | 10°C to 35°C (50°F to 95°F) | 8% to 90% (non-condensing) | 5% to 95% (non-condensing) | Y |  | 4 | N | Intel® C612 | 2 | RJ45 Gigabit Ethernet LAN ports 1 RJ45 Dedicated IPMI LAN port |  | Dual LAN with Intel® i210 Gigabit Ethernet Controller Single LAN with Supports 10Base-T, 100BASE-TX, and 1000BASE-T, RJ45 output Single LAN with Realtek RTL8211E PHY (dedicated IPMI) |  | SATA3 | [15 empty] | 4 | SUPERMICRO
139 | 206 | supermicro | 6019P-WTR + X11DDW-L |  | SuperServer-6019P-WTR | SYS-6019P-WTR | MBD-X11DDW-L | 1U | Y | Y |  | 40x40x56 mm | Black | N | N |  |  | BPN-SAS3-815TQ | SAS/SATA | N | N | 0 |  | PWS-706P-1R |  | 700W/750W Redundant Power Supplies with PMBus | 43 | 437 | 650 | 20.9 | 46 | PCI-E 3.0 x32 Left Riser Slot,,1 PCI-E 3.0 x16 Right Riser Slot,,1 PCI-E 3.0 x16 for Add-On-Module (AOM),M.2 Interface: PCI-E 3.0 |  | Aspeed AST2500 BMC | Y | 3TB | 12 | 2933/2666/2400/2133MHz ECC DDR4 RDIMM, LRDIMM |  | 2933 | Y |  | -40°C to 60°C (-40°F to 140°F) | 10°C ~ 35°C (50°F ~ 95°F) | 8% to 90% (non-condensing) | 5% to 95% (non-condensing) | Y | Y | 6 | N | Intel® C621 | 2 | RJ45 Gigabit Ethernet LAN ports |  | Dual LAN with GbE from C621 |  | SATA3 | 2 | Dual Socket LGA-3647 (Socket P) supported, CPU TDP support Up to 205W TDP, 2 UPI up to 10.4 GT/s | [13 empty] | 4 | SUPERMICRO
140 | 207 | supermicro | 6028TR-HTR + X10DRT-H |  | SuperServer-6028TR-HTR | SYS-6028TR-HTR | MBD-X10DRT-H | 2U |  |  |  |  | Black |  | N |  |  | BPN-SAS-827HQ |  | N |  |  |  | PWS-1K68A-1R |  | 1600W 1U Redundant Power Supplies with PMBus | 88 | 438 | 724 |  |  | PCI-E 3.0 x16 and,2 PCI-E 3.0 x8 |  | Aspeed AST2400 BMC | Y |  | 8 | 2400/2133/1866/1600MHz ECC DDR4 SDRAM 72-bit |  | 2400 | Y |  | -40°C to 70°C (-40°F to 158°F) | 10°C to 35°C (50°F to 95°F) | 8% to 90% (non-condensing) | 5% to 95% (non-condensing) | Y |  | 2 | N | Intel® C612 | 2 | RJ45 Gigabit Ethernet LAN ports 1 RJ45 Dedicated IPMI LAN port |  | Dual LAN with Intel® Ethernet Controller I350-AM2 Single LAN with Virtual Machine Device Queues reduce I/O overhead Single LAN with Supports 10Base-T, 100BASE-TX, and 1000BASE-T, RJ45 output |  | SATA3 | [15 empty] | 0 | SUPERMICRO
141 | 208 | supermicro | 6029P-WTRT + X11DDW-NT |  | SuperServer-6029P-WTRT | SYS-6029P-WTRT | MBD-X11DDW-NT | 2U | Y | Y |  | 80x80x38 mm, 10.5K RPM, Optional Middle Cooling Fan for X10 2U Ultra and HFT Series Servers,RoHS/REACH,80x80x38 mm | Black | N | N |  |  | BPN-SAS3-826A-N4 | SAS/SATA | N | N | 0 |  | PWS-1K23A-1R |  | 1200W Redundant Power Supplies with PMBus | 89 | 437 | 648 | 29 | 64 | PCI-E 3.0 x32 Left Riser Slot,,1 PCI-E 3.0 x16 Right Riser Slot,,1 PCI-E 3.0 x16 for Add-On-Module (AOM),M.2 Interface: PCI-E 3.0 x4,NA,NA,U.2 Interface: PCI-E 3.0 x4,,4 PCI-E 3.0 NVMe x4 Internal |  | Aspeed AST2500 BMC | Y | 3TB | 12 | 2933/2666/2400/2133MHz ECC DDR4 RDIMM, LRDIMM |  | 2933 | Y |  | -40°C to 60°C (-40°F to 140°F) | 10°C ~ 35°C (50°F ~ 95°F) | 8% to 90% (non-condensing) | 5% to 95% (non-condensing) | Y | Y | 6 | N | Intel® C622 | 2 | RJ45 10GBase-T ports |  | Dual LAN with 10Gbase-T from C622 |  | SATA3 | 2 | Dual Socket LGA-3647 (Socket P) supported, CPU TDP support Up to 205W TDP, 2 UPI up to 10.4 GT/s | [13 empty] | 3 3 | SUPERMICRO
142 | 209 | supermicro | 6029TP-HTR + X11DPT-PS |  | SuperServer-6029TP-HTR | SYS-6029TP-HTR | MBD-X11DPT-PS | 2U |  |  |  | 80x80x38 mm | Black |  | N |  |  | BPN-ADP-6SATA3P |  | N |  |  |  | PWS-2K20A-1R |  | 2200W Redundant Power Supplies with PMBus | 88 | 438 | 774 |  |  | PCI-E 3.0 x16 Right Riser Slot,,1 PCI-E 3.0 x24 riser,,1 PCI-E 3.0 x16 connector for SMC add-on cards,,1 PCI-E 3.0 x8 connector for SMC add-on |  | Aspeed AST2500 BMC | Y | 4TB | 16 | 2933/2666/2400/2133MHz ECC DDR4 RDIMM, LRDIMM |  | 2933 | Y |  | -40°C to 60°C (-40°F to 140°F) | 10°C ~ 35°C (50°F ~ 95°F) | 8% to 90% (non-condensing) | 5% to 95% (non-condensing) | Y |  | 2 | N | Intel® C621 |  |  |  | Single LAN with Networking options provided via SIOM module |  | SATA3 | 2 | Dual Socket LGA-3647 (Socket P) supported, CPU TDP support Up to 165W TDP, 2 UPI up to 10.4 GT/s | [13 empty] | 4 | SUPERMICRO
143 | 210 | supermicro | 6029TR-DTR + X11DPT-L |  | SuperServer-6029TR-DTR | SYS-6029TR-DTR | MBD-X11DPT-L | 2U | Y | Y |  | 80x80x38 mm | Black |  |  |  |  | BPN-ADP-6SATA3M2-1UL |  | N |  |  |  | PWS-1K23A-1R |  | 1200W Redundant Power Supplies with PMBus | 88 | 438 | 724 |  |  | 2 PCI-E 3.0 x8 (FH/HL) or 1 PCI-E 3.0, x8 (FH/HL) + 1 PCI-E 3.0 x4 (FH/HL), + 1 PCI-E 3.0 x 4 (LP) (8/8/0 or |  | Aspeed AST2500 BMC | Y | 2TB | 8 | 2933/2666/2400/2133MHz ECC DDR4 RDIMM, LRDIMM |  | 2933 | Y |  | -40°C to 60°C (-40°F to 140°F) | 10°C ~ 35°C (50°F ~ 95°F) | 8% to 90% (non-condensing) | 5% to 95% (non-condensing) | Y | Y | 2 | N | Intel® C621 | 2 | RJ45 Gigabit Ethernet LAN ports | 1 | Dual LAN with 1GbE with Marvell® 88E1512 |  | SATA3 | 2 | Dual Socket LGA-3647 (Socket P) supported, CPU TDP support Up to 140W TDP, 2 UPI up to 10.4 GT/s | [13 empty] | 4 | SUPERMICRO
144 | 211 | supermicro | 6039P-TXRT + X11DPX-T |  | SuperServer-6039P-TXRT | SYS-6039P-TXRT | MBD-X11DPX-T | 3U | Y | Y |  | 80 x 80 x 38 mm, 9.5K RPM, 4-pin PWM Fan, Hot,80x32 mm | Black | N |  |  |  | CSE-SAS-833TQ | SAS/SATA | N | N | 0 |  | PWS-982P-1R |  | 850W/980W high-efficiency (94%+) AC-DC Redundant power supplies with PMBus | 132 | 437 | 648 | 32.6 | 72 | PCI-E 3.0 x16,,8 PCI-E 3.0 x8,,1 PCI-E 3.0 x4 (in x8 slot) Or 4 PCI-E 3.0 x16 and 4 PCI-E 3.0 x8 and 1 PCI-E 3.0 x4 (in x8 slot),M.2 Interface: 1 PCI-E 3.0 |  | Aspeed AST2500 BMC | Y | 4TB | 16 | 2933/2666/2400/2133MHz ECC DDR4 RDIMM, LRDIMM |  | 2933 | Y |  | -40°C to 60°C (-40°F to 140°F) | 10°C ~ 35°C (50°F ~ 95°F) | 8% to 90% (non-condensing) | 5% to 95% (non-condensing) | Y |  | 5 | N | Intel® C621 | 2 | RJ45 10GBase-T ports |  | Dual LAN with Intel® X550 10GBase-T Ethernet Controller |  | SATA3 | 2 | Dual Socket LGA-3647 (Socket P) supported, CPU TDP support Up to 205W TDP, 3 UPI up to 10.4 GT/s | [13 empty] | 3 1 | SUPERMICRO
145 | 211 | supermicro | 6039P-TXRT + X11DPX-T |  | SuperServer-6039P-TXRT | SYS-6039P-TXRT | MBD-X11DPX-T | 3U | Y | Y |  | 80 x 80 x 38 mm, 9.5K RPM, 4-pin PWM Fan, Hot,80x32 mm | Black | N |  |  |  | CSE-SAS-833TQ | SAS/SATA | N | N | 0 |  | PWS-982P-1R |  | 850W/980W high-efficiency (94%+) AC-DC Redundant power supplies with PMBus | 132 | 437 | 648 | 32.6 | 72 | PCI-E 3.0 x16,,8 PCI-E 3.0 x8,,1 PCI-E 3.0 x4 (in x8 slot) Or 4 PCI-E 3.0 x16 and 4 PCI-E 3.0 x8 and 1 PCI-E 3.0 x4 (in x8 slot),M.2 Interface: 1 PCI-E 3.0 |  | Aspeed AST2500 BMC | Y | 4TB | 16 | 2933/2666/2400/2133MHz ECC DDR4 RDIMM, LRDIMM |  | 2933 | Y |  | -40°C to 60°C (-40°F to 140°F) | 10°C ~ 35°C (50°F ~ 95°F) | 8% to 90% (non-condensing) | 5% to 95% (non-condensing) | Y |  | 5 | N | Intel® C621 | 2 | RJ45 10GBase-T ports |  | Dual LAN with Intel® X550 10GBase-T Ethernet Controller |  | SATA3 | 2 | Dual Socket LGA-3647 (Socket P) supported, CPU TDP support Up to 205W TDP, 3 UPI up to 10.4 GT/s | [13 empty] | 3 1 | SUPERMICRO
146 | 213 | supermicro | F619P2-RC1 + X11DPFR-SN |  | SuperServer-F619P2-RC1 | SYS-F619P2-RC1 | MBD-X11DPFR-SN | 4U |  |  |  |  | Black | N |  |  |  | BPN-ADP-8S3108-1UF | SAS/SATA | N | N | 0 |  | PWS-2K20A-1R |  | 2200W Redundant Power Supplies with PMBus | 177 | 448 | 737 |  |  | PCI-E 3.0 x16 Left Riser Slot,,1 PCI-E 3.0 x16 Right Riser Slot,,1 PCI-E 3.0 x16 connector for SMC add-on cards,1 PCI-E 3.0 x16 SIOM LAN Networking Slot,M.2 Interface: PCI-E 3.0 |  | Aspeed AST2500 BMC | Y | 3TB | 12 | 2933/2666/2400/2133MHz ECC DDR4 RDIMM, LRDIMM |  | 2933 | Y |  | -40°C to 60°C (-40°F to 140°F) | 10°C ~ 35°C (50°F ~ 95°F) | 8% to 90% (non-condensing) | 5% to 95% (non-condensing) | Y |  | 2 | N | Intel® C621 | 1 | RJ45 Dedicated IPMI LAN port |  | Single LAN with Networking options provided via SIOM module |  | SATA3 | 2 | Dual Socket LGA-3647 (Socket P) supported, CPU TDP support Up to 165W TDP, 2 UPI up to 10.4 GT/s | [13 empty] | 0 | SUPERMICRO
147 | 213 | supermicro | F619P2-RC1 + X11DPFR-SN |  | SuperServer-F619P2-RC1 | SYS-F619P2-RC1 | MBD-X11DPFR-SN | 4U |  |  |  |  | Black | N |  |  |  | BPN-ADP-8S3108-1UF | SAS/SATA | N | N | 0 |  | PWS-2K20A-1R |  | 2200W Redundant Power Supplies with PMBus | 177 | 448 | 737 |  |  | PCI-E 3.0 x16 Left Riser Slot,,1 PCI-E 3.0 x16 Right Riser Slot,,1 PCI-E 3.0 x16 connector for SMC add-on cards,1 PCI-E 3.0 x16 SIOM LAN Networking Slot,M.2 Interface: PCI-E 3.0 |  | Aspeed AST2500 BMC | Y | 3TB | 12 | 2933/2666/2400/2133MHz ECC DDR4 RDIMM, LRDIMM |  | 2933 | Y |  | -40°C to 60°C (-40°F to 140°F) | 10°C ~ 35°C (50°F ~ 95°F) | 8% to 90% (non-condensing) | 5% to 95% (non-condensing) | Y |  | 2 | N | Intel® C621 | 1 | RJ45 Dedicated IPMI LAN port |  | Single LAN with Networking options provided via SIOM module |  | SATA3 | 2 | Dual Socket LGA-3647 (Socket P) supported, CPU TDP support Up to 165W TDP, 2 UPI up to 10.4 GT/s | [13 empty] | 0 | SUPERMICRO
148 | 213 | supermicro | F619P2-RC1 + X11DPFR-SN |  | SuperServer-F619P2-RC1 | SYS-F619P2-RC1 | MBD-X11DPFR-SN | 4U |  |  |  |  | Black | N |  |  |  | BPN-ADP-8S3108-1UF | SAS/SATA | N | N | 0 |  | PWS-2K20A-1R |  | 2200W Redundant Power Supplies with PMBus | 177 | 448 | 737 |  |  | PCI-E 3.0 x16 Left Riser Slot,,1 PCI-E 3.0 x16 Right Riser Slot,,1 PCI-E 3.0 x16 connector for SMC add-on cards,1 PCI-E 3.0 x16 SIOM LAN Networking Slot,M.2 Interface: PCI-E 3.0 |  | Aspeed AST2500 BMC | Y | 3TB | 12 | 2933/2666/2400/2133MHz ECC DDR4 RDIMM, LRDIMM |  | 2933 | Y |  | -40°C to 60°C (-40°F to 140°F) | 10°C ~ 35°C (50°F ~ 95°F) | 8% to 90% (non-condensing) | 5% to 95% (non-condensing) | Y |  | 2 | N | Intel® C621 | 1 | RJ45 Dedicated IPMI LAN port |  | Single LAN with Networking options provided via SIOM module |  | SATA3 | 2 | Dual Socket LGA-3647 (Socket P) supported, CPU TDP support Up to 165W TDP, 2 UPI up to 10.4 GT/s | [13 empty] | 0 | SUPERMICRO
149 | 213 | supermicro | F619P2-RC1 + X11DPFR-SN |  | SuperServer-F619P2-RC1 | SYS-F619P2-RC1 | MBD-X11DPFR-SN | 4U |  |  |  |  | Black | N |  |  |  | BPN-ADP-8S3108-1UF | SAS/SATA | N | N | 0 |  | PWS-2K20A-1R |  | 2200W Redundant Power Supplies with PMBus | 177 | 448 | 737 |  |  | PCI-E 3.0 x16 Left Riser Slot,,1 PCI-E 3.0 x16 Right Riser Slot,,1 PCI-E 3.0 x16 connector for SMC add-on cards,1 PCI-E 3.0 x16 SIOM LAN Networking Slot,M.2 Interface: PCI-E 3.0 |  | Aspeed AST2500 BMC | Y | 3TB | 12 | 2933/2666/2400/2133MHz ECC DDR4 RDIMM, LRDIMM |  | 2933 | Y |  | -40°C to 60°C (-40°F to 140°F) | 10°C ~ 35°C (50°F ~ 95°F) | 8% to 90% (non-condensing) | 5% to 95% (non-condensing) | Y |  | 2 | N | Intel® C621 | 1 | RJ45 Dedicated IPMI LAN port |  | Single LAN with Networking options provided via SIOM module |  | SATA3 | 2 | Dual Socket LGA-3647 (Socket P) supported, CPU TDP support Up to 165W TDP, 2 UPI up to 10.4 GT/s | [13 empty] | 0 | SUPERMICRO
150 | 213 | supermicro | F619P2-RC1 + X11DPFR-SN |  | SuperServer-F619P2-RC1 | SYS-F619P2-RC1 | MBD-X11DPFR-SN | 4U |  |  |  |  | Black | N |  |  |  | BPN-ADP-8S3108-1UF | SAS/SATA | N | N | 0 |  | PWS-2K20A-1R |  | 2200W Redundant Power Supplies with PMBus | 177 | 448 | 737 |  |  | PCI-E 3.0 x16 Left Riser Slot,,1 PCI-E 3.0 x16 Right Riser Slot,,1 PCI-E 3.0 x16 connector for SMC add-on cards,1 PCI-E 3.0 x16 SIOM LAN Networking Slot,M.2 Interface: PCI-E 3.0 |  | Aspeed AST2500 BMC | Y | 3TB | 12 | 2933/2666/2400/2133MHz ECC DDR4 RDIMM, LRDIMM |  | 2933 | Y |  | -40°C to 60°C (-40°F to 140°F) | 10°C ~ 35°C (50°F ~ 95°F) | 8% to 90% (non-condensing) | 5% to 95% (non-condensing) | Y |  | 2 | N | Intel® C621 | 1 | RJ45 Dedicated IPMI LAN port |  | Single LAN with Networking options provided via SIOM module |  | SATA3 | 2 | Dual Socket LGA-3647 (Socket P) supported, CPU TDP support Up to 165W TDP, 2 UPI up to 10.4 GT/s | [13 empty] | 0 | SUPERMICRO
151 | 213 | supermicro | F619P2-RC1 + X11DPFR-SN |  | SuperServer-F619P2-RC1 | SYS-F619P2-RC1 | MBD-X11DPFR-SN | 4U |  |  |  |  | Black | N |  |  |  | BPN-ADP-8S3108-1UF | SAS/SATA | N | N | 0 |  | PWS-2K20A-1R |  | 2200W Redundant Power Supplies with PMBus | 177 | 448 | 737 |  |  | PCI-E 3.0 x16 Left Riser Slot,,1 PCI-E 3.0 x16 Right Riser Slot,,1 PCI-E 3.0 x16 connector for SMC add-on cards,1 PCI-E 3.0 x16 SIOM LAN Networking Slot,M.2 Interface: PCI-E 3.0 |  | Aspeed AST2500 BMC | Y | 3TB | 12 | 2933/2666/2400/2133MHz ECC DDR4 RDIMM, LRDIMM |  | 2933 | Y |  | -40°C to 60°C (-40°F to 140°F) | 10°C ~ 35°C (50°F ~ 95°F) | 8% to 90% (non-condensing) | 5% to 95% (non-condensing) | Y |  | 2 | N | Intel® C621 | 1 | RJ45 Dedicated IPMI LAN port |  | Single LAN with Networking options provided via SIOM module |  | SATA3 | 2 | Dual Socket LGA-3647 (Socket P) supported, CPU TDP support Up to 165W TDP, 2 UPI up to 10.4 GT/s | [13 empty] | 0 | SUPERMICRO
152 | 213 | supermicro | F619P2-RC1 + X11DPFR-SN |  | SuperServer-F619P2-RC1 | SYS-F619P2-RC1 | MBD-X11DPFR-SN | 4U |  |  |  |  | Black | N |  |  |  | BPN-ADP-8S3108-1UF | SAS/SATA | N | N | 0 |  | PWS-2K20A-1R |  | 2200W Redundant Power Supplies with PMBus | 177 | 448 | 737 |  |  | PCI-E 3.0 x16 Left Riser Slot,,1 PCI-E 3.0 x16 Right Riser Slot,,1 PCI-E 3.0 x16 connector for SMC add-on cards,1 PCI-E 3.0 x16 SIOM LAN Networking Slot,M.2 Interface: PCI-E 3.0 |  | Aspeed AST2500 BMC | Y | 3TB | 12 | 2933/2666/2400/2133MHz ECC DDR4 RDIMM, LRDIMM |  | 2933 | Y |  | -40°C to 60°C (-40°F to 140°F) | 10°C ~ 35°C (50°F ~ 95°F) | 8% to 90% (non-condensing) | 5% to 95% (non-condensing) | Y |  | 2 | N | Intel® C621 | 1 | RJ45 Dedicated IPMI LAN port |  | Single LAN with Networking options provided via SIOM module |  | SATA3 | 2 | Dual Socket LGA-3647 (Socket P) supported, CPU TDP support Up to 165W TDP, 2 UPI up to 10.4 GT/s | [13 empty] | 0 | SUPERMICRO
153 | 223 | supermicro | AS + NT |  | S1102-SA64-MD10GNR | AS | Super H12SSW-NT | 1U |  |  |  | 40x40x56 mm | Black | N | N |  |  | BPN-SAS3-116A-N2 | SAS/SATA | N | N | 0 |  | PWS-504P-1R | PDB-PT112-S2424 | 500W Redundant Power Supplies with PMBus | 43 | 437 | 597 | 20.9 | 46 |  |  |  | Y |  | 8 | DDR4 3200 MHz Registered ECC, 288-pin gold-plated DIMMs |  | 4 | Y |  | -40°C to 60°C (-40°F to 140°F) | 10°C ~ 35°C (50°F ~ 95°F) | 8% to 90% (non-condensing) | 5% to 95% (non-condensing) | Y |  | 7 | N | System on Chip | 2 | RJ45 10GBase-T LAN ports 1 RJ45 Dedicated IPMI LAN port | 10 | 2x 10GbE LAN Ports via Broadcom BCM57416 1 Realtek RTL8211E PHY (dedicated IPMI) |  | SATA3 / 4 NVMe | [15 empty] | 4 | S
154 | 223 | supermicro | AS + NT |  | S1102-SA64-MD10GNR | AS | Super H12SSW-NT | 1U |  |  |  | 40x40x56 mm | Black | N | N |  |  | BPN-SAS3-116A-N2 | SAS/SATA | N | N | 0 |  | PWS-504P-1R | PDB-PT112-S2424 | 500W Redundant Power Supplies with PMBus | 43 | 437 | 597 | 20.9 | 46 |  |  |  | Y |  | 8 | DDR4 3200 MHz Registered ECC, 288-pin gold-plated DIMMs |  | 4 | Y |  | -40°C to 60°C (-40°F to 140°F) | 10°C ~ 35°C (50°F ~ 95°F) | 8% to 90% (non-condensing) | 5% to 95% (non-condensing) | Y |  | 7 | N | System on Chip | 2 | RJ45 10GBase-T LAN ports 1 RJ45 Dedicated IPMI LAN port | 10 | 2x 10GbE LAN Ports via Broadcom BCM57416 1 Realtek RTL8211E PHY (dedicated IPMI) |  | SATA3 / 4 NVMe | [15 empty] | 4 | S
155 | 225 | supermicro | AS + NT |  | AS-1114S-WTRT | AS | Super H12SSW-NT | 1U |  |  |  | 40x40x56 mm | Black | N | N |  |  | BPN-SAS3-116A-N2 | SAS/SATA | N | N | 0 |  | PWS-504P-1R | PDB-PT112-S2424 | 500W Redundant Power Supplies with PMBus | 43 | 437 | 597 | 20.9 | 46 |  |  |  | Y |  | 8 | DDR4 3200 MHz Registered ECC, 288-pin gold-plated DIMMs |  | 4 | Y |  | -40°C to 60°C (-40°F to 140°F) | 10°C ~ 35°C (50°F ~ 95°F) | 8% to 90% (non-condensing) | 5% to 95% (non-condensing) | Y |  | 7 | N | System on Chip | 2 | RJ45 10GBase-T LAN ports 1 RJ45 Dedicated IPMI LAN port | 10 | 2x 10GbE LAN Ports via Broadcom BCM57416 1 Realtek RTL8211E PHY (dedicated IPMI) |  | SATA3 / 4 NVMe | [15 empty] | 4 | SUPERMICRO
156 | 229 | supermicro | 1018R-WC0R + X10SRW-F |  | SuperServer-1018R-WC0R | SYS-1018R-WC0R | MBD-X10SRW-F | 1U | Y | Y |  |  | Black | N | N |  |  | BPN-SAS3-116A | SAS3/SATA3 | N | N | 0 |  | PWS-706P-1R |  | 700W/750W Redundant Power Supplies with PMBus | 43 | 437 | 597 |  |  | 2x PCI-E 3.0 x16 FH slots and, 1x PCI-E 3.0 x8 (in x16) HH |  | Aspeed AST2400 BMC | Y |  | 8 | 2400/ 2133/1866/1600MHz ECC DDR4 SDRAM 72-bit, 288-pin (RDIMM / LRDIMM) / 284-pin gold-plated DIMMs |  | 2400 | Y |  | -40°C to 70°C (-40°F to 158°F) | 10°C to 35°C (50°F to 95°F) | 8% to 90% (non-condensing) | 5% to 95% (non-condensing) | Y |  | 4 | N | Intel® C612 | 2 | RJ45 Gigabit Ethernet LAN ports 1 RJ45 Dedicated IPMI LAN port |  | Dual LAN with Intel® Ethernet Controller I350-AM2Supports 10Base-T, 100BASE-TX, and 1000BASE-T, RJ45 output |  | SATA3 | [15 empty] | 5 | SUPERMICRO
157 | 231 | supermicro | 1018R-WR + X10SRW-F |  | SuperServer-1018R-WR | SYS-1018R-WR | MBD-X10SRW-F | 1U |  |  |  | 40x40x56 mm | Black |  | N |  |  |  |  | N |  |  |  | PWS-407P-1R |  | 400W 1U Redundant Power Supplies with PMbus | 43 | 437 | 429 |  |  | PCI-E 3.0 x8 (in x16), 1 PCI-E 3.0 x32 Left Riser |  | Aspeed AST2400 BMC | Y |  | 8 | 2400/ 2133/1866/1600MHz ECC DDR4 SDRAM 72-bit, 288-pin (RDIMM / LRDIMM) / 284-pin gold-plated DIMMs |  | 2400 | Y |  | -40°C to 70°C (-40°F to 158°F) | 10°C to 35°C (50°F to 95°F) | 8% to 90% (non-condensing) | 5% to 95% (non-condensing) | Y |  | 4 | N | Intel® C612 | 2 | RJ45 Gigabit Ethernet LAN ports 1 RJ45 Dedicated IPMI LAN port |  | Dual LAN with Intel® Ethernet Controller I350-AM2Supports 10Base-T, 100BASE-TX, and 1000BASE-T, RJ45 output |  | SATA3 | [15 empty] | 4 | SUPERMICRO
158 | 232 | supermicro | 6019P-MT + X11DPL-i |  | SuperServer-6019P-MT | SYS-6019P-MT | MBD-X11DPL-i | 1U | Y | Y |  | 40x40x28 mm | Black | N | N |  |  | BPN-SAS3-815TQ | SAS2/SATA3 | N | N | 0 |  | PWS-505P-1H |  | 500W High-Efficiency Power Supply w/PMBus 1.2, I2C, and PFC | 43 | 437 | 508 |  |  | 1 PCI-E 3.0 x8 (FHHL) |  | Aspeed AST2500 BMC | Y | 2TB | 8 | 2933/2666/2400/2133MHz ECC DDR4 RDIMM, LRDIMM |  | 2933 | Y |  | -40°C to 60°C (-40°F to 140°F) | 10°C ~ 35°C (50°F ~ 95°F) | 8% to 90% (non-condensing) | 5% to 95% (non-condensing) | Y |  | 3 | N | Intel® C621 | 2 | RJ45 Gigabit Ethernet LAN ports | 1 | Dual LAN with 1GbE with Intel® X722 + Marvell 88E1512 |  | SATA3 | 2 | Dual Socket LGA-3647 (Socket P) supported, CPU TDP support Up to 140W TDP, 2 UPI up to 10.4 GT/s | [13 empty] | 4 | SUPERMICRO
159 | 233 | supermicro | 6019P-MTR + X11DPL-i |  | SuperServer-6019P-MTR | SYS-6019P-MTR | MBD-X11DPL-i | 1U | Y | Y |  | 40x40x28 mm | Black | N | N |  |  | BPN-SAS3-815TQ | SAS2/SATA3 | N | N | 0 |  | PWS-804P-1R | PDB-PT813M-S2424 | 800W Redundant Power Supplies with PMBus | 43 | 437 | 508 |  |  | 1 PCI-E 3.0 x8 (FHHL) |  | Aspeed AST2500 BMC | Y | 2TB | 8 | 2933/2666/2400/2133MHz ECC DDR4 RDIMM, LRDIMM |  | 2933 | Y |  | -40°C to 60°C (-40°F to 140°F) | 10°C ~ 35°C (50°F ~ 95°F) | 8% to 90% (non-condensing) | 5% to 95% (non-condensing) | Y |  | 3 | N | Intel® C621 | 2 | RJ45 Gigabit Ethernet LAN ports | 1 | Dual LAN with 1GbE with Intel® X722 + Marvell 88E1512 |  | SATA3 | 2 | Dual Socket LGA-3647 (Socket P) supported, CPU TDP support Up to 140W TDP, 2 UPI up to 10.4 GT/s | [13 empty] | 4 | SUPERMICRO
160 | 234 | supermicro | 5019P-WT + X11SPW-TF |  | SuperServer-5019P-WT | SYS-5019P-WT | MBD-X11SPW-TF | 1U |  |  |  | 40x40x56 mm | Black |  | N |  |  | BPN-SAS3-815TQ |  | N |  |  |  | PWS-605P-1H |  | 600W High-Efficiency Power Supply w/PMBus 1.2, I2C, PFC, and Digital Switching | 43 | 437 | 650 |  |  | PCI-E 3.0 x8 (in x16), 1 PCI-E 3.0 x32 Left Riser slot,NA,NA,NA,NA,NA,M.2 Interface: PCI-E 3.0 x4 and |  | Aspeed AST2500 BMC | Y |  | 6 | 2933/2666/2400/2133MHz ECC DDR4 RDIMM, LRDIMM |  | 2933 | Y |  | -40°C to 70°C (-40°F to 158°F) | 10°C ~ 35°C (50°F ~ 95°F) | 8% to 90% (non-condensing) | 5% to 95% (non-condensing) | Y |  | 5 | N | Intel® C622 | 2 | RJ45 10GBase-T ports |  | Dual LAN with 10GBase-T with Intel® X722 + X557 |  | SATA3 |  | 2nd Gen Intel® Xeon® Scalable Processors and Intel® Xeon® Scalable Processors, , Single Socket LGA-3647 (Socket P) supported, CPU TDP support Up to 205W TDP | [13 empty] | 1 4 | SUPERMICRO
161 | 235 | supermicro | 5019P-WTR + X11SPW-TF |  | SuperServer-5019P-WTR | SYS-5019P-WTR | MBD-X11SPW-TF | 1U |  |  |  | 40x40x56 mm 13K-11K RPM Counter-rotating Fan,RoHS/REACH,40x40x56 mm | Black |  | N |  |  | BPN-SAS3-815TQ |  | N |  |  |  | PWS-504P-1R | PDB-PT112-S2424 | 500W Redundant Power Supplies with PMBus | 43 | 437 | 650 |  |  | PCI-E 3.0 x8 (in x16), 1 PCI-E 3.0 x32 Left Riser slot,NA,NA,NA,NA,NA,M.2 Interface: PCI-E 3.0 x4 and |  | Aspeed AST2500 BMC | Y |  | 6 | 2933/2666/2400/2133MHz ECC DDR4 RDIMM, LRDIMM |  | 2933 | Y |  | -40°C to 70°C (-40°F to 158°F) | 10°C ~ 35°C (50°F ~ 95°F) | 8% to 90% (non-condensing) | 5% to 95% (non-condensing) | Y |  | 5 | N | Intel® C622 | 2 | RJ45 10GBase-T ports |  | Dual LAN with 10GBase-T with Intel® X722 + X557 |  | SATA3 |  | 2nd Gen Intel® Xeon® Scalable Processors and Intel® Xeon® Scalable Processors, , Single Socket LGA-3647 (Socket P) supported, CPU TDP support Up to 205W TDP | [13 empty] | 23 | SUPERMICRO
162 | 237 | supermicro | 1028R-WTNRT + X10DRW-NT |  | SuperServer-1028R-WTNRT | SYS-1028R-WTNRT | MBD-X10DRW-NT | 1U | Y | Y |  |  | Black | N | N |  |  | BPN-SAS3-116A-N2 | SAS/SATA | N | N | 0 |  | PWS-706P-1R |  | 700W/750W Redundant Power Supplies with PMBus | 43 | 437 | 597 | 20.9 | 46 | 2 PCI-E 3.0 x16 (FHHL) |  | Aspeed AST2400 BMC | Y |  | 16 | 2400/2133/1866/1600MHz ECC DDR4 SDRAM 72-bit |  | 2400 | Y |  | -40°C to 70°C (-40°F to 158°F) | 10°C to 35°C (50°F to 95°F) | 8% to 90% (non-condensing) | 5% to 95% (non-condensing) | Y |  | 2 | N | Intel® C612 | 2 | RJ45 10GBase-T ports 1 RJ45 Dedicated IPMI LAN port |  | Dual LAN with Intel® X540 10GBase-T Ethernet Controller Single LAN with Virtual Machine Device Queues reduce I/O overhead Single LAN with Supports 10Base-T, 100BASE-TX, and 1000BASE-T, RJ45 output Single LAN with 1 Realtek RTL8211E PHY (dedicated IPMI) |  | SATA3 | [15 empty] | 5 | SUPERMICRO
163 | 237 | supermicro | 1028R-WTNRT + X10DRW-NT |  | SuperServer-1028R-WTNRT | SYS-1028R-WTNRT | MBD-X10DRW-NT | 1U | Y | Y |  |  | Black | N | N |  |  | BPN-SAS3-116A-N2 | SAS/SATA | N | N | 0 |  | PWS-706P-1R |  | 700W/750W Redundant Power Supplies with PMBus | 43 | 437 | 597 | 20.9 | 46 | 2 PCI-E 3.0 x16 (FHHL) |  | Aspeed AST2400 BMC | Y |  | 16 | 2400/2133/1866/1600MHz ECC DDR4 SDRAM 72-bit |  | 2400 | Y |  | -40°C to 70°C (-40°F to 158°F) | 10°C to 35°C (50°F to 95°F) | 8% to 90% (non-condensing) | 5% to 95% (non-condensing) | Y |  | 2 | N | Intel® C612 | 2 | RJ45 10GBase-T ports 1 RJ45 Dedicated IPMI LAN port |  | Dual LAN with Intel® X540 10GBase-T Ethernet Controller Single LAN with Virtual Machine Device Queues reduce I/O overhead Single LAN with Supports 10Base-T, 100BASE-TX, and 1000BASE-T, RJ45 output Single LAN with 1 Realtek RTL8211E PHY (dedicated IPMI) |  | SATA3 | [15 empty] | 5 | SUPERMICRO
164 | 239 | supermicro | AS + B |  | AS-2124BT-HTR | AS | Super H12DST-B | 2U |  |  |  | 80x80x38 mm | Black |  | N |  |  | BPN-ADP-6SATA3-1UB |  | N |  |  |  | PWS-2K22A-1R |  | 2200W Redundant Power Supplies with PMBus | 88 | 449 | 730 | [5 empty] | Y |  | 16 | DDR4 3200 MHz Registered ECC, 288-pin gold-plated DIMMs |  | 4 | Y |  | -40°C to 60°C (-40°F to 140°F) | 10°C ~ 30°C (50°F ~ 86°F) | 8% to 90% (non-condensing) | 5% to 95% (non-condensing) | Y |  | 2 | N | System on Chip | 1 | RJ45 Dedicated IPMI LAN port |  | 1 PCI-E 4.0 x16 SIOM LAN Networking Slot 1 Realtek RTL8211F PHY (dedicated IPMI) |  | SATA3 | [15 empty] | 4 | SUPERMICRO
165 | 240 | supermicro | 1029U-TR4 + X11DPU |  | SuperServer-1029U-TR4 | SYS-1029U-TR4 | MBD-X11DPU | 1U |  |  |  |  | Black |  |  |  |  | BPN-SAS3-116A-N2 |  | N |  |  |  | PWS-751P-1R |  | System Cooling | 43 | 437 | 724 |  |  | PCI-E 3.0 x32 Left Riser Slot,1 PCI-E 3.0 x8 Right Riser Slot,1 PCI-E 3.0 x40 Ultra Riser Slot,4 PCI-E 3.0 NVMe x4 Internal |  | Aspeed AST2500 BMC | Y | 6TB | 24 | 2933/2666/2400/2133MHz ECC DDR4 RDIMM, LRDIMM |  | 2933 | Y |  | -40°C to 70°C (-40°F to 158°F) | 10°C ~ 35°C (50°F ~ 95°F) | 8% to 90% (non-condensing) | 5% to 95% (non-condensing) | Y |  | 5 | N | Intel® C621 |  |  |  | Networking options provided via Ultra Riser |  | SATA3 | 2 | 2nd Gen Intel® Xeon® Scalable Processors and Intel® Xeon® Scalable Processors, , Dual Socket LGA-3647 (Socket P) supported, CPU TDP support Up to 205W TDP, 2 UPI up to 10.4 GT/s | [13 empty] | 8 | SUPERMICRO
166 | 241 | supermicro | 1029U-TR4T + X11DPU |  | SuperServer-1029U-TR4T | SYS-1029U-TR4T | MBD-X11DPU | 1U |  |  |  |  | Black |  |  |  |  | BPN-SAS3-116A-N2 |  | N |  |  |  | PWS-751P-1R |  | System Cooling | 43 | 437 | 724 |  |  | PCI-E 3.0 x32 Left Riser Slot,1 PCI-E 3.0 x8 Right Riser Slot,1 PCI-E 3.0 x40 Ultra Riser Slot,4 PCI-E 3.0 NVMe x4 Internal |  | Aspeed AST2500 BMC | Y | 6TB | 24 | 2933/2666/2400/2133MHz ECC DDR4 RDIMM, LRDIMM |  | 2933 | Y |  | -40°C to 70°C (-40°F to 158°F) | 10°C ~ 35°C (50°F ~ 95°F) | 8% to 90% (non-condensing) | 5% to 95% (non-condensing) | Y |  | 5 | N | Intel® C621 |  |  |  | Networking options provided via Ultra Riser |  | SATA3 | 2 | 2nd Gen Intel® Xeon® Scalable Processors and Intel® Xeon® Scalable Processors, , Dual Socket LGA-3647 (Socket P) supported, CPU TDP support Up to 205W TDP, 2 UPI up to 10.4 GT/s | [13 empty] | 8 | SUPERMICRO
167 | 242 | supermicro | 1029U-TRT + X11DPU |  | SuperServer-1029U-TRT | SYS-1029U-TRT | MBD-X11DPU | 1U |  |  |  |  | Black |  |  |  |  | BPN-SAS3-116A-N2 |  | N |  |  |  | PWS-751P-1R |  | System Cooling | 43 | 437 | 724 |  |  | PCI-E 3.0 x32 Left Riser Slot,1 PCI-E 3.0 x8 Right Riser Slot,1 PCI-E 3.0 x40 Ultra Riser Slot,4 PCI-E 3.0 NVMe x4 Internal |  | Aspeed AST2500 BMC | Y | 6TB | 24 | 2933/2666/2400/2133MHz ECC DDR4 RDIMM, LRDIMM |  | 2933 | Y |  | -40°C to 70°C (-40°F to 158°F) | 10°C ~ 35°C (50°F ~ 95°F) | 8% to 90% (non-condensing) | 5% to 95% (non-condensing) | Y |  | 5 | N | Intel® C621 |  |  |  | Networking options provided via Ultra Riser |  | SATA3 | 2 | 2nd Gen Intel® Xeon® Scalable Processors and Intel® Xeon® Scalable Processors, , Dual Socket LGA-3647 (Socket P) supported, CPU TDP support Up to 205W TDP, 2 UPI up to 10.4 GT/s | [13 empty] | 8 | SUPERMICRO
168 | 243 | supermicro | 1029U-TRTP + X11DPU |  | SuperServer-1029U-TRTP | SYS-1029U-TRTP | MBD-X11DPU | 1U |  |  |  |  | Black |  |  |  |  | BPN-SAS3-116A-N2 |  | N |  |  |  | PWS-751P-1R |  | System Cooling | 43 | 437 | 724 |  |  | PCI-E 3.0 x32 Left Riser Slot,1 PCI-E 3.0 x8 Right Riser Slot,1 PCI-E 3.0 x40 Ultra Riser Slot,4 PCI-E 3.0 NVMe x4 Internal |  | Aspeed AST2500 BMC | Y | 6TB | 24 | 2933/2666/2400/2133MHz ECC DDR4 RDIMM, LRDIMM |  | 2933 | Y |  | -40°C to 70°C (-40°F to 158°F) | 10°C ~ 35°C (50°F ~ 95°F) | 8% to 90% (non-condensing) | 5% to 95% (non-condensing) | Y |  | 5 | N | Intel® C621 |  |  |  | Networking options provided via Ultra Riser |  | SATA3 | 2 | 2nd Gen Intel® Xeon® Scalable Processors and Intel® Xeon® Scalable Processors, , Dual Socket LGA-3647 (Socket P) supported, CPU TDP support Up to 205W TDP, 2 UPI up to 10.4 GT/s | [13 empty] | 8 | SUPERMICRO
169 | 244 | supermicro | 1029U-E1CR4 + X11DPU |  | SuperServer-1029U-E1CR4 | SYS-1029U-E1CR4 | MBD-X11DPU | 1U |  |  |  |  | Black |  |  |  |  | BPN-SAS3-116EL1 |  | N |  |  |  | PWS-751P-1R |  | System Cooling | 43 | 437 | 724 |  |  | PCI-E 3.0 x32 Left Riser Slot,1 PCI-E 3.0 x8 Right Riser Slot,1 PCI-E 3.0 x40 Ultra Riser Slot,4 PCI-E 3.0 NVMe x4 Internal |  | Aspeed AST2500 BMC | Y | 6TB | 24 | 2933/2666/2400/2133MHz ECC DDR4 RDIMM, LRDIMM |  | 2933 | Y |  | -40°C to 70°C (-40°F to 158°F) | 10°C ~ 35°C (50°F ~ 95°F) | 8% to 90% (non-condensing) | 5% to 95% (non-condensing) | Y |  | 5 | N | Intel® C621 |  |  |  | Networking options provided via Ultra Riser |  | SATA3 | 2 | 2nd Gen Intel® Xeon® Scalable Processors and Intel® Xeon® Scalable Processors, , Dual Socket LGA-3647 (Socket P) supported, CPU TDP support Up to 205W TDP, 2 UPI up to 10.4 GT/s | [13 empty] | 4 | SUPERMICRO
170 | 245 | supermicro | 1029U-E1CR4T + X11DPU |  | SuperServer-1029U-E1CR4T | SYS-1029U-E1CR4T | MBD-X11DPU | 1U |  |  |  |  | Black |  |  |  |  | BPN-SAS3-116EL1 |  | N |  |  |  | PWS-751P-1R |  | System Cooling | 43 | 437 | 724 |  |  | PCI-E 3.0 x32 Left Riser Slot,1 PCI-E 3.0 x8 Right Riser Slot,1 PCI-E 3.0 x40 Ultra Riser Slot,4 PCI-E 3.0 NVMe x4 Internal |  | Aspeed AST2500 BMC | Y | 6TB | 24 | 2933/2666/2400/2133MHz ECC DDR4 RDIMM, LRDIMM |  | 2933 | Y |  | -40°C to 70°C (-40°F to 158°F) | 10°C ~ 35°C (50°F ~ 95°F) | 8% to 90% (non-condensing) | 5% to 95% (non-condensing) | Y |  | 5 | N | Intel® C621 |  |  |  | Networking options provided via Ultra Riser |  | SATA3 | 2 | 2nd Gen Intel® Xeon® Scalable Processors and Intel® Xeon® Scalable Processors, , Dual Socket LGA-3647 (Socket P) supported, CPU TDP support Up to 205W TDP, 2 UPI up to 10.4 GT/s | [13 empty] | 8 | SUPERMICRO
171 | 246 | supermicro | 1029U-E1CRT + X11DPU |  | SuperServer-1029U-E1CRT | SYS-1029U-E1CRT | MBD-X11DPU | 1U |  |  |  |  | Black |  |  |  |  | BPN-SAS3-116EL1 |  | N |  |  |  | PWS-751P-1R |  | System Cooling | 43 | 437 | 724 |  |  | PCI-E 3.0 x32 Left Riser Slot,1 PCI-E 3.0 x8 Right Riser Slot,1 PCI-E 3.0 x40 Ultra Riser Slot,4 PCI-E 3.0 NVMe x4 Internal |  | Aspeed AST2500 BMC | Y | 6TB | 24 | 2933/2666/2400/2133MHz ECC DDR4 RDIMM, LRDIMM |  | 2933 | Y |  | -40°C to 70°C (-40°F to 158°F) | 10°C ~ 35°C (50°F ~ 95°F) | 8% to 90% (non-condensing) | 5% to 95% (non-condensing) | Y |  | 5 | N | Intel® C621 |  |  |  | Networking options provided via Ultra Riser |  | SATA3 | 2 | 2nd Gen Intel® Xeon® Scalable Processors and Intel® Xeon® Scalable Processors, , Dual Socket LGA-3647 (Socket P) supported, CPU TDP support Up to 205W TDP, 2 UPI up to 10.4 GT/s | [13 empty] | 8 | SUPERMICRO
172 | 247 | supermicro | 1029U-E1CRTP + X11DPU |  | SuperServer-1029U-E1CRTP | SYS-1029U-E1CRTP | MBD-X11DPU | 1U |  |  |  |  | Black |  |  |  |  | BPN-SAS3-116EL1 |  | N |  |  |  | PWS-751P-1R |  | System Cooling | 43 | 437 | 724 |  |  | PCI-E 3.0 x32 Left Riser Slot,1 PCI-E 3.0 x8 Right Riser Slot,1 PCI-E 3.0 x40 Ultra Riser Slot,4 PCI-E 3.0 NVMe x4 Internal |  | Aspeed AST2500 BMC | Y | 6TB | 24 | 2933/2666/2400/2133MHz ECC DDR4 RDIMM, LRDIMM |  | 2933 | Y |  | -40°C to 70°C (-40°F to 158°F) | 10°C ~ 35°C (50°F ~ 95°F) | 8% to 90% (non-condensing) | 5% to 95% (non-condensing) | Y |  | 5 | N | Intel® C621 |  |  |  | Networking options provided via Ultra Riser |  | SATA3 | 2 | 2nd Gen Intel® Xeon® Scalable Processors and Intel® Xeon® Scalable Processors, , Dual Socket LGA-3647 (Socket P) supported, CPU TDP support Up to 205W TDP, 2 UPI up to 10.4 GT/s | [13 empty] | 8 | SUPERMICRO
173 | 247 | supermicro | 1029U-E1CRTP + X11DPU |  | SuperServer-1029U-E1CRTP | SYS-1029U-E1CRTP | MBD-X11DPU | 1U |  |  |  |  | Black |  |  |  |  | BPN-SAS3-116EL1 |  | N |  |  |  | PWS-751P-1R |  | System Cooling | 43 | 437 | 724 |  |  | PCI-E 3.0 x32 Left Riser Slot,1 PCI-E 3.0 x8 Right Riser Slot,1 PCI-E 3.0 x40 Ultra Riser Slot,4 PCI-E 3.0 NVMe x4 Internal |  | Aspeed AST2500 BMC | Y | 6TB | 24 | 2933/2666/2400/2133MHz ECC DDR4 RDIMM, LRDIMM |  | 2933 | Y |  | -40°C to 70°C (-40°F to 158°F) | 10°C ~ 35°C (50°F ~ 95°F) | 8% to 90% (non-condensing) | 5% to 95% (non-condensing) | Y |  | 5 | N | Intel® C621 |  |  |  | Networking options provided via Ultra Riser |  | SATA3 | 2 | 2nd Gen Intel® Xeon® Scalable Processors and Intel® Xeon® Scalable Processors, , Dual Socket LGA-3647 (Socket P) supported, CPU TDP support Up to 205W TDP, 2 UPI up to 10.4 GT/s | [13 empty] | 8 | SUPERMICRO
174 | 249 | supermicro | AS + B |  | S2624N-DA264-MIR | AS | Super H12DST-B | 2U |  |  |  | 80x80x38 mm | Black |  | N |  |  | BPN-ADP-6SATA3-1UB |  | N |  |  |  | PWS-2K22A-1R |  | 2200W Redundant Power Supplies with PMBus | 88 | 449 | 730 | [5 empty] | Y |  | 16 | DDR4 3200 MHz Registered ECC, 288-pin gold-plated DIMMs |  | 4 | Y |  | -40°C to 60°C (-40°F to 140°F) | 10°C ~ 30°C (50°F ~ 86°F) | 8% to 90% (non-condensing) | 5% to 95% (non-condensing) | Y |  | 2 | N | System on Chip | 1 | RJ45 Dedicated IPMI LAN port |  | 1 PCI-E 4.0 x16 SIOM LAN Networking Slot 1 Realtek RTL8211F PHY (dedicated IPMI) |  | SATA3 | [15 empty] | 4 | S
175 | 250 | supermicro | 1029P-WT + X11DDW-L |  | SuperServer-1029P-WT | SYS-1029P-WT | MBD-X11DDW-L | 1U |  |  |  | 40x40x56 mm | Black | N |  |  |  | BPN-SAS3-113A-N2 | SAS/SATA | N | N | 0 |  | PWS-605P-1H |  | 600W High-Efficiency Power Supply w/PMBus 1.2, I2C, PFC, and Digital Switching | 43 | 437 | 597 | 20.9 | 46 | PCI-E 3.0 x32 Left Riser Slot,,1 PCI-E 3.0 x16 Right Riser Slot,,1 PCI-E 3.0 x16 for Add-On-Module (AOM),M.2 Interface: PCI-E 3.0 |  | Aspeed AST2500 BMC | Y | 3TB | 12 | 2933/2666/2400/2133MHz ECC DDR4 RDIMM, LRDIMM |  | 2933 | Y |  | -40°C to 60°C (-40°F to 140°F) | 10°C ~ 35°C (50°F ~ 95°F) | 8% to 90% (non-condensing) | 5% to 95% (non-condensing) | Y | Y | 6 | N | Intel® C621 | 2 | RJ45 Gigabit Ethernet LAN ports |  | Dual LAN with GbE from C621 |  | SATA3 | 2 | Dual Socket LGA-3647 (Socket P) supported, CPU TDP support Up to 205W TDP, 2 UPI up to 10.4 GT/s | [13 empty] | 4 | SUPERMICRO
176 | 251 | supermicro | 6029P-WTR + X11DDW-L |  | SuperServer-6029P-WTR | SYS-6029P-WTR | MBD-X11DDW-L | 2U |  |  |  | 80x80x38 mm | Black | N |  |  |  | BPN-SAS3-825TQ | SAS/SATA | N | N | 0 |  | PWS-1K03A-1R |  | 1000W Redundant Power Supplies with PMBus | 89 | 437 | 648 | 28.1 | 62 | PCI-E 3.0 x32 Left Riser Slot,,1 PCI-E 3.0 x16 Right Riser Slot,,1 PCI-E 3.0 x16 for Add-On-Module (AOM),M.2 Interface: PCI-E 3.0 |  | Aspeed AST2500 BMC | Y | 3TB | 12 | 2933/2666/2400/2133MHz ECC DDR4 RDIMM, LRDIMM |  | 2933 | Y |  | -40°C to 60°C (-40°F to 140°F) | 10°C ~ 35°C (50°F ~ 95°F) | 8% to 90% (non-condensing) | 5% to 95% (non-condensing) | Y | Y | 6 | N | Intel® C621 | 2 | RJ45 Gigabit Ethernet LAN ports |  | Dual LAN with GbE from C621 |  | SATA3 | 2 | Dual Socket LGA-3647 (Socket P) supported, CPU TDP support Up to 205W TDP, 2 UPI up to 10.4 GT/s | [13 empty] | 3 | SUPERMICRO
177 | 252 | supermicro | 1029P-MT + X11DPL-i |  | SuperServer-1029P-MT | SYS-1029P-MT | MBD-X11DPL-i | 1U |  |  |  | 40x40x28 mm | Black |  | N |  |  | BPN-SAS3-113A-N2 |  | N |  |  |  | PWS-605P-1H |  | 600W High-Efficiency Power Supply w/PMBus 1.2, I2C, PFC, and Digital Switching | 43 | 437 | 508 |  |  | PCI-E 3.0 x16,,3 PCI-E 3.0 x8,,1 PCI-E 3.0 x4 (in x8 slot),M.2 Interface: 1 SATA/PCI-E 3.0 |  | Aspeed AST2500 BMC | Y | 2TB | 8 | 2933/2666/2400/2133MHz ECC DDR4 RDIMM, LRDIMM |  | 2933 | Y |  | -40°C to 60°C (-40°F to 140°F) | 10°C ~ 35°C (50°F ~ 95°F) | 8% to 90% (non-condensing) | 5% to 95% (non-condensing) | Y |  | 3 | N | Intel® C621 | 2 | RJ45 Gigabit Ethernet LAN ports | 1 | Dual LAN with 1GbE with Intel® X722 + Marvell 88E1512 |  | SATA3 | 2 | Dual Socket LGA-3647 (Socket P) supported, CPU TDP support Up to 140W TDP, 2 UPI up to 10.4 GT/s | [13 empty] | 4 | SUPERMICRO
178 | 253 | supermicro | 1029P-MTR + X11DPL-i |  | SuperServer-1029P-MTR | SYS-1029P-MTR | MBD-X11DPL-i | 1U | Y | Y |  | 40x40x28 mm | Black |  | N |  |  | BPN-SAS3-113A-N2 |  | N |  |  |  | PWS-804P-1R | PDB-PT813M-2424 | 800W Redundant Power Supplies with PMBus | 43 | 437 | 508 |  |  | 1 PCI-E 3.0 x8 (FHHL) |  | Aspeed AST2500 BMC | Y | 2TB | 8 | 2933/2666/2400/2133MHz ECC DDR4 RDIMM, LRDIMM |  | 2933 | Y |  | -40°C to 60°C (-40°F to 140°F) | 10°C ~ 35°C (50°F ~ 95°F) | 8% to 90% (non-condensing) | 5% to 95% (non-condensing) | Y |  | 3 | N | Intel® C621 | 2 | RJ45 Gigabit Ethernet LAN ports | 1 | Dual LAN with 1GbE with Intel® X722 + Marvell 88E1512 |  | SATA3 | 2 | Dual Socket LGA-3647 (Socket P) supported, CPU TDP support Up to 140W TDP, 2 UPI up to 10.4 GT/s | [13 empty] | 4 | SUPERMICRO
179 | 254 | supermicro | 6019U-TN4RT + X11DPU |  | SuperServer-6019U-TN4RT | SYS-6019U-TN4RT | MBD-X11DPU | 1U |  |  |  |  | Black |  |  |  |  | BPN-SAS3-815TQ-N4 |  | N |  |  |  | PWS-751P-1R |  | System Cooling | 43 | 437 | 754 |  |  | PCI-E 3.0 x32 Left Riser Slot,1 PCI-E 3.0 x8 Right Riser Slot,1 PCI-E 3.0 x40 Ultra Riser Slot,4 PCI-E 3.0 NVMe x4 Internal |  | Aspeed AST2500 BMC | Y | 6TB | 24 | 2933/2666/2400/2133MHz ECC DDR4 RDIMM, LRDIMM |  | 2933 | Y |  | -40°C to 70°C (-40°F to 158°F) | 10°C ~ 35°C (50°F ~ 95°F) | 8% to 90% (non-condensing) | 5% to 95% (non-condensing) | Y |  | 5 | N | Intel® C621 |  |  |  | Networking options provided via Ultra Riser |  | SATA3 | 2 | 2nd Gen Intel® Xeon® Scalable Processors and Intel® Xeon® Scalable Processors, , Dual Socket LGA-3647 (Socket P) supported, CPU TDP support Up to 205W TDP, 2 UPI up to 10.4 GT/s | [13 empty] | 8 | SUPERMICRO
180 | 255 | supermicro | 6019U-TN4R4T + X11DPU |  | SuperServer-6019U-TN4R4T | SYS-6019U-TN4R4T | MBD-X11DPU | 1U |  |  |  |  | Black |  |  |  |  | BPN-SAS3-815TQ-N4 |  | N |  |  |  | PWS-751P-1R |  | System Cooling | 43 | 437 | 754 |  |  | PCI-E 3.0 x32 Left Riser Slot,1 PCI-E 3.0 x8 Right Riser Slot,1 PCI-E 3.0 x40 Ultra Riser Slot,4 PCI-E 3.0 NVMe x4 Internal |  | Aspeed AST2500 BMC | Y | 6TB | 24 | 2933/2666/2400/2133MHz ECC DDR4 RDIMM, LRDIMM |  | 2933 | Y |  | -40°C to 70°C (-40°F to 158°F) | 10°C ~ 35°C (50°F ~ 95°F) | 8% to 90% (non-condensing) | 5% to 95% (non-condensing) | Y |  | 5 | N | Intel® C621 |  |  |  | Networking options provided via Ultra Riser |  | SATA3 | 2 | 2nd Gen Intel® Xeon® Scalable Processors and Intel® Xeon® Scalable Processors, , Dual Socket LGA-3647 (Socket P) supported, CPU TDP support Up to 205W TDP, 2 UPI up to 10.4 GT/s | [13 empty] | 8 | SUPERMICRO
181 | 256 | supermicro | 6019U-TR4 + X11DPU |  | SuperServer-6019U-TR4 | SYS-6019U-TR4 | MBD-X11DPU | 1U |  |  |  |  | Black |  |  |  |  | BPN-SAS3-815TQ |  | N |  |  |  | PWS-751P-1R |  | System Cooling | 43 | 437 | 754 |  |  | PCI-E 3.0 x32 Left Riser Slot,1 PCI-E 3.0 x8 Right Riser Slot,1 PCI-E 3.0 x40 Ultra Riser Slot,4 PCI-E 3.0 NVMe x4 Internal |  | Aspeed AST2500 BMC | Y | 6TB | 24 | 2933/2666/2400/2133MHz ECC DDR4 RDIMM, LRDIMM |  | 2933 | Y |  | -40°C to 70°C (-40°F to 158°F) | 10°C ~ 35°C (50°F ~ 95°F) | 8% to 90% (non-condensing) | 5% to 95% (non-condensing) | Y |  | 5 | N | Intel® C621 |  |  |  | Networking options provided via Ultra Riser |  | SATA3 | 2 | 2nd Gen Intel® Xeon® Scalable Processors and Intel® Xeon® Scalable Processors, , Dual Socket LGA-3647 (Socket P) supported, CPU TDP support Up to 205W TDP, 2 UPI up to 10.4 GT/s | [13 empty] | 8 | SUPERMICRO
182 | 257 | supermicro | 6019U-TR4T + X11DPU |  | SuperServer-6019U-TR4T | SYS-6019U-TR4T | MBD-X11DPU | 1U |  |  |  |  | Black |  |  |  |  | BPN-SAS3-815TQ |  | N |  |  |  | PWS-751P-1R |  | System Cooling | 43 | 437 | 754 |  |  | PCI-E 3.0 x32 Left Riser Slot,1 PCI-E 3.0 x8 Right Riser Slot,1 PCI-E 3.0 x40 Ultra Riser Slot,4 PCI-E 3.0 NVMe x4 Internal |  | Aspeed AST2500 BMC | Y | 6TB | 24 | 2933/2666/2400/2133MHz ECC DDR4 RDIMM, LRDIMM |  | 2933 | Y |  | -40°C to 70°C (-40°F to 158°F) | 10°C ~ 35°C (50°F ~ 95°F) | 8% to 90% (non-condensing) | 5% to 95% (non-condensing) | Y |  | 5 | N | Intel® C621 |  |  |  | Networking options provided via Ultra Riser |  | SATA3 | 2 | 2nd Gen Intel® Xeon® Scalable Processors and Intel® Xeon® Scalable Processors, , Dual Socket LGA-3647 (Socket P) supported, CPU TDP support Up to 205W TDP, 2 UPI up to 10.4 GT/s | [13 empty] | 8 | SUPERMICRO
183 | 258 | supermicro | 6019U-TRT + X11DPU |  | SuperServer-6019U-TRT | SYS-6019U-TRT | MBD-X11DPU | 1U |  |  |  |  | Black |  |  |  |  | BPN-SAS3-815TQ |  | N |  |  |  | PWS-751P-1R |  | System Cooling | 43 | 437 | 754 |  |  | PCI-E 3.0 x32 Left Riser Slot,1 PCI-E 3.0 x8 Right Riser Slot,1 PCI-E 3.0 x40 Ultra Riser Slot,4 PCI-E 3.0 NVMe x4 Internal |  | Aspeed AST2500 BMC | Y | 6TB | 24 | 2933/2666/2400/2133MHz ECC DDR4 RDIMM, LRDIMM |  | 2933 | Y |  | -40°C to 70°C (-40°F to 158°F) | 10°C ~ 35°C (50°F ~ 95°F) | 8% to 90% (non-condensing) | 5% to 95% (non-condensing) | Y |  | 5 | N | Intel® C621 |  |  |  | Networking options provided via Ultra Riser |  | SATA3 | 2 | 2nd Gen Intel® Xeon® Scalable Processors and Intel® Xeon® Scalable Processors, , Dual Socket LGA-3647 (Socket P) supported, CPU TDP support Up to 205W TDP, 2 UPI up to 10.4 GT/s | [13 empty] | 8 | SUPERMICRO
184 | 259 | supermicro | 6019U-TRTP + X11DPU |  | SuperServer-6019U-TRTP | SYS-6019U-TRTP | MBD-X11DPU | 1U |  |  |  |  | Black |  |  |  |  | BPN-SAS3-815TQ |  | N |  |  |  | PWS-751P-1R |  | System Cooling | 43 | 437 | 754 |  |  | PCI-E 3.0 x32 Left Riser Slot,1 PCI-E 3.0 x8 Right Riser Slot,1 PCI-E 3.0 x40 Ultra Riser Slot,4 PCI-E 3.0 NVMe x4 Internal |  | Aspeed AST2500 BMC | Y | 6TB | 24 | 2933/2666/2400/2133MHz ECC DDR4 RDIMM, LRDIMM |  | 2933 | Y |  | -40°C to 70°C (-40°F to 158°F) | 10°C ~ 35°C (50°F ~ 95°F) | 8% to 90% (non-condensing) | 5% to 95% (non-condensing) | Y |  | 5 | N | Intel® C621 |  |  |  | Networking options provided via Ultra Riser |  | SATA3 | 2 | 2nd Gen Intel® Xeon® Scalable Processors and Intel® Xeon® Scalable Processors, , Dual Socket LGA-3647 (Socket P) supported, CPU TDP support Up to 205W TDP, 2 UPI up to 10.4 GT/s | [13 empty] | 8 | SUPERMICRO
185 | 260 | supermicro | 5029P-WTR + X11SPW-TF |  | SuperServer-5029P-WTR | SYS-5029P-WTR | MBD-X11SPW-TF | 2U | Y | Y |  | 80x80x38 mm | Black |  | N |  |  | BPN-SAS3-825TQ |  | N |  |  |  | PWS-501P-1R |  | 500W high-efficiency redundant power supplies with PMBus | 89 | 437 | 647 |  |  | 4 PCI-E 3.0 x8 (FHFL) slots,, 1 PCI-E 3.0 x8 (LP) |  | Aspeed AST2500 BMC | Y |  | 6 | 2933/2666/2400/2133MHz ECC DDR4 RDIMM, LRDIMM |  | 2933 | Y |  | -40°C to 70°C (-40°F to 158°F) | 10°C ~ 35°C (50°F ~ 95°F) | 8% to 90% (non-condensing) | 5% to 95% (non-condensing) | Y |  | 5 | N | Intel® C622 | 2 | RJ45 10GBase-T ports |  | Dual LAN with 10GBase-T with Intel® X722 + X557 |  | SATA3 |  | 2nd Gen Intel® Xeon® Scalable Processors and Intel® Xeon® Scalable Processors, , Single Socket LGA-3647 (Socket P) supported, CPU TDP support Up to 205W TDP | [13 empty] | 3 | SUPERMICRO
186 | 261 | supermicro | 6028R-TR + X10DRi |  | SuperServer-6028R-TR | SYS-6028R-TR | MBD-X10DRi | 2U | Y | Y |  |  | Black | N | N |  |  | BPN-SAS-825TQ | SAS/SATA | N | N | 0 |  | PWS-741P-1R |  | 740W (1+1) Redundant high-efficiency power supply with PMBus | 89 | 437 | 647 |  |  | 3 PCI-E 3.0 x16, 3 PCI-E 3.0 x8 |  | Aspeed AST2400 BMC | Y | 1TB | 16 | 2400/2133/1866/1600MHz ECC DDR4 SDRAM 72-bit |  | 2400 | Y |  | -40°C to 70°C (-40°F to 158°F) | 10°C to 35°C (50°F to 95°F) | 8% to 90% (non-condensing) | 5% to 95% (non-condensing) | Y |  | 5 | N | Intel® C612 | 2 | RJ45 Gigabit Ethernet LAN ports 1 RJ45 Dedicated IPMI LAN port |  | Dual LAN with Intel® i350 Gigabit Ethernet Controller Single LAN with Virtual Machine Device Queues reduce I/O overhead Single LAN with Supports 10Base-T, 100BASE-TX, and 1000BASE-T, RJ45 output |  | SATA3 | [15 empty] | 0 | SUPERMICRO
187 | 262 | supermicro | 6029P-TR + X11DPi-N |  | SuperServer-6029P-TR | SYS-6029P-TR | MBD-X11DPi-N | 2U |  |  |  | 80x80x38 mm | Black | N | N |  |  | BPN-SAS3-825TQ | SAS/SATA | N | N | 0 |  | PWS-1K03A-1R |  | 1000W Redundant Power Supplies with PMBus | 89 | 437 | 647 |  |  | PCI-E 3.0 x16,,2 PCI-E 3.0 x8,,2 PCI-E 3.0 NVMe x4 Internal Port(s),M.2 Interface: PCI-E 3.0 |  | ASPEED AST2500 BMC | Y | 4TB | 16 | 2933/2666/2400/2133MHz ECC DDR4 RDIMM, LRDIMM |  | 2933 | Y |  | -40°C to 60°C (-40°F to 140°F) | 10°C ~ 35°C (50°F ~ 95°F) | 8% to 90% (non-condensing) | 5% to 95% (non-condensing) | Y | Y | 5 | N | Intel® C621 | 2 | RJ45 Gigabit Ethernet LAN ports | 1 | Dual LAN with 1GbE LAN with Intel® X722 |  | SATA3 | 2 | Dual Socket LGA-3647 (Socket P) supported, CPU TDP support Up to 205W TDP, 2 UPI up to 10.4 GT/s | [13 empty] | 3 | SUPERMICRO
188 | 263 | supermicro | 2029U-TR4 + X11DPU |  | SuperServer-2029U-TR4 | SYS-2029U-TR4 | MBD-X11DPU | 2U |  |  |  | 80 x 80 x 38 mm | Black | N |  |  |  | BPN-SAS3-216A-N4 | SAS/SATA | N | N | 0 |  | PWS-1K02A-1R |  | 1000W Redundant Power Supplies with PMBus | 89 | 437 | 3 |  |  | PCI-E 3.0 x32 Left Riser Slot,1 PCI-E 3.0 x8 Right Riser Slot,1 PCI-E 3.0 x40 Ultra Riser Slot,4 PCI-E 3.0 NVMe x4 Internal |  | Aspeed AST2500 BMC | Y | 6TB | 24 | 2933/2666/2400/2133MHz ECC DDR4 RDIMM, LRDIMM |  | 2933 | Y |  | -40°C to 70°C (-40°F to 158°F) | 10°C ~ 35°C (50°F ~ 95°F) | 8% to 90% (non-condensing) | 5% to 95% (non-condensing) | Y |  | 5 | N | Intel® C621 |  |  |  | Networking options provided via Ultra Riser |  | SATA3 | 2 | 2nd Gen Intel® Xeon® Scalable Processors and Intel® Xeon® Scalable Processors, , Dual Socket LGA-3647 (Socket P) supported, CPU TDP support Up to 205W TDP, 2 UPI up to 10.4 GT/s | [13 empty] | 4 | SUPERMICRO
189 | 264 | supermicro | 2029U-TR4T + X11DPU |  | SuperServer-2029U-TR4T | SYS-2029U-TR4T | MBD-X11DPU | 2U |  |  |  | 80 x 80 x 38 mm | Black | N |  |  |  | BPN-SAS3-216A-N4 | SAS/SATA | N | N | 0 |  | PWS-1K02A-1R |  | 1000W Redundant Power Supplies with PMBus | 89 | 437 | 3 |  |  | PCI-E 3.0 x32 Left Riser Slot,1 PCI-E 3.0 x8 Right Riser Slot,1 PCI-E 3.0 x40 Ultra Riser Slot,4 PCI-E 3.0 NVMe x4 Internal |  | Aspeed AST2500 BMC | Y | 6TB | 24 | 2933/2666/2400/2133MHz ECC DDR4 RDIMM, LRDIMM |  | 2933 | Y |  | -40°C to 70°C (-40°F to 158°F) | 10°C ~ 35°C (50°F ~ 95°F) | 8% to 90% (non-condensing) | 5% to 95% (non-condensing) | Y |  | 5 | N | Intel® C621 |  |  |  | Networking options provided via Ultra Riser |  | SATA3 | 2 | 2nd Gen Intel® Xeon® Scalable Processors and Intel® Xeon® Scalable Processors, , Dual Socket LGA-3647 (Socket P) supported, CPU TDP support Up to 205W TDP, 2 UPI up to 10.4 GT/s | [13 empty] | 4 | SUPERMICRO
190 | 265 | supermicro | 2029U-TRT + X11DPU |  | SuperServer-2029U-TRT | SYS-2029U-TRT | MBD-X11DPU | 2U |  |  |  | 80 x 80 x 38 mm | Black | N |  |  |  | BPN-SAS3-216A-N4 | SAS/SATA | N | N | 0 |  | PWS-1K02A-1R |  | 1000W Redundant Power Supplies with PMBus | 89 | 437 | 3 |  |  | PCI-E 3.0 x32 Left Riser Slot,1 PCI-E 3.0 x8 Right Riser Slot,1 PCI-E 3.0 x40 Ultra Riser Slot,4 PCI-E 3.0 NVMe x4 Internal |  | Aspeed AST2500 BMC | Y | 6TB | 24 | 2933/2666/2400/2133MHz ECC DDR4 RDIMM, LRDIMM |  | 2933 | Y |  | -40°C to 70°C (-40°F to 158°F) | 10°C ~ 35°C (50°F ~ 95°F) | 8% to 90% (non-condensing) | 5% to 95% (non-condensing) | Y |  | 5 | N | Intel® C621 |  |  |  | Networking options provided via Ultra Riser |  | SATA3 | 2 | 2nd Gen Intel® Xeon® Scalable Processors and Intel® Xeon® Scalable Processors, , Dual Socket LGA-3647 (Socket P) supported, CPU TDP support Up to 205W TDP, 2 UPI up to 10.4 GT/s | [13 empty] | 4 | SUPERMICRO
191 | 266 | supermicro | 2029U-TRTP + X11DPU |  | SuperServer-2029U-TRTP | SYS-2029U-TRTP | MBD-X11DPU | 2U |  |  |  | 80 x 80 x 38 mm | Black | N |  |  |  | BPN-SAS3-216A-N4 | SAS/SATA | N | N | 0 |  | PWS-1K02A-1R |  | 1000W Redundant Power Supplies with PMBus | 89 | 437 | 3 |  |  | PCI-E 3.0 x32 Left Riser Slot,1 PCI-E 3.0 x8 Right Riser Slot,1 PCI-E 3.0 x40 Ultra Riser Slot,4 PCI-E 3.0 NVMe x4 Internal |  | Aspeed AST2500 BMC | Y | 6TB | 24 | 2933/2666/2400/2133MHz ECC DDR4 RDIMM, LRDIMM |  | 2933 | Y |  | -40°C to 70°C (-40°F to 158°F) | 10°C ~ 35°C (50°F ~ 95°F) | 8% to 90% (non-condensing) | 5% to 95% (non-condensing) | Y |  | 5 | N | Intel® C621 |  |  |  | Networking options provided via Ultra Riser |  | SATA3 | 2 | 2nd Gen Intel® Xeon® Scalable Processors and Intel® Xeon® Scalable Processors, , Dual Socket LGA-3647 (Socket P) supported, CPU TDP support Up to 205W TDP, 2 UPI up to 10.4 GT/s | [13 empty] | 4 | SUPERMICRO
192 | 267 | supermicro | 2029U-TN24R4T + X11DPU |  | SuperServer-2029U-TN24R4T | SYS-2029U-TN24R4T | MBD-X11DPU | 2U |  |  |  | 80x80x38 mm | Black |  |  |  |  | BPN-NVME3-216EB |  | N |  |  |  | PWS-1K62A-1R |  | 1600W Redundant Power Supplies with PMBus | 89 | 437 | 3 |  |  | PCI-E 3.0 x32 Left Riser Slot,1 PCI-E 3.0 x8 Right Riser Slot,1 PCI-E 3.0 x40 Ultra Riser Slot,4 PCI-E 3.0 NVMe x4 Internal |  | Aspeed AST2500 BMC | Y | 6TB | 24 | 2933/2666/2400/2133MHz ECC DDR4 RDIMM, LRDIMM |  | 2933 | Y |  | -40°C to 70°C (-40°F to 158°F) | 10°C ~ 35°C (50°F ~ 95°F) | 8% to 90% (non-condensing) | 5% to 95% (non-condensing) | Y |  | 5 | N | Intel® C621 |  |  |  | Networking options provided via Ultra Riser |  | SATA3 | 2 | 2nd Gen Intel® Xeon® Scalable Processors and Intel® Xeon® Scalable Processors, , Dual Socket LGA-3647 (Socket P) supported, CPU TDP support Up to 205W TDP, 2 UPI up to 10.4 GT/s | [13 empty] | 4 | SUPERMICRO
193 | 268 | supermicro | 2029U-E1CR4 + X11DPU |  | SuperServer-2029U-E1CR4 | SYS-2029U-E1CR4 | MBD-X11DPU | 2U |  |  |  | 80 x 80 x 38 mm | Black |  |  |  |  | BPN-SAS3-216EL1-N4 |  | N |  |  |  | PWS-1K02A-1R |  | 1000W Redundant Power Supplies with PMBus | 89 | 437 | 3 |  |  | PCI-E 3.0 x32 Left Riser Slot,1 PCI-E 3.0 x8 Right Riser Slot,1 PCI-E 3.0 x40 Ultra Riser Slot,4 PCI-E 3.0 NVMe x4 Internal |  | Aspeed AST2500 BMC | Y | 6TB | 24 | 2933/2666/2400/2133MHz ECC DDR4 RDIMM, LRDIMM |  | 2933 | Y |  | -40°C to 70°C (-40°F to 158°F) | 10°C ~ 35°C (50°F ~ 95°F) | 8% to 90% (non-condensing) | 5% to 95% (non-condensing) | Y |  | 5 | N | Intel® C621 |  |  |  | Networking options provided via Ultra Riser |  | SATA3 | 2 | 2nd Gen Intel® Xeon® Scalable Processors and Intel® Xeon® Scalable Processors, , Dual Socket LGA-3647 (Socket P) supported, CPU TDP support Up to 205W TDP, 2 UPI up to 10.4 GT/s | [13 empty] | 4 | SUPERMICRO
194 | 269 | supermicro | 2029U-E1CR4T + X11DPU |  | SuperServer-2029U-E1CR4T | SYS-2029U-E1CR4T | MBD-X11DPU | 2U |  |  |  | 80 x 80 x 38 mm | Black |  |  |  |  | BPN-SAS3-216EL1-N4 |  | N |  |  |  | PWS-1K02A-1R |  | 1000W Redundant Power Supplies with PMBus | 89 | 437 | 3 |  |  | PCI-E 3.0 x32 Left Riser Slot,1 PCI-E 3.0 x8 Right Riser Slot,1 PCI-E 3.0 x40 Ultra Riser Slot,4 PCI-E 3.0 NVMe x4 Internal |  | Aspeed AST2500 BMC | Y | 6TB | 24 | 2933/2666/2400/2133MHz ECC DDR4 RDIMM, LRDIMM |  | 2933 | Y |  | -40°C to 70°C (-40°F to 158°F) | 10°C ~ 35°C (50°F ~ 95°F) | 8% to 90% (non-condensing) | 5% to 95% (non-condensing) | Y |  | 5 | N | Intel® C621 |  |  |  | Networking options provided via Ultra Riser |  | SATA3 | 2 | 2nd Gen Intel® Xeon® Scalable Processors and Intel® Xeon® Scalable Processors, , Dual Socket LGA-3647 (Socket P) supported, CPU TDP support Up to 205W TDP, 2 UPI up to 10.4 GT/s | [13 empty] | 4 | SUPERMICRO
195 | 270 | supermicro | 2029U-E1CRT + X11DPU |  | SuperServer-2029U-E1CRT | SYS-2029U-E1CRT | MBD-X11DPU | 2U |  |  |  | 80 x 80 x 38 mm | Black |  |  |  |  | BPN-SAS3-216EL1-N4 |  | N |  |  |  | PWS-1K02A-1R |  | 1000W Redundant Power Supplies with PMBus | 89 | 437 | 3 |  |  | PCI-E 3.0 x32 Left Riser Slot,1 PCI-E 3.0 x8 Right Riser Slot,1 PCI-E 3.0 x40 Ultra Riser Slot,4 PCI-E 3.0 NVMe x4 Internal |  | Aspeed AST2500 BMC | Y | 6TB | 24 | 2933/2666/2400/2133MHz ECC DDR4 RDIMM, LRDIMM |  | 2933 | Y |  | -40°C to 70°C (-40°F to 158°F) | 10°C ~ 35°C (50°F ~ 95°F) | 8% to 90% (non-condensing) | 5% to 95% (non-condensing) | Y |  | 5 | N | Intel® C621 |  |  |  | Networking options provided via Ultra Riser |  | SATA3 | 2 | 2nd Gen Intel® Xeon® Scalable Processors and Intel® Xeon® Scalable Processors, , Dual Socket LGA-3647 (Socket P) supported, CPU TDP support Up to 205W TDP, 2 UPI up to 10.4 GT/s | [13 empty] | 4 | SUPERMICRO
196 | 271 | supermicro | 2029U-E1CRTP + X11DPU |  | SuperServer-2029U-E1CRTP | SYS-2029U-E1CRTP | MBD-X11DPU | 2U |  |  |  | 80 x 80 x 38 mm | Black |  |  |  |  | BPN-SAS3-216EL1-N4 |  | N |  |  |  | PWS-1K02A-1R |  | 1000W Redundant Power Supplies with PMBus | 89 | 437 | 3 |  |  | PCI-E 3.0 x32 Left Riser Slot,1 PCI-E 3.0 x8 Right Riser Slot,1 PCI-E 3.0 x40 Ultra Riser Slot,4 PCI-E 3.0 NVMe x4 Internal |  | Aspeed AST2500 BMC | Y | 6TB | 24 | 2933/2666/2400/2133MHz ECC DDR4 RDIMM, LRDIMM |  | 2933 | Y |  | -40°C to 70°C (-40°F to 158°F) | 10°C ~ 35°C (50°F ~ 95°F) | 8% to 90% (non-condensing) | 5% to 95% (non-condensing) | Y |  | 5 | N | Intel® C621 |  |  |  | Networking options provided via Ultra Riser |  | SATA3 | 2 | 2nd Gen Intel® Xeon® Scalable Processors and Intel® Xeon® Scalable Processors, , Dual Socket LGA-3647 (Socket P) supported, CPU TDP support Up to 205W TDP, 2 UPI up to 10.4 GT/s | [13 empty] | 4 | SUPERMICRO
197 | 271 | supermicro | 2029U-E1CRTP + X11DPU |  | SuperServer-2029U-E1CRTP | SYS-2029U-E1CRTP | MBD-X11DPU | 2U |  |  |  | 80 x 80 x 38 mm | Black |  |  |  |  | BPN-SAS3-216EL1-N4 |  | N |  |  |  | PWS-1K02A-1R |  | 1000W Redundant Power Supplies with PMBus | 89 | 437 | 3 |  |  | PCI-E 3.0 x32 Left Riser Slot,1 PCI-E 3.0 x8 Right Riser Slot,1 PCI-E 3.0 x40 Ultra Riser Slot,4 PCI-E 3.0 NVMe x4 Internal |  | Aspeed AST2500 BMC | Y | 6TB | 24 | 2933/2666/2400/2133MHz ECC DDR4 RDIMM, LRDIMM |  | 2933 | Y |  | -40°C to 70°C (-40°F to 158°F) | 10°C ~ 35°C (50°F ~ 95°F) | 8% to 90% (non-condensing) | 5% to 95% (non-condensing) | Y |  | 5 | N | Intel® C621 |  |  |  | Networking options provided via Ultra Riser |  | SATA3 | 2 | 2nd Gen Intel® Xeon® Scalable Processors and Intel® Xeon® Scalable Processors, , Dual Socket LGA-3647 (Socket P) supported, CPU TDP support Up to 205W TDP, 2 UPI up to 10.4 GT/s | [13 empty] | 4 | SUPERMICRO
198 | 271 | supermicro | 2029U-E1CRTP + X11DPU |  | SuperServer-2029U-E1CRTP | SYS-2029U-E1CRTP | MBD-X11DPU | 2U |  |  |  | 80 x 80 x 38 mm | Black |  |  |  |  | BPN-SAS3-216EL1-N4 |  | N |  |  |  | PWS-1K02A-1R |  | 1000W Redundant Power Supplies with PMBus | 89 | 437 | 3 |  |  | PCI-E 3.0 x32 Left Riser Slot,1 PCI-E 3.0 x8 Right Riser Slot,1 PCI-E 3.0 x40 Ultra Riser Slot,4 PCI-E 3.0 NVMe x4 Internal |  | Aspeed AST2500 BMC | Y | 6TB | 24 | 2933/2666/2400/2133MHz ECC DDR4 RDIMM, LRDIMM |  | 2933 | Y |  | -40°C to 70°C (-40°F to 158°F) | 10°C ~ 35°C (50°F ~ 95°F) | 8% to 90% (non-condensing) | 5% to 95% (non-condensing) | Y |  | 5 | N | Intel® C621 |  |  |  | Networking options provided via Ultra Riser |  | SATA3 | 2 | 2nd Gen Intel® Xeon® Scalable Processors and Intel® Xeon® Scalable Processors, , Dual Socket LGA-3647 (Socket P) supported, CPU TDP support Up to 205W TDP, 2 UPI up to 10.4 GT/s | [13 empty] | 4 | SUPERMICRO
199 | 274 | supermicro | 6029U-TR4 + X11DPU |  | SuperServer-6029U-TR4 | SYS-6029U-TR4 | MBD-X11DPU | 2U |  |  |  | 80 x 80 x 38 mm | Black | N |  |  |  | BPN-SAS3-826A-N4 | SAS/SATA | N | N | 0 |  | PWS-1K02A-1R |  | 1000W Redundant Power Supplies with PMBus | 89 | 437 | 723 |  |  | PCI-E 3.0 x32 Left Riser Slot,1 PCI-E 3.0 x8 Right Riser Slot,1 PCI-E 3.0 x40 Ultra Riser Slot,4 PCI-E 3.0 NVMe x4 Internal |  | Aspeed AST2500 BMC | Y | 6TB | 24 | 2933/2666/2400/2133MHz ECC DDR4 RDIMM, LRDIMM |  | 2933 | Y |  | -40°C to 70°C (-40°F to 158°F) | 10°C ~ 35°C (50°F ~ 95°F) | 8% to 90% (non-condensing) | 5% to 95% (non-condensing) | Y |  | 5 | N | Intel® C621 |  |  |  | Networking options provided via Ultra Riser |  | SATA3 | 2 | 2nd Gen Intel® Xeon® Scalable Processors and Intel® Xeon® Scalable Processors, , Dual Socket LGA-3647 (Socket P) supported, CPU TDP support Up to 205W TDP, 2 UPI up to 10.4 GT/s | [13 empty] | 4 | SUPERMICRO
200 | 275 | supermicro | 6029U-TR4T + X11DPU |  | SuperServer-6029U-TR4T | SYS-6029U-TR4T | MBD-X11DPU | 2U |  |  |  | 80 x 80 x 38 mm | Black | N |  |  |  | BPN-SAS3-826A-N4 | SAS/SATA | N | N | 0 |  | PWS-1K02A-1R |  | 1000W Redundant Power Supplies with PMBus | 89 | 437 | 723 |  |  | PCI-E 3.0 x32 Left Riser Slot,1 PCI-E 3.0 x8 Right Riser Slot,1 PCI-E 3.0 x40 Ultra Riser Slot,4 PCI-E 3.0 NVMe x4 Internal |  | Aspeed AST2500 BMC | Y | 6TB | 24 | 2933/2666/2400/2133MHz ECC DDR4 RDIMM, LRDIMM |  | 2933 | Y |  | -40°C to 70°C (-40°F to 158°F) | 10°C ~ 35°C (50°F ~ 95°F) | 8% to 90% (non-condensing) | 5% to 95% (non-condensing) | Y |  | 5 | N | Intel® C621 |  |  |  | Networking options provided via Ultra Riser |  | SATA3 | 2 | 2nd Gen Intel® Xeon® Scalable Processors and Intel® Xeon® Scalable Processors, , Dual Socket LGA-3647 (Socket P) supported, CPU TDP support Up to 205W TDP, 2 UPI up to 10.4 GT/s | [13 empty] | 4 | SUPERMICRO
201 | 276 | supermicro | 6029U-TRT + X11DPU |  | SuperServer-6029U-TRT | SYS-6029U-TRT | MBD-X11DPU | 2U |  |  |  | 80 x 80 x 38 mm | Black | N |  |  |  | BPN-SAS3-826A-N4 | SAS/SATA | N | N | 0 |  | PWS-1K02A-1R |  | 1000W Redundant Power Supplies with PMBus | 89 | 437 | 723 |  |  | PCI-E 3.0 x32 Left Riser Slot,1 PCI-E 3.0 x8 Right Riser Slot,1 PCI-E 3.0 x40 Ultra Riser Slot,4 PCI-E 3.0 NVMe x4 Internal |  | Aspeed AST2500 BMC | Y | 6TB | 24 | 2933/2666/2400/2133MHz ECC DDR4 RDIMM, LRDIMM |  | 2933 | Y |  | -40°C to 70°C (-40°F to 158°F) | 10°C ~ 35°C (50°F ~ 95°F) | 8% to 90% (non-condensing) | 5% to 95% (non-condensing) | Y |  | 5 | N | Intel® C621 |  |  |  | Networking options provided via Ultra Riser |  | SATA3 | 2 | 2nd Gen Intel® Xeon® Scalable Processors and Intel® Xeon® Scalable Processors, , Dual Socket LGA-3647 (Socket P) supported, CPU TDP support Up to 205W TDP, 2 UPI up to 10.4 GT/s | [13 empty] | 4 | SUPERMICRO
202 | 277 | supermicro | 6029U-TRTP + X11DPU |  | SuperServer-6029U-TRTP | SYS-6029U-TRTP | MBD-X11DPU | 2U |  |  |  | 80 x 80 x 38 mm | Black | N |  |  |  | BPN-SAS3-826A-N4 | SAS/SATA | N | N | 0 |  | PWS-1K02A-1R |  | 1000W Redundant Power Supplies with PMBus | 89 | 437 | 723 |  |  | PCI-E 3.0 x32 Left Riser Slot,1 PCI-E 3.0 x8 Right Riser Slot,1 PCI-E 3.0 x40 Ultra Riser Slot,4 PCI-E 3.0 NVMe x4 Internal |  | Aspeed AST2500 BMC | Y | 6TB | 24 | 2933/2666/2400/2133MHz ECC DDR4 RDIMM, LRDIMM |  | 2933 | Y |  | -40°C to 70°C (-40°F to 158°F) | 10°C ~ 35°C (50°F ~ 95°F) | 8% to 90% (non-condensing) | 5% to 95% (non-condensing) | Y |  | 5 | N | Intel® C621 |  |  |  | Networking options provided via Ultra Riser |  | SATA3 | 2 | 2nd Gen Intel® Xeon® Scalable Processors and Intel® Xeon® Scalable Processors, , Dual Socket LGA-3647 (Socket P) supported, CPU TDP support Up to 205W TDP, 2 UPI up to 10.4 GT/s | [13 empty] | 4 | SUPERMICRO
203 | 278 | supermicro | 6029U-E1CR4 + X11DPU |  | SuperServer-6029U-E1CR4 | SYS-6029U-E1CR4 | MBD-X11DPU | 2U |  |  |  | 80 x 80 x 38 mm | Black | N |  |  |  | BPN-SAS3-826EL1-N4 | SAS/SATA | N | N | 0 |  | PWS-1K02A-1R |  | 1000W Redundant Power Supplies with PMBus | 89 | 437 | 723 |  |  | PCI-E 3.0 x32 Left Riser Slot,1 PCI-E 3.0 x8 Right Riser Slot,1 PCI-E 3.0 x40 Ultra Riser Slot,4 PCI-E 3.0 NVMe x4 Internal |  | Aspeed AST2500 BMC | Y | 6TB | 24 | 2933/2666/2400/2133MHz ECC DDR4 RDIMM, LRDIMM |  | 2933 | Y |  | -40°C to 70°C (-40°F to 158°F) | 10°C ~ 35°C (50°F ~ 95°F) | 8% to 90% (non-condensing) | 5% to 95% (non-condensing) | Y |  | 5 | N | Intel® C621 |  |  |  | Networking options provided via Ultra Riser |  | SATA3 | 2 | 2nd Gen Intel® Xeon® Scalable Processors and Intel® Xeon® Scalable Processors, , Dual Socket LGA-3647 (Socket P) supported, CPU TDP support Up to 205W TDP, 2 UPI up to 10.4 GT/s | [13 empty] | 4 | SUPERMICRO
204 | 279 | supermicro | 6029U-E1CR4T + X11DPU |  | SuperServer-6029U-E1CR4T | SYS-6029U-E1CR4T | MBD-X11DPU | 2U |  |  |  | 80 x 80 x 38 mm | Black | N |  |  |  | BPN-SAS3-826EL1-N4 | SAS/SATA | N | N | 0 |  | PWS-1K02A-1R |  | 1000W Redundant Power Supplies with PMBus | 89 | 437 | 723 |  |  | PCI-E 3.0 x32 Left Riser Slot,1 PCI-E 3.0 x8 Right Riser Slot,1 PCI-E 3.0 x40 Ultra Riser Slot,4 PCI-E 3.0 NVMe x4 Internal |  | Aspeed AST2500 BMC | Y | 6TB | 24 | 2933/2666/2400/2133MHz ECC DDR4 RDIMM, LRDIMM |  | 2933 | Y |  | -40°C to 70°C (-40°F to 158°F) | 10°C ~ 35°C (50°F ~ 95°F) | 8% to 90% (non-condensing) | 5% to 95% (non-condensing) | Y |  | 5 | N | Intel® C621 |  |  |  | Networking options provided via Ultra Riser |  | SATA3 | 2 | 2nd Gen Intel® Xeon® Scalable Processors and Intel® Xeon® Scalable Processors, , Dual Socket LGA-3647 (Socket P) supported, CPU TDP support Up to 205W TDP, 2 UPI up to 10.4 GT/s | [13 empty] | 4 | SUPERMICRO
205 | 280 | supermicro | 6029U-E1CRT + X11DPU |  | SuperServer-6029U-E1CRT | SYS-6029U-E1CRT | MBD-X11DPU | 2U |  |  |  | 80 x 80 x 38 mm | Black | N |  |  |  | BPN-SAS3-826EL1-N4 | SAS/SATA | N | N | 0 |  | PWS-1K02A-1R |  | 1000W Redundant Power Supplies with PMBus | 89 | 437 | 723 |  |  | PCI-E 3.0 x32 Left Riser Slot,1 PCI-E 3.0 x8 Right Riser Slot,1 PCI-E 3.0 x40 Ultra Riser Slot,4 PCI-E 3.0 NVMe x4 Internal |  | Aspeed AST2500 BMC | Y | 6TB | 24 | 2933/2666/2400/2133MHz ECC DDR4 RDIMM, LRDIMM |  | 2933 | Y |  | -40°C to 70°C (-40°F to 158°F) | 10°C ~ 35°C (50°F ~ 95°F) | 8% to 90% (non-condensing) | 5% to 95% (non-condensing) | Y |  | 5 | N | Intel® C621 |  |  |  | Networking options provided via Ultra Riser |  | SATA3 | 2 | 2nd Gen Intel® Xeon® Scalable Processors and Intel® Xeon® Scalable Processors, , Dual Socket LGA-3647 (Socket P) supported, CPU TDP support Up to 205W TDP, 2 UPI up to 10.4 GT/s | [13 empty] | 4 | SUPERMICRO
206 | 281 | supermicro | 6029U-E1CRTP + X11DPU |  | SuperServer-6029U-E1CRTP | SYS-6029U-E1CRTP | MBD-X11DPU | 2U |  |  |  | 80 x 80 x 38 mm | Black | N |  |  |  | BPN-SAS3-826EL1-N4 | SAS/SATA | N | N | 0 |  | PWS-1K02A-1R |  | 1000W Redundant Power Supplies with PMBus | 89 | 437 | 723 |  |  | PCI-E 3.0 x32 Left Riser Slot,1 PCI-E 3.0 x8 Right Riser Slot,1 PCI-E 3.0 x40 Ultra Riser Slot,4 PCI-E 3.0 NVMe x4 Internal |  | Aspeed AST2500 BMC | Y | 6TB | 24 | 2933/2666/2400/2133MHz ECC DDR4 RDIMM, LRDIMM |  | 2933 | Y |  | -40°C to 70°C (-40°F to 158°F) | 10°C ~ 35°C (50°F ~ 95°F) | 8% to 90% (non-condensing) | 5% to 95% (non-condensing) | Y |  | 5 | N | Intel® C621 |  |  |  | Networking options provided via Ultra Riser |  | SATA3 | 2 | 2nd Gen Intel® Xeon® Scalable Processors and Intel® Xeon® Scalable Processors, , Dual Socket LGA-3647 (Socket P) supported, CPU TDP support Up to 205W TDP, 2 UPI up to 10.4 GT/s | [13 empty] | 4 | SUPERMICRO
207 | 282 | supermicro | 6029P-TRT + X11DPi-NT |  | SuperServer-6029P-TRT | SYS-6029P-TRT | MBD-X11DPi-NT | 2U |  |  |  | 80x80x38 mm | Black | N | N |  |  | BPN-SAS3-825TQ | SAS/SATA | N | N | 0 |  | PWS-1K03A-1R |  | 1000W Redundant Power Supplies with PMBus | 89 | 437 | 647 |  |  | PCI-E 3.0 x16,,2 PCI-E 3.0 x8,,2 PCI-E 3.0 NVMe x4 Internal Port(s),M.2 Interface: PCI-E 3.0 |  | ASPEED AST2500 BMC | Y | 4TB | 16 | 2933/2666/2400/2133MHz ECC DDR4 RDIMM, LRDIMM |  | 2933 | Y |  | -40°C to 60°C (-40°F to 140°F) | 10°C ~ 35°C (50°F ~ 95°F) | 8% to 90% (non-condensing) | 5% to 95% (non-condensing) | Y | Y | 5 | N | Intel® C622 |  |  |  | Dual LAN with 10GBase-T with Intel® X722 + X557 |  | SATA3 | 2 | Dual Socket LGA-3647 (Socket P) supported, CPU TDP support Up to 205W TDP, 2 UPI up to 10.4 GT/s | [13 empty] | 3 | SUPERMICRO
208 | 283 | supermicro | 2049U-TR4 + X11QPH+ |  | SuperServer-2049U-TR4 | SYS-2049U-TR4 | MBD-X11QPH+ | 2U |  |  |  | 80x80x38 mm | Black |  | N |  |  | BPN-SAS3-216A-N4 |  | N |  |  |  | PWS-1K62A-1R |  | 1600W Redundant Power Supplies with PMBus | 89 | 437 | 780 |  |  | PCI-E 3.0 x32 Left Riser. 1 PCI-E 3.0 x40 Ultra Riser. 1 PCI-E 3.0 x8 in x16 slot rear Middle Riser. 1 PCI-E 3.0 x32 for 2U (or x48+x8 for 4U) on front for NVMe card support. 1 PCI-E 3.0 (x32 for 2U or x48 for 4U) on front for NVMe card |  | Aspeed AST2500 BMC | Y | 12TB | 48 | 2933/2666/2400/2133MHz ECC DDR4 RDIMM, LRDIMM |  | 2933 | Y |  | -40°C to 60°C (-40°F to 140°F) | 10°C ~ 35°C (50°F ~ 95°F) | 8% to 90% (non-condensing) | 5% to 95% (non-condensing) | Y | Y | 3 | N | Intel® C621 |  |  |  | Networking options provided via Ultra Riser |  | SATA 4 and I-SATA 5 support SATA DOM 12 SATA3 |  | Quad Socket LGA-3647 (Socket P) supported, CPU TDP support Up to 205W TDP, 3 UPI up to 10.4 GT/s | [13 empty] | 4 | SUPERMICRO
209 | 284 | supermicro | F619P2-RTN + X11DPFR-SN |  | SuperServer-F619P2-RTN | SYS-F619P2-RTN | MBD-X11DPFR-SN | 4U |  |  |  |  | Black | N |  |  |  | BPN-ADP-X11DPFR | SAS/SATA | N | N | 0 |  | PWS-2K20A-1R |  | 2200W Redundant Power Supplies with PMBus | 177 | 448 | 737 |  |  | PCI-E 3.0 x16 Left Riser Slot,,1 PCI-E 3.0 x16 Right Riser Slot,,1 PCI-E 3.0 x16 connector for SMC add-on cards,1 PCI-E 3.0 x16 SIOM LAN Networking Slot,M.2 Interface: PCI-E 3.0 |  | Aspeed AST2500 BMC | Y | 3TB | 12 | 2933/2666/2400/2133MHz ECC DDR4 RDIMM, LRDIMM |  | 2933 | Y |  | -40°C to 60°C (-40°F to 140°F) | 10°C ~ 35°C (50°F ~ 95°F) | 8% to 90% (non-condensing) | 5% to 95% (non-condensing) | Y |  | 2 | N | Intel® C621 | 1 | RJ45 Dedicated IPMI LAN port |  | Single LAN with Networking options provided via SIOM module |  | SATA3 | 2 | Dual Socket LGA-3647 (Socket P) supported, CPU TDP support Up to 165W TDP, 2 UPI up to 10.4 GT/s | [13 empty] | 0 | SUPERMICRO
210 | 285 | supermicro | F619P2-FT + X11DPFF-SN |  | SuperServer-F619P2-FT | SYS-F619P2-FT | MBD-X11DPFF-SN | 4U |  |  |  |  | Black |  |  |  |  | BPN-ADP-X11DPFF |  | N |  |  |  | PWS-2K04A-1R |  | 2200W Redundant Power Supplies with PMBus | 177 | 448 | 737 |  |  | PCI-E 3.0 x16 Left Riser Slot,,1 PCI-E 3.0 x16 Right Riser Slot,M.2 Interface: 2 SATA/PCI-E 3.0 x4, RAID 0 & 1,NA,NA,U.2 Interface: 4 PCI-E 3.0 x4,,4 PCI-E 3.0 NVMe x4 Internal |  |  | Y | 3TB | 12 | 2933/2666/2400/2133MHz ECC DDR4 RDIMM, LRDIMM |  | 2933 | Y |  | -40°C to 60°C (-40°F to 140°F) | 10°C ~ 35°C (50°F ~ 95°F) | 8% to 90% (non-condensing) | 5% to 95% (non-condensing) | Y |  | 2 | N | Intel® C621 | 1 | RJ45 Dedicated IPMI LAN port |  | Single LAN with Networking options provided via SIOM module |  | SATA3 | 2 | Dual Socket LGA-3647 (Socket P) supported, CPU TDP support Up to 165W TDP, 2 UPI up to 10.4 GT/s | [13 empty] | 0 | SUPERMICRO
211 | 286 | supermicro | 2029BT-HTR + X11DPT-B |  | SuperServer-2029BT-HTR | SYS-2029BT-HTR | MBD-X11DPT-B | 2U |  |  |  | 80x80x38 mm | Black |  | N |  |  | BPN-ADP-6SATA3-1UB |  | N |  |  |  | PWS-2K22A-1R |  | 2200W Redundant Power Supplies with PMBus | 88 | 447 | 730 |  |  | PCI-E 3.0 x16 Left Riser Slot,,1 PCI-E 3.0 x16 Right Riser Slot,1 PCI-E 3.0 x24 Proprietary Slot (for Supermicro storage add-on card),,1 PCI-E 3.0 x16 SIOM LAN Networking Slot,,1 PCI-E 3.0 x8 Proprietary Slot (For M.2 add-on |  | Aspeed AST2500 BMC | Y | 6TB | 24 | 2933/2666/2400/2133MHz ECC DDR4 RDIMM, LRDIMM |  | 2933 | Y |  | -40°C to 60°C (-40°F to 140°F) | 10°C ~ 35°C (50°F ~ 95°F) | 8% to 90% (non-condensing) | 5% to 95% (non-condensing) | Y |  | 2 | N | Intel® C621 |  |  |  | Single LAN with Networking options provided via SIOM module |  | SATA3 | 2 | Dual Socket LGA-3647 (Socket P) supported, CPU TDP support Up to 205W TDP, 2 UPI up to 10.4 GT/s | [13 empty] | 4 | SUPERMICRO
212 | 287 | supermicro | 2029BT-HNC1R + X11DPT-B |  | SuperServer-2029BT-HNC1R | SYS-2029BT-HNC1R | MBD-X11DPT-B | 2U |  |  |  | 80x80x38 mm | Black |  |  |  |  | BPN-ADP-4TNS6-1UB |  | N |  |  |  | PWS-2K22A-1R |  | 2200W Redundant Power Supplies with PMBus | 88 | 447 | 730 |  |  | PCI-E 3.0 x16 Left Riser Slot,,1 PCI-E 3.0 x16 Right Riser Slot,1 PCI-E 3.0 x24 Proprietary Slot (for Supermicro storage add-on card),,1 PCI-E 3.0 x16 SIOM LAN Networking Slot,,1 PCI-E 3.0 x8 Proprietary Slot (For M.2 add-on |  | Aspeed AST2500 BMC | Y | 6TB | 24 | 2933/2666/2400/2133MHz ECC DDR4 RDIMM, LRDIMM |  | 2933 | Y |  | -40°C to 60°C (-40°F to 140°F) | 10°C ~ 35°C (50°F ~ 95°F) | 8% to 90% (non-condensing) | 5% to 95% (non-condensing) | Y |  | 2 | N | Intel® C621 |  |  |  | Single LAN with Networking options provided via SIOM module |  | SATA3 | 2 | Dual Socket LGA-3647 (Socket P) supported, CPU TDP support Up to 205W TDP, 2 UPI up to 10.4 GT/s | [13 empty] | 4 | SUPERMICRO
213 | 288 | supermicro | 2028TP-HTR + X10DRT-P |  | SuperServer-2028TP-HTR | SYS-2028TP-HTR | MBD-X10DRT-P | 2U |  |  |  |  | Black |  | N |  |  | BPN-ADP-6SATA3P |  | N |  |  |  | PWS-2K04A-1RorPWS-2K02P-1R |  | 2000W Redundant Power Supplies with PMBus | 88 | 438 | 730 |  |  | PCI-E 3.0 x16,,1 PCI-E 3.0 x8 (Proprietary slot),,1 PCI-E 3.0 x8 and 1 PCI-E 3.0 |  | Aspeed AST2400 BMC | Y | 2TB | 16 | 2400/2133/1866/1600MHz ECC DDR4 SDRAM 72-bit |  | 2400 | Y |  | -40°C to 70°C (-40°F to 158°F) | 10°C to 35°C (50°F to 95°F) | 8% to 90% (non-condensing) | 5% to 95% (non-condensing) | Y | N | 3 | N | Intel® C612 | 2 | RJ45 Gigabit Ethernet LAN ports 1 RJ45 Dedicated IPMI LAN port |  | Dual LAN with Intel® Ethernet Controller I350-AM2 Single LAN with Virtual Machine Device Queues reduce I/O overhead Single LAN with Supports 10Base-T, 100BASE-TX, and 1000BASE-T, RJ45 output Single LAN with 1 Realtek RTL8211E PHY (dedicated IPMI) |  | SATA3 | [15 empty] | 0 | SUPERMICRO
214 | 289 | supermicro | 5018D-FN4T + X10SDV-8C-TLN4F |  | SuperServer-5018D-FN4T | SYS-5018D-FN4T | MBD-X10SDV-8C-TLN4F | 1U | Y | Y |  |  | Black |  | N |  |  |  |  | N |  |  |  | PWS-203-1H |  | 200W Low Noise AC-DC power supply with PFC | 43 | 437 | 249 |  |  | 1x PCI-E 3.0 x16, 1x M.2 PCI-E 3.0 |  | Aspeed AST2400 BMC | Y |  | 4 | 2400/2133/1866/1600MHz ECC DDR4 ECC RDIMM and ECC/Non-ECC UDIMM |  | 2400 | Y |  | -40°C to 70°C (-40°F to 158°F) | 10°C to 35°C (50°F to 95°F) | 8% to 90% (non-condensing) | 5% to 95% (non-condensing) | Y | N | 2 | N | System on Chip | 2 | RJ45 10GBase-T ports 2 RJ45 Gigabit Ethernet LAN ports 1 RJ45 Dedicated IPMI LAN port | 10 | Dual LAN with Intel® Ethernet Controller I350-AM2 Dual LAN with SoC Dual 10GbE Single LAN with Virtual Machine Device Queues reduce I/O overhead Single LAN with Supports 10Base-T, 100BASE-TX, and 1000BASE-T, RJ45 output Single LAN with 1 Realtek RTL8211E PHY (dedicated IPMI) |  | SATA3 |  | Intel® Xeon® processor D-1541, Single socket FCBGA 1667, 8-Core, 45W | [13 empty] | 1 | SUPERMICRO
215 | 290 | supermicro | 7049P-TR + X11DPi-N |  | SuperServer-7049P-TR | SYS-7049P-TR | MBD-X11DPi-N | 4U | Y | Y |  | 80x80x38 mm, 9.4K RPM, Hot-swappable Rear Exhaust Fan for X11 Purley Platform Newly Enabled 4U Chassis,80x80x38 mm | Black | N | N |  |  | BPN-SAS3-743A | SAS | N | N | 0 |  | PWS-1K28P-SQ | PDB-PT747-4648 | 1280W Redundant High-efficiency Digital Power Supplies w/ PMBus 1.2 | 452 | 178 | 648 |  |  | PCI-E 3.0 x16,,2 PCI-E 3.0 x8,,2 PCI-E 3.0 NVMe x4 Internal Port(s),M.2 Interface: PCI-E 3.0 |  | ASPEED AST2500 BMC | Y | 4TB | 16 | 2933/2666/2400/2133MHz ECC DDR4 RDIMM, LRDIMM |  | 2933 | Y |  | -40°C to 60°C (-40°F to 140°F) | 10°C ~ 35°C (50°F ~ 95°F) | 8% to 90% (non-condensing) | 5% to 95% (non-condensing) | Y | Y | 5 | N | Intel® C621 | 2 | RJ45 Gigabit Ethernet LAN ports | 1 | Dual LAN with 1GbE LAN with Intel® X722 |  | SATA3 | 2 | Dual Socket LGA-3647 (Socket P) supported, CPU TDP support Up to 205W TDP, 2 UPI up to 10.4 GT/s | [13 empty] | 23 | SUPERMICRO
216 | 291 | supermicro | 7049P-TRT + X11DPi-NT |  | SuperServer-7049P-TRT | SYS-7049P-TRT | MBD-X11DPi-NT | 4U | Y | Y |  | 80x80x38 mm, 9.4K RPM, Hot-swappable Rear Exhaust Fan for X11 Purley Platform Newly Enabled 4U Chassis,80x80x38 mm | Black | N | N |  |  | BPN-SAS3-743A | SAS | N | N | 0 |  | PWS-1K28P-SQ | PDB-PT747-4648 | 1280W Redundant High-efficiency Digital Power Supplies w/ PMBus 1.2 | 452 | 178 | 648 |  |  | PCI-E 3.0 x16,,2 PCI-E 3.0 x8,,2 PCI-E 3.0 NVMe x4 Internal Port(s),M.2 Interface: PCI-E 3.0 |  | ASPEED AST2500 BMC | Y | 4TB | 16 | 2933/2666/2400/2133MHz ECC DDR4 RDIMM, LRDIMM |  | 2933 | Y |  | -40°C to 60°C (-40°F to 140°F) | 10°C ~ 35°C (50°F ~ 95°F) | 8% to 90% (non-condensing) | 5% to 95% (non-condensing) | Y | Y | 5 | N | Intel® C622 |  |  |  | Dual LAN with 10GBase-T with Intel® X722 + X557 |  | SATA3 | 2 | Dual Socket LGA-3647 (Socket P) supported, CPU TDP support Up to 205W TDP, 2 UPI up to 10.4 GT/s | [13 empty] | 23 | SUPERMICRO
217 | 293 | supermicro | 7048R-TR + X10DRi |  | SuperServer-7048R-TR | SYS-7048R-TR | MBD-X10DRi | 4U | Y | Y |  |  | Black | N |  |  |  | CSE-SAS-743TQ | SAS | N | N | 0 |  | PWS-920P-1R |  | 920W high-efficiency (94%+) AC-DC Redundant power supplies with PMBus and I2C | 437 | 178 | 648 |  |  | 3 PCI-E 3.0 x16, 3 PCI-E 3.0 x8 |  | Aspeed AST2400 BMC | Y | 1TB | 16 | 2400/2133/1866/1600MHz ECC DDR4 SDRAM 72-bit |  | 2400 | Y |  | -40°C to 70°C (-40°F to 158°F) | 10°C to 35°C (50°F to 95°F) | 8% to 90% (non-condensing) | 5% to 95% (non-condensing) | Y |  | 5 | N | Intel® C612 | 2 | RJ45 Gigabit Ethernet LAN ports 1 RJ45 Dedicated IPMI LAN port |  | Dual LAN with Intel® i350 Gigabit Ethernet Controller Single LAN with Virtual Machine Device Queues reduce I/O overhead Single LAN with Supports 10Base-T, 100BASE-TX, and 1000BASE-T, RJ45 output |  | SATA3 | [15 empty] | 0 | SUPERMICRO
218 | 294 | supermicro | SuperServer + X11SSL-F |  | SuperServer-5039D-i | SuperServer | MBD-X11SSL-F |  | Y | Y |  |  | Black | [6 empty] | N |  |  |  | PWS-305-PQ |  | 300W AC power supply w/ PFC | 362 | 184 | 425 | 18.1 | 40 | 1 PCI-E 3.0 x8 (in x16), 1 PCI-E 3.0 x8,, and 1 PCI-E 3.0 x4 (in x8 |  | Aspeed AST2400 BMC | Y |  | 4 | 2400/2133/1866/1600MHz ECC DDR4 SDRAM 72-bit, 288-pin (UDIMM) gold-plated DIMMs |  | 2400 | Y |  | -40°C to 70°C (-40°F to 158°F) | 10°C to 35°C (50°F to 95°F) | 8% to 90% (non-condensing) | 5% to 95% (non-condensing) | Y |  | 5 | N | Intel® C232 |  |  |  | Dual LAN with Intel® Ethernet Controller I210-AT |  | SATA3 |  | Single socket H4 (LGA 1151) supports Intel® Xeon® processor E3-1200 v6/v5, Intel® 7th/6th Gen. Core™ i3 series, | [13 empty] | 0 | SUPERMICRO
219 | 295 | supermicro | SuperWorkstation + X10DAi |  | SuperWorkstation-7038A-I | SuperWorkstation | MBD-X10DAi |  | Y | Y |  |  | Black | [6 empty] | N |  |  |  | PWS-903-PQ |  | 900W AC multi output power supply | 424 | 193 | 3 | 18.1 | 40 | 3x PCI-E 3.0 x16, 2x PCI-E 3.0 x8,, 1x PCI-E 2.0 x4 (in x8) slot |  |  | Y | 1TB | 16 | 2400/2133/1866/1600MHz ECC DDR4 SDRAM 72-bit |  | 2400 | Y |  | -40°C to 70°C (-40°F to 158°F) | 10°C to 35°C (50°F to 95°F) | 8% to 90% (non-condensing) | 5% to 95% (non-condensing) | Y |  | 6 | N | Intel® C612 | 2 | RJ45 Gigabit Ethernet LAN ports |  | Dual LAN with Intel® i210 Gigabit Ethernet Controller |  | SATA3 | [15 empty] | 1 | SUPERMICRO
220 | 296 | supermicro | SuperWorkstation + X10SRA |  | SuperWorkstation-5038A-I | SuperWorkstation | MBD-X10SRA |  | Y | Y |  |  | Black | [6 empty] | N | [5 empty] | 900W AC multi output power supply | 424 | 193 | 3 |  |  | PCI-E 3.0 16 (run at 16/16/NA/8 or 16/8/8/8), 2 PCI-E 2.0 1 (in |  |  | Y |  | 8 | 2400/ 2133/1866/1600MHz ECC DDR4 SDRAM 72-bit, 288-pin (RDIMM / LRDIMM) / 284-pin gold-plated DIMMs |  | 2400 | Y |  | -40°C to 70°C (-40°F to 158°F) | 10°C to 35°C (50°F to 95°F) | 8% to 90% (non-condensing) | 5% to 95% (non-condensing) | Y |  | 8 | N | Intel® C612 | 2 | RJ45 Gigabit Ethernet LAN ports |  | Dual LAN with Intel® i210 Gigabit Ethernet Controller |  | SATA3 | [15 empty] | 0 | SUPERMICRO
221 | 296 | supermicro | SuperWorkstation + X10SRA |  | SuperWorkstation-5038A-I | SuperWorkstation | MBD-X10SRA |  | Y | Y |  |  | Black | [6 empty] | N | [5 empty] | 900W AC multi output power supply | 424 | 193 | 3 |  |  | PCI-E 3.0 16 (run at 16/16/NA/8 or 16/8/8/8), 2 PCI-E 2.0 1 (in |  |  | Y |  | 8 | 2400/ 2133/1866/1600MHz ECC DDR4 SDRAM 72-bit, 288-pin (RDIMM / LRDIMM) / 284-pin gold-plated DIMMs |  | 2400 | Y |  | -40°C to 70°C (-40°F to 158°F) | 10°C to 35°C (50°F to 95°F) | 8% to 90% (non-condensing) | 5% to 95% (non-condensing) | Y |  | 8 | N | Intel® C612 | 2 | RJ45 Gigabit Ethernet LAN ports |  | Dual LAN with Intel® i210 Gigabit Ethernet Controller |  | SATA3 | [15 empty] | 0 | SUPERMICRO
222 | 298 | supermicro | SuperWorkstation + X11SRA |  | SuperWorkstation-5039A-i | SuperWorkstation | MBD-X11SRA |  | Y | Y |  |  | Black | [6 empty] | N |  |  |  | PWS-903-PQ |  | 900W AC multi output power supply | 424 | 193 | 3 | 16.1 | 5 | PCI-E 3.0 x16,,1 PCI-E 3.0 x4,***3xPCI-E3.0 x16 Slots(8/16/16 (Skylake-W 48 lanes), 1xPCI-E3.0x4 slots***,M.2 Interface: 2 PCI-E 3.0 x4,NA,NA,NA,U.2 Interface: 2 PCI-E 3.0 |  |  | Y |  | 8 | 2666/2400/2133/1866/1600MHz ECC DDR4 SDRAM 72-bit 288-pin RDIMM/LRDIMM |  | 2666 | Y |  | -40°C to 70°C (-40°F to 158°F) | 10°C to 35°C (50°F to 95°F) | 8% to 90% (non-condensing) | 5% to 95% (non-condensing) | Y | N | 6 | N | Intel® C422 |  |  |  | Single LAN with Intel® PHY I219LM LAN controller Single LAN with Aquantia 5G LAN chip AQC108 |  | SATA3 |  | Single Socket LGA-2066 (Socket R4) supported, CPU TDP support Up to 165W TDP | [13 empty] | 0 | SUPERMICRO
223 | 299 | supermicro | SuperWorkstation + X10DAi |  | SuperWorkstation-7048A-T | SuperWorkstation | MBD-X10DAi | 4U | Y | Y |  |  | Black | N |  |  |  | CSE-SAS-743TQ | SAS | N | N | 0 |  | PWS-1K25P-PQ |  | 1200W high-efficiency power supply w/ PMBus | 452 | 178 | 648 | 32.2 | 71 | 3 PCI-E 3.0 x16, 2 PCI-E 3.0 x8, and, 1 PCI-E 2.0 x4 (in x8) slot |  |  | Y | 1TB | 16 | 2400/2133/1866/1600MHz ECC DDR4 SDRAM 72-bit |  | 2400 | Y |  | -40°C to 70°C (-40°F to 158°F) | 10°C to 35°C (50°F to 95°F) | 8% to 90% (non-condensing) | 5% to 95% (non-condensing) | Y |  | 6 | N | Intel® C612 | 2 | RJ45 Gigabit Ethernet LAN ports |  | Dual LAN with Intel® i210 Gigabit Ethernet Controller |  | SATA3 | [15 empty] | 0 | SUPERMICRO
224 | 299 | supermicro | SuperWorkstation + X10DAi |  | SuperWorkstation-7048A-T | SuperWorkstation | MBD-X10DAi | 4U | Y | Y |  |  | Black | N |  |  |  | CSE-SAS-743TQ | SAS | N | N | 0 |  | PWS-1K25P-PQ |  | 1200W high-efficiency power supply w/ PMBus | 452 | 178 | 648 | 32.2 | 71 | 3 PCI-E 3.0 x16, 2 PCI-E 3.0 x8, and, 1 PCI-E 2.0 x4 (in x8) slot |  |  | Y | 1TB | 16 | 2400/2133/1866/1600MHz ECC DDR4 SDRAM 72-bit |  | 2400 | Y |  | -40°C to 70°C (-40°F to 158°F) | 10°C to 35°C (50°F to 95°F) | 8% to 90% (non-condensing) | 5% to 95% (non-condensing) | Y |  | 6 | N | Intel® C612 | 2 | RJ45 Gigabit Ethernet LAN ports |  | Dual LAN with Intel® i210 Gigabit Ethernet Controller |  | SATA3 | [15 empty] | 0 | SUPERMICRO
225 | 299 | supermicro | SuperWorkstation + X10DAi |  | SuperWorkstation-7048A-T | SuperWorkstation | MBD-X10DAi | 4U | Y | Y |  |  | Black | N |  |  |  | CSE-SAS-743TQ | SAS | N | N | 0 |  | PWS-1K25P-PQ |  | 1200W high-efficiency power supply w/ PMBus | 452 | 178 | 648 | 32.2 | 71 | 3 PCI-E 3.0 x16, 2 PCI-E 3.0 x8, and, 1 PCI-E 2.0 x4 (in x8) slot |  |  | Y | 1TB | 16 | 2400/2133/1866/1600MHz ECC DDR4 SDRAM 72-bit |  | 2400 | Y |  | -40°C to 70°C (-40°F to 158°F) | 10°C to 35°C (50°F to 95°F) | 8% to 90% (non-condensing) | 5% to 95% (non-condensing) | Y |  | 6 | N | Intel® C612 | 2 | RJ45 Gigabit Ethernet LAN ports |  | Dual LAN with Intel® i210 Gigabit Ethernet Controller |  | SATA3 | [15 empty] | 0 | SUPERMICRO
226 | 299 | supermicro | SuperWorkstation + X10DAi |  | SuperWorkstation-7048A-T | SuperWorkstation | MBD-X10DAi | 4U | Y | Y |  |  | Black | N |  |  |  | CSE-SAS-743TQ | SAS | N | N | 0 |  | PWS-1K25P-PQ |  | 1200W high-efficiency power supply w/ PMBus | 452 | 178 | 648 | 32.2 | 71 | 3 PCI-E 3.0 x16, 2 PCI-E 3.0 x8, and, 1 PCI-E 2.0 x4 (in x8) slot |  |  | Y | 1TB | 16 | 2400/2133/1866/1600MHz ECC DDR4 SDRAM 72-bit |  | 2400 | Y |  | -40°C to 70°C (-40°F to 158°F) | 10°C to 35°C (50°F to 95°F) | 8% to 90% (non-condensing) | 5% to 95% (non-condensing) | Y |  | 6 | N | Intel® C612 | 2 | RJ45 Gigabit Ethernet LAN ports |  | Dual LAN with Intel® i210 Gigabit Ethernet Controller |  | SATA3 | [15 empty] | 0 | SUPERMICRO
227 | 299 | supermicro | SuperWorkstation + X10DAi |  | SuperWorkstation-7048A-T | SuperWorkstation | MBD-X10DAi | 4U | Y | Y |  |  | Black | N |  |  |  | CSE-SAS-743TQ | SAS | N | N | 0 |  | PWS-1K25P-PQ |  | 1200W high-efficiency power supply w/ PMBus | 452 | 178 | 648 | 32.2 | 71 | 3 PCI-E 3.0 x16, 2 PCI-E 3.0 x8, and, 1 PCI-E 2.0 x4 (in x8) slot |  |  | Y | 1TB | 16 | 2400/2133/1866/1600MHz ECC DDR4 SDRAM 72-bit |  | 2400 | Y |  | -40°C to 70°C (-40°F to 158°F) | 10°C to 35°C (50°F to 95°F) | 8% to 90% (non-condensing) | 5% to 95% (non-condensing) | Y |  | 6 | N | Intel® C612 | 2 | RJ45 Gigabit Ethernet LAN ports |  | Dual LAN with Intel® i210 Gigabit Ethernet Controller |  | SATA3 | [15 empty] | 0 | SUPERMICRO
228 | 299 | supermicro | SuperWorkstation + X10DAi |  | SuperWorkstation-7048A-T | SuperWorkstation | MBD-X10DAi | 4U | Y | Y |  |  | Black | N |  |  |  | CSE-SAS-743TQ | SAS | N | N | 0 |  | PWS-1K25P-PQ |  | 1200W high-efficiency power supply w/ PMBus | 452 | 178 | 648 | 32.2 | 71 | 3 PCI-E 3.0 x16, 2 PCI-E 3.0 x8, and, 1 PCI-E 2.0 x4 (in x8) slot |  |  | Y | 1TB | 16 | 2400/2133/1866/1600MHz ECC DDR4 SDRAM 72-bit |  | 2400 | Y |  | -40°C to 70°C (-40°F to 158°F) | 10°C to 35°C (50°F to 95°F) | 8% to 90% (non-condensing) | 5% to 95% (non-condensing) | Y |  | 6 | N | Intel® C612 | 2 | RJ45 Gigabit Ethernet LAN ports |  | Dual LAN with Intel® i210 Gigabit Ethernet Controller |  | SATA3 | [15 empty] | 0 | SUPERMICRO
229 | 299 | supermicro | SuperWorkstation + X10DAi |  | SuperWorkstation-7048A-T | SuperWorkstation | MBD-X10DAi | 4U | Y | Y |  |  | Black | N |  |  |  | CSE-SAS-743TQ | SAS | N | N | 0 |  | PWS-1K25P-PQ |  | 1200W high-efficiency power supply w/ PMBus | 452 | 178 | 648 | 32.2 | 71 | 3 PCI-E 3.0 x16, 2 PCI-E 3.0 x8, and, 1 PCI-E 2.0 x4 (in x8) slot |  |  | Y | 1TB | 16 | 2400/2133/1866/1600MHz ECC DDR4 SDRAM 72-bit |  | 2400 | Y |  | -40°C to 70°C (-40°F to 158°F) | 10°C to 35°C (50°F to 95°F) | 8% to 90% (non-condensing) | 5% to 95% (non-condensing) | Y |  | 6 | N | Intel® C612 | 2 | RJ45 Gigabit Ethernet LAN ports |  | Dual LAN with Intel® i210 Gigabit Ethernet Controller |  | SATA3 | [15 empty] | 0 | SUPERMICRO
230 | 299 | supermicro | SuperWorkstation + X10DAi |  | SuperWorkstation-7048A-T | SuperWorkstation | MBD-X10DAi | 4U | Y | Y |  |  | Black | N |  |  |  | CSE-SAS-743TQ | SAS | N | N | 0 |  | PWS-1K25P-PQ |  | 1200W high-efficiency power supply w/ PMBus | 452 | 178 | 648 | 32.2 | 71 | 3 PCI-E 3.0 x16, 2 PCI-E 3.0 x8, and, 1 PCI-E 2.0 x4 (in x8) slot |  |  | Y | 1TB | 16 | 2400/2133/1866/1600MHz ECC DDR4 SDRAM 72-bit |  | 2400 | Y |  | -40°C to 70°C (-40°F to 158°F) | 10°C to 35°C (50°F to 95°F) | 8% to 90% (non-condensing) | 5% to 95% (non-condensing) | Y |  | 6 | N | Intel® C612 | 2 | RJ45 Gigabit Ethernet LAN ports |  | Dual LAN with Intel® i210 Gigabit Ethernet Controller |  | SATA3 | [15 empty] | 0 | SUPERMICRO
231 | 307 | supermicro | 6019P-ACR12L + X11DDW-NT |  | SuperStorage-6019P-ACR12L | SSG-6019P-ACR12L | MBD-X11DDW-NT | 1U | Y | Y |  |  | Black |  | N |  |  | BPN-NVME3-802N-S4 |  | N |  |  |  | PWS-606P-1R | PDB-PT802-8824 | 600W Redundant Power Supplies with PMBus | 43 | 447 | 950 |  |  | 2 PCI-E 3.0 x16 slots,, 1 PCI-E 3.0 x8 LP slot,, 1 PCI-E 3.0 x4 NVMe M.2 |  | Aspeed AST2500 BMC | Y | 3TB | 12 | 2933/2666/2400/2133MHz ECC DDR4 RDIMM, LRDIMM |  | 2933 | Y |  | -40°C to 60°C (-40°F to 140°F) | 10°C ~ 35°C (50°F ~ 95°F) | 8% to 90% (non-condensing) | 5% to 95% (non-condensing) | Y | Y | 6 | N | Intel® C622 | 2 | RJ45 10GBase-T ports |  | Dual LAN with 10Gbase-T from C622 |  | SATA3 | 2 | Dual Socket LGA-3647 (Socket P) supported, CPU TDP support Up to 205W TDP, 2 UPI up to 10.4 GT/s | [13 empty] | 0 | SUPERMICRO
232 | 308 | supermicro | 5029P-E1CTR12L + X11SPH-nCTF |  | SuperStorage-5029P-E1CTR12L | SSG-5029P-E1CTR12L | MBD-X11SPH-nCTF | 2U | Y | Y |  | 80x80x38 mm | Black | N |  |  |  | BPN-SAS3-826EL1 | SAS3 | N | N | 0 |  | PWS-802A-1R |  | 800W Redundant Power Supplies with PMBus | 89 | 437 | 648 |  |  | 1 PCI-E 3.0 x16, 1 PCI-E 3.0 x8,, 1 PCI-E 3.0 x8, 1 PCI-E 3.0 x4 (in |  | Aspeed AST2500 BMC | Y | 2TB | 8 | 2933/2666/2400/2133MHz ECC DDR4 RDIMM, LRDIMM |  | 2933 | Y |  | -40°C to 70°C (-40°F to 158°F) | 10°C ~ 35°C (50°F ~ 95°F) | 8% to 90% (non-condensing) | 5% to 95% (non-condensing) | Y |  | 5 | N | Intel® C622 | 2 | RJ45 10GBase-T ports |  | Dual LAN with 10GBase-T with Intel® X722 + X557 |  | SATA3 |  | 2nd Gen Intel® Xeon® Scalable Processors and Intel® Xeon® Scalable Processors, , Single Socket LGA-3647 (Socket P) supported, CPU TDP support Up to 205W TDP | [13 empty] | 3 | SUPERMICRO
233 | 309 | supermicro | 6029P-E1CR12H + X11DPH-T |  | SuperStorage-6029P-E1CR12H | SSG-6029P-E1CR12H | MBD-X11DPH-T | 2U | Y | Y |  | 80x80x38 mm | Black | N |  |  |  | BPN-SAS3-826EL1-N4 | SAS3 | N | N | 0 |  | PWS-1K23A-1R |  | 1200W Redundant Power Supplies with PMBus | 89 | 437 | 630 | 27.7 | 61 | 3 PCI-E 3.0 x16, 4 PCI-E 3.0 |  |  | Y | 4TB | 16 | 2933/2666/2400/2133MHz ECC DDR4 RDIMM, LRDIMM |  | 2933 | Y |  | -40°C to 60°C (-40°F to 140°F) | 10°C ~ 35°C (50°F ~ 95°F) | 8% to 90% (non-condensing) | 5% to 95% (non-condensing) | Y | Y | 7 | N | Intel® C622 | 2 | RJ45 10GBase-T ports |  | Dual LAN with 10GBase-T with Intel® X722 + X557 |  | SATA3 | 2 | Dual Socket LGA-3647 (Socket P) supported, CPU TDP support Up to 205W TDP, 3 UPI up to 10.4 GT/s | [13 empty] | 3 | SUPERMICRO
234 | 310 | supermicro | 6029P-E1CR12T + X11DPH-T |  | SuperStorage-6029P-E1CR12T | SSG-6029P-E1CR12T | MBD-X11DPH-T | 2U | Y | Y |  | 80x80x38 mm | Black | N |  |  |  | BPN-SAS3-826EL1-N4 |  | N | N | 0 |  | PWS-1K23A-1R |  | 1200W Redundant Power Supplies with PMBus | 89 | 437 | 630 | 27.7 | 61 | 3 PCI-E 3.0 x16, 4 PCI-E 3.0 |  |  | Y | 4TB | 16 | 2933/2666/2400/2133MHz ECC DDR4 RDIMM, LRDIMM |  | 2933 | Y |  | -40°C to 60°C (-40°F to 140°F) | 10°C ~ 35°C (50°F ~ 95°F) | 8% to 90% (non-condensing) | 5% to 95% (non-condensing) | Y | Y | 7 | N | Intel® C622 | 2 | RJ45 10GBase-T ports |  | Dual LAN with 10GBase-T with Intel® X722 + X557 |  | SATA3 | 2 | Dual Socket LGA-3647 (Socket P) supported, CPU TDP support Up to 205W TDP, 3 UPI up to 10.4 GT/s | [13 empty] | 3 | SUPERMICRO
235 | 311 | supermicro | 6029P-E1CR12L + X11DPH-T |  | SuperStorage-6029P-E1CR12L | SSG-6029P-E1CR12L | MBD-X11DPH-T | 2U | Y | Y |  | 80x80x38 mm | Black | N |  |  |  | BPN-SAS3-826EL1-N4 | SAS3 | N | N | 0 |  | PWS-1K23A-1R |  | 1200W Redundant Power Supplies with PMBus | 89 | 437 | 630 | 27.7 | 61 | 3 PCI-E 3.0 x16, 4 PCI-E 3.0 |  |  | Y | 4TB | 16 | 2933/2666/2400/2133MHz ECC DDR4 RDIMM, LRDIMM |  | 2933 | Y |  | -40°C to 60°C (-40°F to 140°F) | 10°C ~ 35°C (50°F ~ 95°F) | 8% to 90% (non-condensing) | 5% to 95% (non-condensing) | Y | Y | 7 | N | Intel® C622 | 2 | RJ45 10GBase-T ports |  | Dual LAN with 10GBase-T with Intel® X722 + X557 |  | SATA3 | 2 | Dual Socket LGA-3647 (Socket P) supported, CPU TDP support Up to 205W TDP, 3 UPI up to 10.4 GT/s | [13 empty] | 3 | SUPERMICRO
236 | 312 | supermicro | 6029P-E1CR16T + X11DPH-T |  | SuperStorage-6029P-E1CR16T | SSG-6029P-E1CR16T | MBD-X11DPH-T | 2U |  |  |  | 80x80x38 mm | Black | N |  |  |  | BPN-SAS3-826EL1-N4 | SAS3 | N | N | 0 |  | PWS-1K62A-1R | PDB-PT829H-2824 | 1600W Redundant Power Supplies with PMBus | 89 | 437 | 705 | 28.12 | 62 | PCI-E 3.0 x16,,4 PCI-E 3.0 x8,M.2 Interface: 2 PCI-E 3.0 |  |  | Y | 4TB | 16 | 2933/2666/2400/2133MHz ECC DDR4 RDIMM, LRDIMM |  | 2933 | Y |  | -40°C to 60°C (-40°F to 140°F) | 10°C ~ 35°C (50°F ~ 95°F) | 8% to 90% (non-condensing) | 5% to 95% (non-condensing) | Y | Y | 7 | N | Intel® C622 | 2 | RJ45 10GBase-T ports |  | Dual LAN with 10GBase-T with Intel® X722 + X557 |  | SATA3 | 2 | Dual Socket LGA-3647 (Socket P) supported, CPU TDP support Up to 205W TDP, 3 UPI up to 10.4 GT/s | [13 empty] | 4 | SUPERMICRO
237 | 313 | supermicro | 2029P-E1CR24H + X11DPH-T |  | SuperStorage-2029P-E1CR24H | SSG-2029P-E1CR24H | MBD-X11DPH-T | 2U | Y | Y |  | 80x80x38 mm | Black | N |  |  |  | BPN-SAS3-216EL1-N4 |  | N | N | 0 |  | PWS-1K23A-1R |  | 1200W Redundant Power Supplies with PMBus | 89 | 437 | 630 | 27.7 | 61 | 3 PCI-E 3.0 x16, 4 PCI-E 3.0 |  |  | Y | 4TB | 16 | 2933/2666/2400/2133MHz ECC DDR4 RDIMM, LRDIMM |  | 2933 | Y |  | -40°C to 60°C (-40°F to 140°F) | 10°C ~ 35°C (50°F ~ 95°F) | 8% to 90% (non-condensing) | 5% to 95% (non-condensing) | Y | Y | 7 | N | Intel® C622 | 2 | RJ45 10GBase-T ports |  | Dual LAN with 10GBase-T with Intel® X722 + X557 |  | SATA3 | 2 | Dual Socket LGA-3647 (Socket P) supported, CPU TDP support Up to 205W TDP, 3 UPI up to 10.4 GT/s | [13 empty] | 3 | SUPERMICRO
238 | 314 | supermicro | 6029P-E1CR24H + X11DSC+ |  | SuperStorage-6029P-E1CR24H | SSG-6029P-E1CR24H | MBD-X11DSC+ | 2U |  |  |  | 80x80x38 mm | Black | N | N |  |  | BPN-SAS3-826SEL1-N4 |  | N | N | 0 |  | PWS-1K62A-1R |  | 1600W Redundant Power Supplies with PMBus | 89 | 437 | 863 |  |  | PCI-E 3.0 x16, 1 PCI-E 3.0 x8, 1 PCI-E 3.0 x8+x8 for SAS3 Add-On-Module,4 PCI-E 3.0 NVMe x4 Internal |  | Aspeed AST2500 BMC | Y | 6TB | 24 | 2933/2666/2400/2133MHz ECC DDR4 RDIMM, LRDIMM |  | 2933 | Y |  | -40°C to 60°C (-40°F to 140°F) | 10°C ~ 35°C (50°F ~ 95°F) | 8% to 90% (non-condensing) | 5% to 95% (non-condensing) | Y |  | 3 | N | Intel® C621 | 2 | Flexible LAN expansion via SIOM module |  | Networking options provide via SIOM or AOC NIC |  | SATA3 | 2 | 2nd Gen Intel® Xeon® Scalable Processors and Intel® Xeon® Scalable Processors, , Dual Socket LGA-3647 (Socket P) supported, CPU TDP support Up to 205W TDP, 3 UPI up to 10.4 GT/s | [13 empty] | 5 | SUPERMICRO
239 | 315 | supermicro | 6029P-E1CR24L + X11DSC+ |  | SuperStorage-6029P-E1CR24L | SSG-6029P-E1CR24L | MBD-X11DSC+ | 2U |  |  |  | 80x80x38 mm | Black | N | N |  |  | BPN-SAS3-826SEL1-N4 |  | N | N | 0 |  | PWS-1K62A-1R |  | 1600W Redundant Power Supplies with PMBus | 89 | 437 | 863 |  |  | PCI-E 3.0 x16, 1 PCI-E 3.0 x8, 1 PCI-E 3.0 x8+x8 for SAS3 Add-On-Module,4 PCI-E 3.0 NVMe x4 Internal |  | Aspeed AST2500 BMC | Y | 6TB | 24 | 2933/2666/2400/2133MHz ECC DDR4 RDIMM, LRDIMM |  | 2933 | Y |  | -40°C to 60°C (-40°F to 140°F) | 10°C ~ 35°C (50°F ~ 95°F) | 8% to 90% (non-condensing) | 5% to 95% (non-condensing) | Y |  | 3 | N | Intel® C621 | 2 | Flexible LAN expansion via SIOM module |  | Networking options provide via SIOM or AOC NIC |  | SATA3 | 2 | 2nd Gen Intel® Xeon® Scalable Processors and Intel® Xeon® Scalable Processors, , Dual Socket LGA-3647 (Socket P) supported, CPU TDP support Up to 205W TDP, 3 UPI up to 10.4 GT/s | [13 empty] | 5 | SUPERMICRO
240 | 316 | supermicro | 6039P-E1CR16H + X11DPH-T |  | SuperStorage-6039P-E1CR16H | SSG-6039P-E1CR16H | MBD-X11DPH-T | 3U | Y | Y |  | 80x32 mm 6.7K RPM SC836 Rear Exhaust Fan w/ Housing,80x80x38 mm | Black | N |  |  |  | BPN-SAS3-836EL1 | SAS3 | N | N | 0 |  | PWS-1K23A-1R | PDB-PT826-8824 | 1200W Redundant Power Supplies with PMBus | 132 | 437 | 648 |  |  | 3 PCI-E 3.0 x16, 4 PCI-E 3.0 |  |  | Y | 4TB | 16 | 2933/2666/2400/2133MHz ECC DDR4 RDIMM, LRDIMM |  | 2933 | Y |  | -40°C to 60°C (-40°F to 140°F) | 10°C ~ 35°C (50°F ~ 95°F) | 8% to 90% (non-condensing) | 5% to 95% (non-condensing) | Y | Y | 7 | N | Intel® C622 | 2 | RJ45 10GBase-T ports |  | Dual LAN with 10GBase-T with Intel® X722 + X557 |  | SATA3 | 2 | Dual Socket LGA-3647 (Socket P) supported, CPU TDP support Up to 205W TDP, 3 UPI up to 10.4 GT/s | [13 empty] | 23 | SUPERMICRO
241 | 317 | supermicro | 6039P-E1CR16L + X11DPH-T |  | SuperStorage-6039P-E1CR16L | SSG-6039P-E1CR16L | MBD-X11DPH-T | 3U | Y | Y |  | 80x32 mm 6.7K RPM SC836 Rear Exhaust Fan w/ Housing,80x80x38 mm | Black | N |  |  |  | BPN-SAS3-836EL1 | SAS3 | N | N | 0 |  | PWS-1K23A-1R | PDB-PT826-8824 | 1200W Redundant Power Supplies with PMBus | 132 | 437 | 648 |  |  | 3 PCI-E 3.0 x16, 4 PCI-E 3.0 |  |  | Y | 4TB | 16 | 2933/2666/2400/2133MHz ECC DDR4 RDIMM, LRDIMM |  | 2933 | Y |  | -40°C to 60°C (-40°F to 140°F) | 10°C ~ 35°C (50°F ~ 95°F) | 8% to 90% (non-condensing) | 5% to 95% (non-condensing) | Y | Y | 7 | N | Intel® C622 | 2 | RJ45 10GBase-T ports |  | Dual LAN with 10GBase-T with Intel® X722 + X557 |  | SATA3 | 2 | Dual Socket LGA-3647 (Socket P) supported, CPU TDP support Up to 205W TDP, 3 UPI up to 10.4 GT/s | [13 empty] | 23 | SUPERMICRO
242 | 318 | supermicro | 5049P-E1CTR36L + X11SPH-nCTF |  | SuperStorage-5049P-E1CTR36L | SSG-5049P-E1CTR36L | MBD-X11SPH-nCTF | 4U | Y | Y |  | 80x80x38 mm | Black | N |  |  |  | BPN-SAS3-826EL1 | SAS3 | N | N | 0 |  | PWS-1K23A-1R |  | 1200W Redundant Power Supplies with PMBus | 178 | 437 | 699 |  |  | 1 PCI-E 3.0 x16, 1 PCI-E 3.0 x8,, 1 PCI-E 3.0 x8, 1 PCI-E 3.0 x4 (in |  | Aspeed AST2500 BMC | Y | 2TB | 8 | 2933/2666/2400/2133MHz ECC DDR4 RDIMM, LRDIMM |  | 2933 | Y |  | -40°C to 70°C (-40°F to 158°F) | 10°C ~ 35°C (50°F ~ 95°F) | 8% to 90% (non-condensing) | 5% to 95% (non-condensing) | Y |  | 5 | N | Intel® C622 | 2 | RJ45 10GBase-T ports |  | Dual LAN with 10GBase-T with Intel® X722 + X557 |  | SATA3 |  | 2nd Gen Intel® Xeon® Scalable Processors and Intel® Xeon® Scalable Processors, , Single Socket LGA-3647 (Socket P) supported, CPU TDP support Up to 205W TDP | [13 empty] | 7 | SUPERMICRO
243 | 319 | supermicro | 5049P-E1CR45L + X11SPL-F |  | SuperStorage-5049P-E1CR45L | SSG-5049P-E1CR45L | MBD-X11SPL-F | 4U | Y | Y |  | 80x80x38 mm |  | N |  |  |  | BPN-SAS3-826TQ-B2B | SAS3 | N | N | 0 |  | PWS-1K66P-1R |  | 1600W 1U Redundant Power Supplies with PMBus | 178 | 437 | 660 |  |  | 2 PCI-E 3.0 x8 (in x16),, 3 PCI-E 3.0 x8, 1 PCI-E 3.0 x4 (in x8), 1 PCI-E 3.0 x8 (occupied by |  | Aspeed AST2500 BMC | Y | 2TB | 8 | 2933/2666/2400/2133MHz ECC DDR4 RDIMM, LRDIMM |  | 2933 | Y |  | -40°C to 70°C (-40°F to 158°F) | 10°C ~ 35°C (50°F ~ 95°F) | 8% to 90% (non-condensing) | 5% to 95% (non-condensing) | Y |  | 5 | N | Intel® C621 | 2 | RJ45 Gigabit Ethernet LAN ports | 1 | Dual LAN with 1GbE with Intel® I210 |  | SATA3 |  | 2nd Gen Intel® Xeon® Scalable Processors and Intel® Xeon® Scalable Processors, , Single Socket LGA-3647 (Socket P) supported, CPU TDP support Up to 165W TDP | [13 empty] | 5 | SUPERMICRO
244 | 320 | supermicro | 5049P-E1CR45H + X11SPL-F |  | SuperStorage-5049P-E1CR45H | SSG-5049P-E1CR45H | MBD-X11SPL-F | 4U | Y | Y |  | 80x80x38 mm |  | N |  |  |  | BPN-SAS3-826TQ-B2B | SAS3 | N | N | 0 |  | PWS-1K66P-1R |  | 1600W 1U Redundant Power Supplies with PMBus | 178 | 437 | 660 |  |  | 2 PCI-E 3.0 x8 (in x16),, 3 PCI-E 3.0 x8, 1 PCI-E 3.0 x4 (in x8), 1 PCI-E 3.0 x8 (occupied by |  | Aspeed AST2500 BMC | Y | 2TB | 8 | 2933/2666/2400/2133MHz ECC DDR4 RDIMM, LRDIMM |  | 2933 | Y |  | -40°C to 70°C (-40°F to 158°F) | 10°C ~ 35°C (50°F ~ 95°F) | 8% to 90% (non-condensing) | 5% to 95% (non-condensing) | Y |  | 5 | N | Intel® C621 | 2 | RJ45 Gigabit Ethernet LAN ports | 1 | Dual LAN with 1GbE with Intel® I210 |  | SATA3 |  | 2nd Gen Intel® Xeon® Scalable Processors and Intel® Xeon® Scalable Processors, , Single Socket LGA-3647 (Socket P) supported, CPU TDP support Up to 165W TDP | [13 empty] | 5 | SUPERMICRO
245 | 321 | supermicro | 6049P-E1CR24H + X11DPH-T |  | SuperStorage-6049P-E1CR24H | SSG-6049P-E1CR24H | MBD-X11DPH-T | 4U | Y | Y |  | 80x32 mm 6.7K RPM SC836 Rear Exhaust Fan w/ Housing,80x80x38 mm | Black | N |  |  |  | BPN-SAS3-846EL1 | SAS3/SATA3 | N | N | 0 |  | PWS-1K23A-1R | PDB-PT846-2824 | 1200W Redundant Power Supplies with PMBus | 178 | 437 | 673 |  |  | 3 PCI-E 3.0 x16, 4 PCI-E 3.0 |  |  | Y | 4TB | 16 | 2933/2666/2400/2133MHz ECC DDR4 RDIMM, LRDIMM |  | 2933 | Y |  | -40°C to 60°C (-40°F to 140°F) | 10°C ~ 35°C (50°F ~ 95°F) | 8% to 90% (non-condensing) | 5% to 95% (non-condensing) | Y | Y | 7 | N | Intel® C622 | 2 | RJ45 10GBase-T ports |  | Dual LAN with 10GBase-T with Intel® X722 + X557 |  | SATA3 | 2 | Dual Socket LGA-3647 (Socket P) supported, CPU TDP support Up to 205W TDP, 3 UPI up to 10.4 GT/s | [13 empty] | 23 | SUPERMICRO
246 | 322 | supermicro | 6049P-E1CR36H + X11DPH-T |  | SuperStorage-6049P-E1CR36H | SSG-6049P-E1CR36H | MBD-X11DPH-T | 4U | Y | Y |  | 80x80x38 mm | Black | N |  |  |  | BPN-SAS3-826EL1-N4 | SAS3/SATA3 | N | N | 0 |  | PWS-1K23A-1R |  | 1200W Redundant Power Supplies with PMBus | 178 | 437 | 699 |  |  | 3 PCI-E 3.0 x16, 4 PCI-E 3.0 |  |  | Y | 4TB | 16 | 2933/2666/2400/2133MHz ECC DDR4 RDIMM, LRDIMM |  | 2933 | Y |  | -40°C to 60°C (-40°F to 140°F) | 10°C ~ 35°C (50°F ~ 95°F) | 8% to 90% (non-condensing) | 5% to 95% (non-condensing) | Y | Y | 7 | N | Intel® C622 | 2 | RJ45 10GBase-T ports |  | Dual LAN with 10GBase-T with Intel® X722 + X557 |  | SATA3 | 2 | Dual Socket LGA-3647 (Socket P) supported, CPU TDP support Up to 205W TDP, 3 UPI up to 10.4 GT/s | [13 empty] | 7 | SUPERMICRO
247 | 323 | supermicro | 6049P-E1CR45L + X11DSC+ |  | SuperStorage-6049P-E1CR45L | SSG-6049P-E1CR45L | MBD-X11DSC+ | 4U | Y | Y |  | 80x80x38 mm | Black | N |  |  |  | BPN-SAS3-826TQ-B2B | SAS3/SATA3 | N | N | 0 |  | PWS-1K66P-1R | PDB-PT946S-824 | 1600W 1U Redundant Power Supplies with PMBus | 178 | 437 | 660 |  |  | 2 PCI-E 3.0 x16, 1 PCI-E 3.0 x8, 1 |  | Aspeed AST2500 BMC | Y | 6TB | 24 | 2933/2666/2400/2133MHz ECC DDR4 RDIMM, LRDIMM |  | 2933 | Y |  | -40°C to 60°C (-40°F to 140°F) | 10°C ~ 35°C (50°F ~ 95°F) | 8% to 90% (non-condensing) | 5% to 95% (non-condensing) | Y |  | 3 | N | Intel® C621 | 2 | Flexible LAN expansion via SIOM module |  | Networking options provide via SIOM or AOC NIC |  | SATA3 | 2 | 2nd Gen Intel® Xeon® Scalable Processors and Intel® Xeon® Scalable Processors, , Dual Socket LGA-3647 (Socket P) supported, CPU TDP support Up to 205W TDP, 3 UPI up to 10.4 GT/s | [13 empty] | 5 | SUPERMICRO
248 | 324 | supermicro | 6049P-E1CR45H + X11DSC+ |  | SuperStorage-6049P-E1CR45H | SSG-6049P-E1CR45H | MBD-X11DSC+ | 4U | Y | Y |  | 80x80x38 mm | Black | N |  |  |  | BPN-SAS3-826TQ-B2B | SAS3/SATA3 | N | N | 0 |  | PWS-1K66P-1R | PDB-PT946S-824 | 1600W 1U Redundant Power Supplies with PMBus | 178 | 437 | 660 |  |  | 2 PCI-E 3.0 x16, 1 PCI-E 3.0 x8, 1 |  | Aspeed AST2500 BMC | Y | 6TB | 24 | 2933/2666/2400/2133MHz ECC DDR4 RDIMM, LRDIMM |  | 2933 | Y |  | -40°C to 60°C (-40°F to 140°F) | 10°C ~ 35°C (50°F ~ 95°F) | 8% to 90% (non-condensing) | 5% to 95% (non-condensing) | Y |  | 3 | N | Intel® C621 | 2 | Flexible LAN expansion via SIOM module |  | Networking options provide via SIOM or AOC NIC |  | SATA3 | 2 | 2nd Gen Intel® Xeon® Scalable Processors and Intel® Xeon® Scalable Processors, , Dual Socket LGA-3647 (Socket P) supported, CPU TDP support Up to 205W TDP, 3 UPI up to 10.4 GT/s | [13 empty] | 5 | SUPERMICRO
249 | 325 | supermicro | 6049P-E1CR60L + X11DSC+ |  | SuperStorage-6049P-E1CR60L | SSG-6049P-E1CR60L | MBD-X11DSC+ | 4U |  |  |  | 80x80x38 mm | Black | N |  |  |  | BPN-SAS3-826TQ-B2B | SAS3/SATA3 | N | N | 0 |  | PWS-2K05A-1R | PDB-PT946S-824 | 2000W Redundant Power Supplies with PMBus | 178 | 437 | 767 |  |  | PCI-E 3.0 x16, 1 PCI-E 3.0 x8, 1 PCI-E 3.0 x8+x8 for SAS3 Add-On-Module,4 PCI-E 3.0 NVMe x4 Internal |  | Aspeed AST2500 BMC | Y | 6TB | 24 | 2933/2666/2400/2133MHz ECC DDR4 RDIMM, LRDIMM |  | 2933 | Y |  | -40°C to 60°C (-40°F to 140°F) | 10°C ~ 35°C (50°F ~ 95°F) | 8% to 90% (non-condensing) | 5% to 95% (non-condensing) | Y |  | 3 | N | Intel® C621 | 2 | Flexible LAN expansion via SIOM module |  | Networking options provide via SIOM or AOC NIC |  | SATA3 | 2 | 2nd Gen Intel® Xeon® Scalable Processors and Intel® Xeon® Scalable Processors, , Dual Socket LGA-3647 (Socket P) supported, CPU TDP support Up to 205W TDP, 3 UPI up to 10.4 GT/s | [13 empty] | 5 | SUPERMICRO
250 | 326 | supermicro | 6049P-E1CR60H + X11DSC+ |  | SuperStorage-6049P-E1CR60H | SSG-6049P-E1CR60H | MBD-X11DSC+ | 4U |  |  |  | 80x80x38 mm | Black | N |  |  |  | BPN-SAS3-826TQ-B2B | SAS3/SATA3 | N | N | 0 |  | PWS-2K05A-1R | PDB-PT946S-824 | 2000W Redundant Power Supplies with PMBus | 178 | 437 | 767 |  |  | PCI-E 3.0 x16, 1 PCI-E 3.0 x8, 1 PCI-E 3.0 x8+x8 for SAS3 Add-On-Module,4 PCI-E 3.0 NVMe x4 Internal |  | Aspeed AST2500 BMC | Y | 6TB | 24 | 2933/2666/2400/2133MHz ECC DDR4 RDIMM, LRDIMM |  | 2933 | Y |  | -40°C to 60°C (-40°F to 140°F) | 10°C ~ 35°C (50°F ~ 95°F) | 8% to 90% (non-condensing) | 5% to 95% (non-condensing) | Y |  | 3 | N | Intel® C621 | 2 | Flexible LAN expansion via SIOM module |  | Networking options provide via SIOM or AOC NIC |  | SATA3 | 2 | 2nd Gen Intel® Xeon® Scalable Processors and Intel® Xeon® Scalable Processors, , Dual Socket LGA-3647 (Socket P) supported, CPU TDP support Up to 205W TDP, 3 UPI up to 10.4 GT/s | [13 empty] | 5 | SUPERMICRO
251 | 327 | supermicro | 6048R-E1CR90L + X10DSC-TP4S |  | SuperStorage-6048R-E1CR90L | SSG-6048R-E1CR90L | MBD-X10DSC-TP4S | 4U | Y | Y |  |  | Black | N | N |  |  | BPN-SAS3-826TQ-B2B | SAS3/SATA3 | N | N | 0 |  | PWS-1K04A-1R |  | 1000W Redundant Power Supplies with PMBus | 178 | 447 | 970 |  |  |  |  | Aspeed AST2400 BMC | N |  | 8 |  |  |  | Y |  | -40°C to 70°C (-40°F to 158°F) | 10°C to 35°C (50°F to 95°F) | 8% to 90% (non-condensing) | 5% to 95% (non-condensing) | Y | N | 2 | N | Intel® C612 |  |  |  | Quad LAN with 10G SFP+ Intel® X710 Family Controller (XL710BM-1 Chip) |  |  |  | Intel® Xeon® processor E5-2600 v3, Intel® Xeon® processor E5-2600 v4. , Socket R3 (LGA 2011) supported, CPU TDP support Up to 145W | [13 empty] | 0 | SUPERMICRO
252 | 328 | supermicro | 2029BT-HNR + X11DPT-B |  | SuperServer-2029BT-HNR | SYS-2029BT-HNR | MBD-X11DPT-B | 2U |  |  |  |  | Black |  |  |  |  | BPN-ADP-6NVME3-1UB |  | N |  |  |  | PWS-2K22A-1R |  | 2200W Redundant Power Supplies with PMBus | 88 | 447 | 730 |  |  | PCI-E 3.0 x16 Left Riser Slot,,1 PCI-E 3.0 x16 Right Riser Slot,1 PCI-E 3.0 x24 Proprietary Slot (for Supermicro storage add-on card),,1 PCI-E 3.0 x16 SIOM LAN Networking Slot,,1 PCI-E 3.0 x8 Proprietary Slot (For M.2 add-on |  | Aspeed AST2500 BMC | Y | 6TB | 24 | 2933/2666/2400/2133MHz ECC DDR4 RDIMM, LRDIMM |  | 2933 | Y |  | -40°C to 60°C (-40°F to 140°F) | 10°C ~ 35°C (50°F ~ 95°F) | 8% to 90% (non-condensing) | 5% to 95% (non-condensing) | Y |  | 2 | N | Intel® C621 |  |  |  | Single LAN with Networking options provided via SIOM module |  | SATA3 | 2 | Dual Socket LGA-3647 (Socket P) supported, CPU TDP support Up to 205W TDP, 2 UPI up to 10.4 GT/s | [13 empty] | 0 | SUPERMICRO
253 | 329 | supermicro | 2029BT-HNC0R + X11DPT-B |  | SuperServer-2029BT-HNC0R | SYS-2029BT-HNC0R | MBD-X11DPT-B | 2U |  |  |  | 80x80x38 mm | Black |  |  |  |  | BPN-ADP-6S3008N4-1UB |  | N |  |  |  | PWS-2K22A-1R |  | 2200W Redundant Power Supplies with PMBus | 88 | 447 | 730 |  |  | PCI-E 3.0 x16 Left Riser Slot,,1 PCI-E 3.0 x16 Right Riser Slot,1 PCI-E 3.0 x24 Proprietary Slot (for Supermicro storage add-on card),,1 PCI-E 3.0 x16 SIOM LAN Networking Slot,,1 PCI-E 3.0 x8 Proprietary Slot (For M.2 add-on |  | Aspeed AST2500 BMC | Y | 6TB | 24 | 2933/2666/2400/2133MHz ECC DDR4 RDIMM, LRDIMM |  | 2933 | Y |  | -40°C to 60°C (-40°F to 140°F) | 10°C ~ 35°C (50°F ~ 95°F) | 8% to 90% (non-condensing) | 5% to 95% (non-condensing) | Y |  | 2 | N | Intel® C621 |  |  |  | Single LAN with Networking options provided via SIOM module |  | SATA3 | 2 | Dual Socket LGA-3647 (Socket P) supported, CPU TDP support Up to 205W TDP, 2 UPI up to 10.4 GT/s | [13 empty] | 4 | SUPERMICRO
254 | 330 | supermicro | 2029TP-HC0R + X11DPT-PS |  | SuperServer-2029TP-HC0R | SYS-2029TP-HC0R | MBD-X11DPT-PS | 2U |  |  |  |  | Black |  | N |  |  | BPN-ADP-S3008L-L6IP |  | N |  |  |  | PWS-2K20A-1R |  | 2200W Redundant Power Supplies with PMBus | 88 | 438 | 724 |  |  | PCI-E 3.0 x16 Right Riser Slot,,1 PCI-E 3.0 x24 riser,,1 PCI-E 3.0 x16 connector for SMC add-on cards,,1 PCI-E 3.0 x8 connector for SMC add-on |  | Aspeed AST2500 BMC | Y | 4TB | 16 | 2933/2666/2400/2133MHz ECC DDR4 RDIMM, LRDIMM |  | 2933 | Y |  | -40°C to 60°C (-40°F to 140°F) | 10°C ~ 35°C (50°F ~ 95°F) | 8% to 90% (non-condensing) | 5% to 95% (non-condensing) | Y |  | 2 | N | Intel® C621 |  |  |  | Single LAN with Networking options provided via SIOM module |  | SATA3 | 2 | Dual Socket LGA-3647 (Socket P) supported, CPU TDP support Up to 165W TDP, 2 UPI up to 10.4 GT/s | [13 empty] | 0 | SUPERMICRO
255 | 331 | supermicro | AS + H11DSU-iN |  | AS-1123US-TR4 | AS | MBD-H11DSU-iN | [6 empty] | N | N |  |  | CSE-119UTS-R1K02P-T | SATA3 | N | N | 0 |  | PWS-1K02A-1R |  | 1000W Redundant Power Supplies with PMBus | 43 | 437 | 707 | [5 empty] | Y |  | 32 | DDR4 2666 MHz Registered ECC, 288-pin gold-plated DIMMs DDR4 3200 MHz Registered ECC, 288-pin gold-plated DIMMs (Board revision 2.x required) |  | 4 | Y |  | -40°C to 70°C (-40°F to 158°F) | 10°C to 35°C (50°F to 95°F) | 8% to 90% (non-condensing) | 5% to 95% (non-condensing) | Y |  | 5 | N | System on Chip | 1 | RJ45 Dedicated IPMI LAN port |  | Provided via Ultra Riser Card |  | SATA3 | [15 empty] | 4 | SUPERMICRO
256 | 334 | supermicro | SuperWorkstation + X11SPA-TF |  | SuperWorkstation-5049A-T | SuperWorkstation | MBD-X11SPA-TF | 4U | Y | Y |  |  | Black | N |  |  |  | BPN-SAS3-743A | SATA3 | N | N | 0 |  | PWS-1K25P-PQ |  | 1200W high-efficiency power supply w/ PMBus | 452 | 178 | 648 | 32.2 | 71 | PCI-E 3.0 x16,,3 PCI-E 3.0 x8 (in x16 slot),,NA,NA,M.2 Interface: 4 PCI-E 3.0 x4, RAID 0 & |  | ASPEED AST2500 BMC VGA connector is dedicated for IPMI. | N | 3TB | 12 |  |  |  | Y |  | -40°C to 60°C (-40°F to 140°F) | 10°C ~ 35°C (50°F ~ 95°F) | 8% to 90% (non-condensing) | 5% to 95% (non-condensing) | Y | Y | 6 | N | Intel® C621 | 1 | RJ45 Gigabit Ethernet LAN ports 1 RJ45 10GBase-T ports 1 RJ45 Dedicated IPMI LAN port |  | Single LAN with Intel® Ethernet Controller I210-AT Single LAN with Aquantia® AQC107 10G Ethernet Controller Single LAN with Realtek RTL8211E PHY (dedicated IPMI) |  | SATA3 |  | Single Socket LGA-3647 (Socket P) supported, CPU TDP support Up to 205W TDP | [13 empty] | 12 | SUPERMICRO
257 | 336 | supermicro | AS + NT |  | AS-1014S-WTRT | AS | Super H12SSW-NT | 1U |  |  |  | 40x40x56 mm | Black | N |  |  |  | BPN-SAS3-815TQ-N4 | SAS/SATA/NVMe | N | N | 0 |  | PWS-504P-1R | PDB-PT112-S2424 | 500W Redundant Power Supplies with PMBus | 43 | 437 | 650 | [5 empty] | Y |  | 8 | DDR4 3200 MHz Registered ECC, 288-pin gold-plated DIMMs |  | 4 | Y |  | -40°C to 60°C (-40°F to 140°F) | 10°C ~ 35°C (50°F ~ 95°F) | 8% to 90% (non-condensing) | 5% to 95% (non-condensing) | Y |  | 7 | N | System on Chip | 2 | RJ45 10GBase-T LAN ports 1 RJ45 Dedicated IPMI LAN port | 10 | 2x 10GbE LAN Ports via Broadcom BCM57416 1 Realtek RTL8211E PHY (dedicated IPMI) |  | SATA3 / 4 NVMe | [15 empty] | 4 | SUPERMICRO
258 | 337 | supermicro | AS + H11SSW-NT |  | AS-1113S-WN10RT | AS | MBD-H11SSW-NT |  | Y | Y |  |  |  | N | N |  |  | CSE-116TS-R706WBP3 | NVMe | N | N | 0 |  |  |  | 700W/750W Redundant Power Supplies with PMBus | 43 | 437 | 597 |  |  | PCI-E 3.0 x16 (FH/HL) slots,,1 PCI-E 3.0 x16 (LP) slot,M.2 Interface: PCI-E 3.0 x2 (NVMe |  |  | Y |  | 16 | DDR4 2666 MHz Registered ECC, 288-pin gold-plated DIMMs DDR4 3200 MHz Registered ECC, 288-pin gold-plated DIMMs (Board revision 2.x required) |  | 4 | Y |  | -40°C to 70°C (-40°F to 158°F) | 10°C to 30°C (50°F to 86°F) | 8% to 90% (non-condensing) | 5% to 95% (non-condensing) | Y |  | 7 | N | System on Chip | 2 | RJ45 10GBase-T Ethernet LAN ports 1 RJ45 Dedicated IPMI LAN port |  | 2x 10GBase-T LAN Ports via Broadcom BCM57416 1 Realtek RTL8211E PHY (dedicated IPMI) | [17 empty] | 5 | SUPERMICRO
259 | 338 | supermicro | AS + H11SSW-NT |  | AS-2113S-WN24RT | AS | MBD-H11SSW-NT |  | Y | Y |  | 80x80x38 mm |  |  | N |  |  | CSE-216BTS-R1K23WBP |  | N | [5 empty] | 1200W Redundant Power Supplies with PMBus | 89 | 437 | 630 |  |  | PCI-E 3.0 x16 (FH/HL) slot,M.2 Interface: PCI-E 3.0 x2 (NVMe |  |  | Y |  | 16 | DDR4 2666 MHz Registered ECC, 288-pin gold-plated DIMMs DDR4 3200 MHz Registered ECC, 288-pin gold-plated DIMMs (Board revision 2.x required) |  | 4 | Y |  | -40°C to 70°C (-40°F to 158°F) | 10°C to 35°C (50°F to 95°F) | 8% to 90% (non-condensing) | 5% to 95% (non-condensing) | Y |  | 7 | N | System on Chip | 2 | RJ45 10GBase-T Ethernet LAN ports 1 RJ45 Dedicated IPMI LAN port |  | 2x 10GBase-T LAN Ports via Broadcom BCM57416 1 Realtek RTL8211E PHY (dedicated IPMI) | [17 empty] | 3 | SUPERMICRO
260 | 339 | supermicro | AS + B |  | AS-2123BT-HTR | AS | Super H11DST-B | 2U |  |  |  | 80x80x38 mm | Black |  | N |  |  | BPN-ADP-6SATA3-1UB |  | N |  |  |  | PWS-2K22A-1R |  | 2200W Redundant Power Supplies with PMBus | 88 | 449 | 730 | [5 empty] | Y |  | 16 | DDR4 2666 MHz Registered ECC, 288-pin gold-plated DIMMs DDR4 3200 MHz Registered ECC, 288-pin gold-plated DIMMs (Board revision 2.x required) |  | 4 | Y |  | -40°C to 60°C (-40°F to 140°F) | 10°C ~ 30°C (50°F ~ 86°F) | 8% to 90% (non-condensing) | 5% to 95% (non-condensing) | Y |  | 2 | N | System on Chip | 1 | RJ45 Dedicated IPMI LAN port |  | 1 PCI-E 3.0 x16 SIOM LAN Networking Slot 1 Realtek RTL8211E PHY (dedicated IPMI) |  | SATA3 | [15 empty] | 4 | SUPERMICRO
261 | 340 | supermicro | AS + B |  | AS-2123BT-HNR | AS | Super H11DST-B | 2U |  |  |  | 80x80x38 mm | Black |  | N |  |  | BPN-ADP-6NVME3-1UB |  | N |  |  |  | PWS-2K60A-1R |  | 2600W Redundant Power Supplies with PMBus | 88 | 449 | 730 | [5 empty] | Y |  | 16 | DDR4 2666 MHz Registered ECC, 288-pin gold-plated DIMMs DDR4 3200 MHz Registered ECC, 288-pin gold-plated DIMMs (Board revision 2.x required) |  | 4 | Y |  | -40°C to 60°C (-40°F to 140°F) | 10°C ~ 30°C (50°F ~ 86°F) | 8% to 90% (non-condensing) | 5% to 95% (non-condensing) | Y |  | 2 | N | System on Chip | 1 | RJ45 Dedicated IPMI LAN port |  | 1 PCI-E 3.0 x16 SIOM LAN Networking Slot 1 Realtek RTL8211E PHY (dedicated IPMI) |  | SATA3 | [15 empty] | 4 | SUPERMICRO
262 | 341 | supermicro | AS + B |  | AS-2123BT-HNC0R | AS | Super H11DST-B | 2U |  |  |  | 80x80x38 mm | Black |  | N |  |  | BPN-ADP-6S3008N4-1UB |  | N |  |  |  | PWS-2K22A-1R |  | 2200W Redundant Power Supplies with PMBus | 88 | 449 | 730 | [5 empty] | Y |  | 16 | DDR4 2666 MHz Registered ECC, 288-pin gold-plated DIMMs DDR4 3200 MHz Registered ECC, 288-pin gold-plated DIMMs (Board revision 2.x required) |  | 4 | Y |  | -40°C to 60°C (-40°F to 140°F) | 10°C ~ 30°C (50°F ~ 86°F) | 8% to 90% (non-condensing) | 5% to 95% (non-condensing) | Y |  | 2 | N | System on Chip | 1 | RJ45 Dedicated IPMI LAN port |  | 1 PCI-E 3.0 x16 SIOM LAN Networking Slot 1 Realtek RTL8211E PHY (dedicated IPMI) |  | SATA3 | [15 empty] | 4 | SUPERMICRO
263 | 341 | supermicro | AS + B |  | AS-2123BT-HNC0R | AS | Super H11DST-B | 2U |  |  |  | 80x80x38 mm | Black |  | N |  |  | BPN-ADP-6S3008N4-1UB |  | N |  |  |  | PWS-2K22A-1R |  | 2200W Redundant Power Supplies with PMBus | 88 | 449 | 730 | [5 empty] | Y |  | 16 | DDR4 2666 MHz Registered ECC, 288-pin gold-plated DIMMs DDR4 3200 MHz Registered ECC, 288-pin gold-plated DIMMs (Board revision 2.x required) |  | 4 | Y |  | -40°C to 60°C (-40°F to 140°F) | 10°C ~ 30°C (50°F ~ 86°F) | 8% to 90% (non-condensing) | 5% to 95% (non-condensing) | Y |  | 2 | N | System on Chip | 1 | RJ45 Dedicated IPMI LAN port |  | 1 PCI-E 3.0 x16 SIOM LAN Networking Slot 1 Realtek RTL8211E PHY (dedicated IPMI) |  | SATA3 | [15 empty] | 4 | SUPERMICRO
264 | 343 | supermicro | 6019P-WT + X11DDW-L |  | SuperServer-6019P-WT | SYS-6019P-WT | MBD-X11DDW-L | 1U |  |  |  | 40x40x56 mm | Black | N | N |  |  | BPN-SAS3-815TQ | SAS/SATA | N | N | 0 |  | PWS-605P-1H |  | 600W High-Efficiency Power Supply w/PMBus 1.2, I2C, PFC, and Digital Switching | 43 | 437 | 650 | 20.9 | 46 | PCI-E 3.0 x32 Left Riser Slot,,1 PCI-E 3.0 x16 Right Riser Slot,,1 PCI-E 3.0 x16 for Add-On-Module (AOM),M.2 Interface: PCI-E 3.0 |  | Aspeed AST2500 BMC | Y | 3TB | 12 | 2933/2666/2400/2133MHz ECC DDR4 RDIMM, LRDIMM |  | 2933 | Y |  | -40°C to 60°C (-40°F to 140°F) | 10°C ~ 35°C (50°F ~ 95°F) | 8% to 90% (non-condensing) | 5% to 95% (non-condensing) | Y | Y | 6 | N | Intel® C621 | 2 | RJ45 Gigabit Ethernet LAN ports |  | Dual LAN with GbE from C621 |  | SATA3 | 2 | Dual Socket LGA-3647 (Socket P) supported, CPU TDP support Up to 205W TDP, 2 UPI up to 10.4 GT/s | [13 empty] | 4 | SUPERMICRO
265 | 344 | supermicro | 6019P-WT8 + X11DDW-L |  | SuperServer-6019P-WT8 | SYS-6019P-WT8 | MBD-X11DDW-L | 1U | Y | Y |  |  | Black | N | N |  |  | BPN-SAS-801T-A4 | SATA | N | N | 0 |  | PWS-656P-1H |  | 600W/650W Multi-output power supply w/ PFC for Rear I/O | 43 | 437 | 813 | 20.9 | 46 | PCI-E 3.0 x32 Left Riser Slot,,1 PCI-E 3.0 x16 Right Riser Slot,,1 PCI-E 3.0 x16 for Add-On-Module (AOM),M.2 Interface: PCI-E 3.0 |  | Aspeed AST2500 BMC | Y | 3TB | 12 | 2933/2666/2400/2133MHz ECC DDR4 RDIMM, LRDIMM |  | 2933 | Y |  | -40°C to 60°C (-40°F to 140°F) | 10°C ~ 35°C (50°F ~ 95°F) | 8% to 90% (non-condensing) | 5% to 95% (non-condensing) | Y | Y | 6 | N | Intel® C621 | 2 | RJ45 Gigabit Ethernet LAN ports |  | Dual LAN with GbE from C621 |  | SATA3 | 2 | Dual Socket LGA-3647 (Socket P) supported, CPU TDP support Up to 205W TDP, 2 UPI up to 10.4 GT/s | [13 empty] | 6 | SUPERMICRO
266 | 344 | supermicro | 6019P-WT8 + X11DDW-L |  | SuperServer-6019P-WT8 | SYS-6019P-WT8 | MBD-X11DDW-L | 1U | Y | Y |  |  | Black | N | N |  |  | BPN-SAS-801T-A4 | SATA | N | N | 0 |  | PWS-656P-1H |  | 600W/650W Multi-output power supply w/ PFC for Rear I/O | 43 | 437 | 813 | 20.9 | 46 | PCI-E 3.0 x32 Left Riser Slot,,1 PCI-E 3.0 x16 Right Riser Slot,,1 PCI-E 3.0 x16 for Add-On-Module (AOM),M.2 Interface: PCI-E 3.0 |  | Aspeed AST2500 BMC | Y | 3TB | 12 | 2933/2666/2400/2133MHz ECC DDR4 RDIMM, LRDIMM |  | 2933 | Y |  | -40°C to 60°C (-40°F to 140°F) | 10°C ~ 35°C (50°F ~ 95°F) | 8% to 90% (non-condensing) | 5% to 95% (non-condensing) | Y | Y | 6 | N | Intel® C621 | 2 | RJ45 Gigabit Ethernet LAN ports |  | Dual LAN with GbE from C621 |  | SATA3 | 2 | Dual Socket LGA-3647 (Socket P) supported, CPU TDP support Up to 205W TDP, 2 UPI up to 10.4 GT/s | [13 empty] | 6 | SUPERMICRO
267 | 346 | supermicro | 5019P-MR + X11SPM-F |  | SuperServer-5019P-MR | SYS-5019P-MR | MBD-X11SPM-F | 1U |  |  |  | 40x40x28 mm | Black |  | N |  |  | BPN-SAS3-815TQ |  | N |  |  |  | PWS-407P-1R |  | 400W 1U Redundant Power Supplies with PMbus | 43 | 437 | 503 |  |  | PCI-E 3.0 x16, 1 PCI-E 3.0 x8 (in x8),NA,NA,NA,NA,NA,NA,M.2 Interface: PCI-E 3.0 |  | Aspeed AST2500 BMC | Y |  | 6 | 2933/2666/2400/2133MHz ECC DDR4 RDIMM, LRDIMM |  | 2933 | Y |  | -40°C to 70°C (-40°F to 158°F) | 10°C to 35°C (50°F to 95°F) | 8% to 90% (non-condensing) | 5% to 95% (non-condensing) | Y |  | 5 | N | Intel® C621 | 2 | 1GbE LAN ports | 1 | Dual LAN with 1GbE with Intel® X722 + Marvell 88E1512 |  | SATA3 |  | 2nd Gen Intel® Xeon® Scalable Processors and Intel® Xeon® Scalable Processors, , Single Socket LGA-3647 (Socket P) supported, CPU TDP support Up to 165W TDP | [13 empty] | 4 | SUPERMICRO
268 | 347 | supermicro | 5019C-MR + X11SCM-F |  | SuperServer-5019C-MR | SYS-5019C-MR | MBD-X11SCM-F | 1U |  |  |  | 40x40x28 mm | Black |  | N |  |  | BPN-SAS3-815TQ |  | N |  |  |  | PWS-407P-1R | PDB-PT813M-2424 | 400W 1U Redundant Power Supplies with PMbus | 43 | 437 | 503 |  |  | PCI-E 3.0 x16,M.2 Interface: 1 SATA/PCI-E 3.0 x4 and 1 PCI-E 3.0 |  | Aspeed AST2500 BMC | Y |  | 4 | 2666/2400/2133MHz ECC DDR4 SDRAM 72-bit |  | 2666 | Y |  | -40°C to 70°C (-40°F to 158°F) | 10°C to 35°C (50°F to 95°F) | 8% to 90% (non-condensing) | 5% to 95% (non-condensing) | Y | Y | 5 | N | Intel® C246 | 2 | RJ45 Gigabit Ethernet LAN ports |  | Dual LAN with Intel® Ethernet Controller I210-AT |  | SATA3 |  | 8th/9th Generation Intel® Core™i3/Pentium®/Celeron® Processor, Intel® Xeon® E-2100 Processor, Intel® Xeon® E-2200 Processor, Single Socket LGA-1151 (Socket H4) supported, CPU TDP support Up to 95W TDP | [13 empty] | 4 | SUPERMICRO
269 | 348 | supermicro | 5019C-WR + X11SCW-F |  | SuperServer-5019C-WR | SYS-5019C-WR | MBD-X11SCW-F | 1U |  |  |  | 40x40x56 mm 13K-11K RPM Counter-rotating Fan,RoHS/REACH,40x40x56 mm | Black |  | N |  |  | BPN-SAS3-815TQ |  | N |  |  |  | PWS-504P-1R | PDB-PT112-S2424 | 500W Redundant Power Supplies with PMBus | 43 | 437 | 650 |  |  | PCI-E 3.0 x16,,1 PCI-E 3.0 x4 (in x8 slot),M.2 Interface: 1 SATA/PCI-E 3.0 x4 and 1 PCI-E 3.0 |  | Aspeed AST2500 BMC | Y |  | 4 | 2666/2400/2133MHz ECC DDR4 SDRAM 72-bit |  | 2666 | Y |  | -40°C to 70°C (-40°F to 158°F) | 10°C to 35°C (50°F to 95°F) | 8% to 90% (non-condensing) | 5% to 95% (non-condensing) | Y | Y | 1 | N | Intel® C246 | 2 | RJ45 Gigabit Ethernet LAN ports |  | Dual LAN with Intel® Ethernet Controller I210-AT |  | SATA3 |  | 8th/9th Generation Intel® Core™i3/Pentium®/Celeron® Processor, Intel® Xeon® E-2100 Processor, Intel® Xeon® E-2200 Processor, Single Socket LGA-1151 (Socket H4) supported, CPU TDP support Up to 95W TDP | [13 empty] | 23 | SUPERMICRO
270 | 349 | supermicro | 5019C-M4L + X11SCL-LN4F |  | SuperServer-5019C-M4L | SYS-5019C-M4L | MBD-X11SCL-LN4F | 1U | Y | Y |  |  | Black |  | N |  |  |  |  | N |  |  |  | PWS-350-1H |  | 350W AC power supply w/ PFC | 43 | 437 | 368 |  |  | PCI-E 3.0 x16,M.2 Interface: 1 PCI-E 3.0 |  | Aspeed AST2500 BMC | Y |  | 4 | 2666/2400/2133MHz ECC DDR4 SDRAM 72-bit |  | 2666 | Y |  | -40°C to 70°C (-40°F to 158°F) | 10°C to 35°C (50°F to 95°F) | 8% to 90% (non-condensing) | 5% to 95% (non-condensing) | Y | Y | 5 | N | Intel® C242 | 4 | RJ45 Gigabit Ethernet LAN ports |  | Quad LAN with Intel® Ethernet Controller I210-AT |  | SATA3 |  | 8th/9th Generation Intel® Core™i3/Pentium®/Celeron® Processor, Intel® Xeon® E-2100 Processor, Intel® Xeon® E-2200 Processor., Single Socket LGA-1151 (Socket H4) supported, CPU TDP support Up to 95W TDP | [13 empty] | 2 | SUPERMICRO
271 | 356 | supermicro | 5019C-L + X11SCL-iF |  | SuperServer-5019C-L | SYS-5019C-L | MBD-X11SCL-iF | 1U | Y | Y |  | 40x40x28 mm | Black |  | N |  |  |  |  | N | [5 empty] | 200W Low Noise AC-DC power supply with PFC | 43 | 437 | 249 |  |  | Interface: 1 SATA/PCI-E 3.0 |  | Aspeed AST2500 BMC | Y |  | 2 | 2667/2400/2133MHz ECC DDR4 SDRAM 72-bit |  | 2667 | Y |  | -40°C to 70°C (-40°F to 158°F) | 10°C to 35°C (50°F to 95°F) | 8% to 90% (non-condensing) | 5% to 95% (non-condensing) | Y |  | 5 | N | Intel® C242 |  |  | 1 | Dual LAN with 1GbE with Intel® I210 |  | SATA3 |  | 8th/9th Generation Intel® Core™i3/Pentium®/Celeron® Processor, Intel® Xeon® E-2100 Processor, Intel® Xeon® E-2200 Processor., Single Socket LGA-1151 (Socket H4) supported, CPU TDP support Up to 95W TDP | [13 empty] | 2 | SUPERMICRO
272 | 357 | supermicro | 6049P-E1CR24L + X11DPH-T |  | SuperStorage-6049P-E1CR24L | SSG-6049P-E1CR24L | MBD-X11DPH-T | 4U | Y | Y |  | 80x32 mm 6.7K RPM SC836 Rear Exhaust Fan w/ Housing,80x80x38 mm | Black | N |  |  |  | BPN-SAS3-846EL1 | SAS3/SATA3 | N | N | 0 |  | PWS-1K23A-1R | PDB-PT846-2824 | 1200W Redundant Power Supplies with PMBus | 178 | 437 | 673 |  |  | 3 PCI-E 3.0 x16, 4 PCI-E 3.0 |  |  | Y | 4TB | 16 | 2933/2666/2400/2133MHz ECC DDR4 RDIMM, LRDIMM |  | 2933 | Y |  | -40°C to 60°C (-40°F to 140°F) | 10°C ~ 35°C (50°F ~ 95°F) | 8% to 90% (non-condensing) | 5% to 95% (non-condensing) | Y | Y | 7 | N | Intel® C622 | 2 | RJ45 10GBase-T ports |  | Dual LAN with 10GBase-T with Intel® X722 + X557 |  | SATA3 | 2 | Dual Socket LGA-3647 (Socket P) supported, CPU TDP support Up to 205W TDP, 3 UPI up to 10.4 GT/s | [13 empty] | 23 | SUPERMICRO
273 | 358 | supermicro | 6049P-E1CR36L + X11DPH-T |  | SuperStorage-6049P-E1CR36L | SSG-6049P-E1CR36L | MBD-X11DPH-T | 4U | Y | Y |  | 80x80x38 mm | Black | N |  |  |  | BPN-SAS3-826EL1-N4 | SAS3/SATA3 | N | N | 0 |  | PWS-1K23A-1R |  | 1200W Redundant Power Supplies with PMBus | 178 | 437 | 699 |  |  | 3 PCI-E 3.0 x16, 4 PCI-E 3.0 |  |  | Y | 4TB | 16 | 2933/2666/2400/2133MHz ECC DDR4 RDIMM, LRDIMM |  | 2933 | Y |  | -40°C to 60°C (-40°F to 140°F) | 10°C ~ 35°C (50°F ~ 95°F) | 8% to 90% (non-condensing) | 5% to 95% (non-condensing) | Y | Y | 7 | N | Intel® C622 | 2 | RJ45 10GBase-T ports |  | Dual LAN with 10GBase-T with Intel® X722 + X557 |  | SATA3 | 2 | Dual Socket LGA-3647 (Socket P) supported, CPU TDP support Up to 205W TDP, 3 UPI up to 10.4 GT/s | [13 empty] | 7 | SUPERMICRO
274 | 359 | supermicro | 1029TP-DC1R + X11DPT-PS |  | SuperServer-1029TP-DC1R | SYS-1029TP-DC1R | MBD-X11DPT-PS | 1U | [5 empty] | N | N |  |  | BPN-ADP-S3108L-H6IRP | SAS3 | N | N | 0 |  | PWS-1K05A-1R |  | 1000W 1U Redundant Power Supplies with PMBus | 88 | 437 | 718 |  |  | PCI-E 3.0 x16 Right Riser Slot,,1 PCI-E 3.0 x24 riser,,1 PCI-E 3.0 x16 connector for SMC add-on cards,,1 PCI-E 3.0 x8 connector for SMC add-on |  | Aspeed AST2500 BMC | Y | 4TB | 16 | 2933/2666/2400/2133MHz ECC DDR4 RDIMM, LRDIMM |  | 2933 | Y |  | -40°C to 60°C (-40°F to 140°F) | 10°C ~ 35°C (50°F ~ 95°F) | 8% to 90% (non-condensing) | 5% to 95% (non-condensing) | Y |  | 2 | N | Intel® C621 |  |  |  | Single LAN with Networking options provided via SIOM module |  | SATA3 | 2 | Dual Socket LGA-3647 (Socket P) supported, CPU TDP support Up to 165W TDP, 2 UPI up to 10.4 GT/s | [13 empty] | 0 | SUPERMICRO
275 | 360 | supermicro | 1029TP-DC0R + X11DPT-PS |  | SuperServer-1029TP-DC0R | SYS-1029TP-DC0R | MBD-X11DPT-PS | 1U | [5 empty] | N | N |  |  | BPN-ADP-S3008L-L6IP | SAS3 | N | N | 0 |  | PWS-1K05A-1R |  | 1000W 1U Redundant Power Supplies with PMBus | 43 | 437 | 718 |  |  | PCI-E 3.0 x16 Right Riser Slot,,1 PCI-E 3.0 x24 riser,,1 PCI-E 3.0 x16 connector for SMC add-on cards,,1 PCI-E 3.0 x8 connector for SMC add-on |  | Aspeed AST2500 BMC | Y | 4TB | 16 | 2933/2666/2400/2133MHz ECC DDR4 RDIMM, LRDIMM |  | 2933 | Y |  | -40°C to 60°C (-40°F to 140°F) | 10°C ~ 35°C (50°F ~ 95°F) | 8% to 90% (non-condensing) | 5% to 95% (non-condensing) | Y |  | 2 | N | Intel® C621 |  |  |  | Single LAN with Networking options provided via SIOM module |  | SATA3 | 2 | Dual Socket LGA-3647 (Socket P) supported, CPU TDP support Up to 165W TDP, 2 UPI up to 10.4 GT/s | [13 empty] | 0 | SUPERMICRO
276 | 361 | supermicro | 6029TR-HTR + X11DPT-L |  | SuperServer-6029TR-HTR | SYS-6029TR-HTR | MBD-X11DPT-L | 2U |  |  |  | 80x80x38 mm | Black |  |  |  |  | BPN-ADP-6SATA3M2-1UL |  | N |  |  |  | PWS-1K68A-1R |  | 1600W 1U Redundant Power Supplies with PMBus | 88 | 438 | 724 |  |  | PCI-E 3.0 |  | Aspeed AST2500 BMC | Y | 2TB | 8 | 2933/2666/2400/2133MHz ECC DDR4 RDIMM, LRDIMM |  | 2933 | Y |  | -40°C to 60°C (-40°F to 140°F) | 10°C ~ 35°C (50°F ~ 95°F) | 8% to 90% (non-condensing) | 5% to 95% (non-condensing) | Y | Y | 2 | N | Intel® C621 | 2 | RJ45 Gigabit Ethernet LAN ports | 1 | Dual LAN with 1GbE with Marvell® 88E1512 |  | SATA3 | 2 | Dual Socket LGA-3647 (Socket P) supported, CPU TDP support Up to 140W TDP, 2 UPI up to 10.4 GT/s | [13 empty] | 4 | SUPERMICRO
277 | 362 | supermicro | 1029U-TN10RT + X11DPU |  | SuperServer-1029U-TN10RT | SYS-1029U-TN10RT | MBD-X11DPU | 1U |  |  |  |  | Black |  |  |  |  | BPN-SAS3-116A-N10 |  | N |  |  |  | PWS-1K02A-1R |  | 1000W Redundant Power Supplies with PMBus | 43 | 437 | 724 | 21.8 | 48 | PCI-E 3.0 x32 Left Riser Slot,1 PCI-E 3.0 x8 Right Riser Slot,1 PCI-E 3.0 x40 Ultra Riser Slot,4 PCI-E 3.0 NVMe x4 Internal |  | Aspeed AST2500 BMC | Y | 6TB | 24 | 2933/2666/2400/2133MHz ECC DDR4 RDIMM, LRDIMM |  | 2933 | Y |  | -40°C to 70°C (-40°F to 158°F) | 10°C ~ 35°C (50°F ~ 95°F) | 8% to 90% (non-condensing) | 5% to 95% (non-condensing) | Y |  | 5 | N | Intel® C621 |  |  |  | Networking options provided via Ultra Riser |  | SATA3 | 2 | 2nd Gen Intel® Xeon® Scalable Processors and Intel® Xeon® Scalable Processors, , Dual Socket LGA-3647 (Socket P) supported, CPU TDP support Up to 205W TDP, 2 UPI up to 10.4 GT/s | [13 empty] | 0 | SUPERMICRO
278 | 363 | supermicro | 1029U-TRTP2 + X11DPU |  | SuperServer-1029U-TRTP2 | SYS-1029U-TRTP2 | MBD-X11DPU | 1U |  |  |  |  | Black |  |  |  |  | BPN-SAS3-116A-N2 |  | N |  |  |  | PWS-751P-1R |  | System Cooling | 43 | 437 | 724 |  |  | PCI-E 3.0 x32 Left Riser Slot,1 PCI-E 3.0 x8 Right Riser Slot,1 PCI-E 3.0 x40 Ultra Riser Slot,4 PCI-E 3.0 NVMe x4 Internal |  | Aspeed AST2500 BMC | Y | 6TB | 24 | 2933/2666/2400/2133MHz ECC DDR4 RDIMM, LRDIMM |  | 2933 | Y |  | -40°C to 70°C (-40°F to 158°F) | 10°C ~ 35°C (50°F ~ 95°F) | 8% to 90% (non-condensing) | 5% to 95% (non-condensing) | Y |  | 5 | N | Intel® C621 |  |  |  | Networking options provided via Ultra Riser |  | SATA3 | 2 | 2nd Gen Intel® Xeon® Scalable Processors and Intel® Xeon® Scalable Processors, , Dual Socket LGA-3647 (Socket P) supported, CPU TDP support Up to 205W TDP, 2 UPI up to 10.4 GT/s | [13 empty] | 8 | SUPERMICRO
279 | 364 | supermicro | 1029U-TR25M + X11DPU |  | SuperServer-1029U-TR25M | SYS-1029U-TR25M | MBD-X11DPU | 1U |  |  |  |  | Black |  |  |  |  | BPN-SAS3-116A-N2 |  | N |  |  |  | PWS-751P-1R |  | System Cooling | 43 | 437 | 724 |  |  | PCI-E 3.0 x32 Left Riser Slot,1 PCI-E 3.0 x8 Right Riser Slot,1 PCI-E 3.0 x40 Ultra Riser Slot,4 PCI-E 3.0 NVMe x4 Internal |  | Aspeed AST2500 BMC | Y | 6TB | 24 | 2933/2666/2400/2133MHz ECC DDR4 RDIMM, LRDIMM |  | 2933 | Y |  | -40°C to 70°C (-40°F to 158°F) | 10°C ~ 35°C (50°F ~ 95°F) | 8% to 90% (non-condensing) | 5% to 95% (non-condensing) | Y |  | 5 | N | Intel® C621 |  |  |  | Networking options provided via Ultra Riser |  | SATA3 | 2 | 2nd Gen Intel® Xeon® Scalable Processors and Intel® Xeon® Scalable Processors, , Dual Socket LGA-3647 (Socket P) supported, CPU TDP support Up to 205W TDP, 2 UPI up to 10.4 GT/s | [13 empty] | 8 | SUPERMICRO
280 | 365 | supermicro | 1029U-E1CRTP2 + X11DPU |  | SuperServer-1029U-E1CRTP2 | SYS-1029U-E1CRTP2 | MBD-X11DPU | 1U |  |  |  |  | Black |  |  |  |  | BPN-SAS3-116EL1 |  | N |  |  |  | PWS-751P-1R |  | System Cooling | 43 | 437 | 724 |  |  | PCI-E 3.0 x32 Left Riser Slot,1 PCI-E 3.0 x8 Right Riser Slot,1 PCI-E 3.0 x40 Ultra Riser Slot,4 PCI-E 3.0 NVMe x4 Internal |  | Aspeed AST2500 BMC | Y | 6TB | 24 | 2933/2666/2400/2133MHz ECC DDR4 RDIMM, LRDIMM |  | 2933 | Y |  | -40°C to 70°C (-40°F to 158°F) | 10°C ~ 35°C (50°F ~ 95°F) | 8% to 90% (non-condensing) | 5% to 95% (non-condensing) | Y |  | 5 | N | Intel® C621 |  |  |  | Networking options provided via Ultra Riser |  | SATA3 | 2 | 2nd Gen Intel® Xeon® Scalable Processors and Intel® Xeon® Scalable Processors, , Dual Socket LGA-3647 (Socket P) supported, CPU TDP support Up to 205W TDP, 2 UPI up to 10.4 GT/s | [13 empty] | 8 | SUPERMICRO
281 | 366 | supermicro | 1029U-E1CR25M + X11DPU |  | SuperServer-1029U-E1CR25M | SYS-1029U-E1CR25M | MBD-X11DPU | 1U |  |  |  |  | Black |  |  |  |  | BPN-SAS3-116EL1 |  | N |  |  |  | PWS-751P-1R |  | System Cooling | 43 | 437 | 724 |  |  | PCI-E 3.0 x32 Left Riser Slot,1 PCI-E 3.0 x8 Right Riser Slot,1 PCI-E 3.0 x40 Ultra Riser Slot,4 PCI-E 3.0 NVMe x4 Internal |  | Aspeed AST2500 BMC | Y | 6TB | 24 | 2933/2666/2400/2133MHz ECC DDR4 RDIMM, LRDIMM |  | 2933 | Y |  | -40°C to 70°C (-40°F to 158°F) | 10°C ~ 35°C (50°F ~ 95°F) | 8% to 90% (non-condensing) | 5% to 95% (non-condensing) | Y |  | 5 | N | Intel® C621 |  |  |  | Networking options provided via Ultra Riser |  | SATA3 | 2 | 2nd Gen Intel® Xeon® Scalable Processors and Intel® Xeon® Scalable Processors, , Dual Socket LGA-3647 (Socket P) supported, CPU TDP support Up to 205W TDP, 2 UPI up to 10.4 GT/s | [13 empty] | 8 | SUPERMICRO
282 | 367 | supermicro | 6019U-TRTP2 + X11DPU |  | SuperServer-6019U-TRTP2 | SYS-6019U-TRTP2 | MBD-X11DPU | 1U |  |  |  |  | Black |  |  |  |  | BPN-SAS3-815TQ |  | N |  |  |  | PWS-751P-1R |  | System Cooling | 43 | 437 | 754 |  |  | PCI-E 3.0 x32 Left Riser Slot,1 PCI-E 3.0 x8 Right Riser Slot,1 PCI-E 3.0 x40 Ultra Riser Slot,4 PCI-E 3.0 NVMe x4 Internal |  | Aspeed AST2500 BMC | Y | 6TB | 24 | 2933/2666/2400/2133MHz ECC DDR4 RDIMM, LRDIMM |  | 2933 | Y |  | -40°C to 70°C (-40°F to 158°F) | 10°C ~ 35°C (50°F ~ 95°F) | 8% to 90% (non-condensing) | 5% to 95% (non-condensing) | Y |  | 5 | N | Intel® C621 |  |  |  | Networking options provided via Ultra Riser |  | SATA3 | 2 | 2nd Gen Intel® Xeon® Scalable Processors and Intel® Xeon® Scalable Processors, , Dual Socket LGA-3647 (Socket P) supported, CPU TDP support Up to 205W TDP, 2 UPI up to 10.4 GT/s | [13 empty] | 8 | SUPERMICRO
283 | 368 | supermicro | 6019U-TR25M + X11DPU |  | SuperServer-6019U-TR25M | SYS-6019U-TR25M | MBD-X11DPU | 1U |  |  |  |  | Black |  |  |  |  | BPN-SAS3-815TQ |  | N |  |  |  | PWS-751P-1R |  | System Cooling | 43 | 437 | 754 |  |  | PCI-E 3.0 x32 Left Riser Slot,1 PCI-E 3.0 x8 Right Riser Slot,1 PCI-E 3.0 x40 Ultra Riser Slot,4 PCI-E 3.0 NVMe x4 Internal |  | Aspeed AST2500 BMC | Y | 6TB | 24 | 2933/2666/2400/2133MHz ECC DDR4 RDIMM, LRDIMM |  | 2933 | Y |  | -40°C to 70°C (-40°F to 158°F) | 10°C ~ 35°C (50°F ~ 95°F) | 8% to 90% (non-condensing) | 5% to 95% (non-condensing) | Y |  | 5 | N | Intel® C621 |  |  |  | Networking options provided via Ultra Riser |  | SATA3 | 2 | 2nd Gen Intel® Xeon® Scalable Processors and Intel® Xeon® Scalable Processors, , Dual Socket LGA-3647 (Socket P) supported, CPU TDP support Up to 205W TDP, 2 UPI up to 10.4 GT/s | [13 empty] | 8 | SUPERMICRO
284 | 369 | supermicro | 1029P-WTR + X11DDW-L |  | SuperServer-1029P-WTR | SYS-1029P-WTR | MBD-X11DDW-L | 1U | Y | Y |  | 40x40x56 mm | Black | N |  |  |  | BPN-SAS3-113A-N2 | SAS/SATA | N | N | 0 |  | PWS-706P-1R |  | 700W/750W Redundant Power Supplies with PMBus | 43 | 437 | 597 | 20.9 | 46 | PCI-E 3.0 x32 Left Riser Slot,,1 PCI-E 3.0 x16 Right Riser Slot,,1 PCI-E 3.0 x16 for Add-On-Module (AOM),M.2 Interface: PCI-E 3.0 |  | Aspeed AST2500 BMC | Y | 3TB | 12 | 2933/2666/2400/2133MHz ECC DDR4 RDIMM, LRDIMM |  | 2933 | Y |  | -40°C to 60°C (-40°F to 140°F) | 10°C ~ 35°C (50°F ~ 95°F) | 8% to 90% (non-condensing) | 5% to 95% (non-condensing) | Y | Y | 6 | N | Intel® C621 | 2 | RJ45 Gigabit Ethernet LAN ports |  | Dual LAN with GbE from C621 |  | SATA3 | 2 | Dual Socket LGA-3647 (Socket P) supported, CPU TDP support Up to 205W TDP, 2 UPI up to 10.4 GT/s | [13 empty] | 4 | SUPERMICRO
285 | 370 | supermicro | 7089P-TR4T + CPU |  | SuperServer-7089P-TR4T | SYS-7089P-TR4T | Super X11OPi-CPU | 7U |  |  |  | 92x92x76 mm | Black | N | N |  |  | CSE-718SAC-R4800 | SAS3/SATA3 | N | N | 0 |  | PWS-1K62A-1R |  | 1600W Redundant Power Supplies with PMBus | 310 | 448 | 733 |  |  | PCI-E 3.0 x16,M.2 Interface: 2 SATA/PCI-E 3.0 x4, RAID 0 & 1,NA,NA,U.2 Interface: 4 PCI-E 3.0 x4,,4 PCI-E 3.0 NVMe x4 Internal |  | Aspeed AST2500 BMC (on PCH board) | Y | 3TB | 12 | 2933/2666/2400/2133MHz ECC DDR4 RDIMM, LRDIMM |  | 2933 | Y |  | -40°C to 60°C (-40°F to 140°F) | 10°C ~ 35°C (50°F ~ 95°F) | 8% to 90% (non-condensing) | 5% to 95% (non-condensing) | Y | Y | 1 | N | Intel® C621 |  |  |  | Quad LAN with Intel® X550 10GBase-T Ethernet Controller (on PCH board) |  | SATA3 (6 Gbps) ports; RAID 0,1,5,10 |  | Octal Socket LGA-3647 (Socket P) supported, CPU TDP support Up to 205W TDP, 3 UPI up to 10.4 GT/s | [13 empty] | 8 | SUPERMICRO
286 | 371 | supermicro | 1019S-WR + X11SSW-F |  | SuperServer-1019S-WR | SYS-1019S-WR | MBD-X11SSW-F | 1U |  |  |  | 40x40x56 mm | Black |  | N |  |  |  |  | N |  |  |  | PWS-407P-1R |  | 400W 1U Redundant Power Supplies with PMbus | 43 | 437 | 429 |  |  | PCI-E 3.0 x4,NA,1 PCI-E 3.0 x16 (Left Riser slot),NA,NA,NA,NA,NA,NA,M.2 Interface: PCI-E 3.0 x4 and |  | Aspeed AST2400 BMC | Y |  | 4 | 2400/2133/1866/1600MHz ECC DDR4 SDRAM 72-bit, 288-pin (UDIMM) gold-plated DIMMs |  | 2400 | Y |  | -40°C to 70°C (-40°F to 158°F) | 10°C to 35°C (50°F to 95°F) | 8% to 90% (non-condensing) | 5% to 95% (non-condensing) | Y |  | 5 | N | Intel® C236 |  |  |  | Dual LAN with Intel® Ethernet Controller I210-AT |  | SATA3 |  | Single socket H4 (LGA 1151) supports Intel® Xeon® processor E3-1200 v6/v5, Intel® 7th/6th Gen. Core™ i3 series, | [13 empty] | 4 | SUPERMICRO
287 | 371 | supermicro | 1019S-WR + X11SSW-F |  | SuperServer-1019S-WR | SYS-1019S-WR | MBD-X11SSW-F | 1U |  |  |  | 40x40x56 mm | Black |  | N |  |  |  |  | N |  |  |  | PWS-407P-1R |  | 400W 1U Redundant Power Supplies with PMbus | 43 | 437 | 429 |  |  | PCI-E 3.0 x4,NA,1 PCI-E 3.0 x16 (Left Riser slot),NA,NA,NA,NA,NA,NA,M.2 Interface: PCI-E 3.0 x4 and |  | Aspeed AST2400 BMC | Y |  | 4 | 2400/2133/1866/1600MHz ECC DDR4 SDRAM 72-bit, 288-pin (UDIMM) gold-plated DIMMs |  | 2400 | Y |  | -40°C to 70°C (-40°F to 158°F) | 10°C to 35°C (50°F to 95°F) | 8% to 90% (non-condensing) | 5% to 95% (non-condensing) | Y |  | 5 | N | Intel® C236 |  |  |  | Dual LAN with Intel® Ethernet Controller I210-AT |  | SATA3 |  | Single socket H4 (LGA 1151) supports Intel® Xeon® processor E3-1200 v6/v5, Intel® 7th/6th Gen. Core™ i3 series, | [13 empty] | 4 | SUPERMICRO
288 | 371 | supermicro | 1019S-WR + X11SSW-F |  | SuperServer-1019S-WR | SYS-1019S-WR | MBD-X11SSW-F | 1U |  |  |  | 40x40x56 mm | Black |  | N |  |  |  |  | N |  |  |  | PWS-407P-1R |  | 400W 1U Redundant Power Supplies with PMbus | 43 | 437 | 429 |  |  | PCI-E 3.0 x4,NA,1 PCI-E 3.0 x16 (Left Riser slot),NA,NA,NA,NA,NA,NA,M.2 Interface: PCI-E 3.0 x4 and |  | Aspeed AST2400 BMC | Y |  | 4 | 2400/2133/1866/1600MHz ECC DDR4 SDRAM 72-bit, 288-pin (UDIMM) gold-plated DIMMs |  | 2400 | Y |  | -40°C to 70°C (-40°F to 158°F) | 10°C to 35°C (50°F to 95°F) | 8% to 90% (non-condensing) | 5% to 95% (non-condensing) | Y |  | 5 | N | Intel® C236 |  |  |  | Dual LAN with Intel® Ethernet Controller I210-AT |  | SATA3 |  | Single socket H4 (LGA 1151) supports Intel® Xeon® processor E3-1200 v6/v5, Intel® 7th/6th Gen. Core™ i3 series, | [13 empty] | 4 | SUPERMICRO
289 | 371 | supermicro | 1019S-WR + X11SSW-F |  | SuperServer-1019S-WR | SYS-1019S-WR | MBD-X11SSW-F | 1U |  |  |  | 40x40x56 mm | Black |  | N |  |  |  |  | N |  |  |  | PWS-407P-1R |  | 400W 1U Redundant Power Supplies with PMbus | 43 | 437 | 429 |  |  | PCI-E 3.0 x4,NA,1 PCI-E 3.0 x16 (Left Riser slot),NA,NA,NA,NA,NA,NA,M.2 Interface: PCI-E 3.0 x4 and |  | Aspeed AST2400 BMC | Y |  | 4 | 2400/2133/1866/1600MHz ECC DDR4 SDRAM 72-bit, 288-pin (UDIMM) gold-plated DIMMs |  | 2400 | Y |  | -40°C to 70°C (-40°F to 158°F) | 10°C to 35°C (50°F to 95°F) | 8% to 90% (non-condensing) | 5% to 95% (non-condensing) | Y |  | 5 | N | Intel® C236 |  |  |  | Dual LAN with Intel® Ethernet Controller I210-AT |  | SATA3 |  | Single socket H4 (LGA 1151) supports Intel® Xeon® processor E3-1200 v6/v5, Intel® 7th/6th Gen. Core™ i3 series, | [13 empty] | 4 | SUPERMICRO
290 | 375 | supermicro | 8049U-E1CR4T + Super X11QPH+ |  | SuperServer-8049U-E1CR4T | SYS-8049U-E1CR4T | Super X11QPH+ | 4U |  |  |  |  | Black |  | N |  |  | BPN-SAS3-826TQ-B2B |  | N |  |  |  | PWS-1K69P-1R |  | 1000 / 1600W 1U Redundant Power Supply | 177 | 437 | 876 |  |  | PCI-E 3.0 x32 Left Riser. 1 PCI-E 3.0 x40 Ultra Riser. 1 PCI-E 3.0 x8 in x16 slot rear Middle Riser. 1 PCI-E 3.0 x32 for 2U (or x48+x8 for 4U) on front for NVMe card support. 1 PCI-E 3.0 (x32 for 2U or x48 for 4U) on front for NVMe card |  | Aspeed AST2500 BMC | Y | 12TB | 48 | 2933/2666/2400/2133MHz ECC DDR4 RDIMM, LRDIMM |  | 2933 | Y |  | -40°C to 60°C (-40°F to 140°F) | 10°C ~ 35°C (50°F ~ 95°F) | 8% to 90% (non-condensing) | 5% to 95% (non-condensing) | Y | Y | 3 | N | Intel® C621 |  |  |  | Networking options provided via Ultra Riser |  | SATA 4 and I-SATA 5 support SATA DOM 12 SATA3 |  | Quad Socket LGA-3647 (Socket P) supported, CPU TDP support Up to 205W TDP, 3 UPI up to 10.4 GT/s | [13 empty] | 0 | SUPERMICRO
291 | 375 | supermicro | 8049U-E1CR4T + Super X11QPH+ |  | SuperServer-8049U-E1CR4T | SYS-8049U-E1CR4T | Super X11QPH+ | 4U |  |  |  |  | Black |  | N |  |  | BPN-SAS3-826TQ-B2B |  | N |  |  |  | PWS-1K69P-1R |  | 1000 / 1600W 1U Redundant Power Supply | 177 | 437 | 876 |  |  | PCI-E 3.0 x32 Left Riser. 1 PCI-E 3.0 x40 Ultra Riser. 1 PCI-E 3.0 x8 in x16 slot rear Middle Riser. 1 PCI-E 3.0 x32 for 2U (or x48+x8 for 4U) on front for NVMe card support. 1 PCI-E 3.0 (x32 for 2U or x48 for 4U) on front for NVMe card |  | Aspeed AST2500 BMC | Y | 12TB | 48 | 2933/2666/2400/2133MHz ECC DDR4 RDIMM, LRDIMM |  | 2933 | Y |  | -40°C to 60°C (-40°F to 140°F) | 10°C ~ 35°C (50°F ~ 95°F) | 8% to 90% (non-condensing) | 5% to 95% (non-condensing) | Y | Y | 3 | N | Intel® C621 |  |  |  | Networking options provided via Ultra Riser |  | SATA 4 and I-SATA 5 support SATA DOM 12 SATA3 |  | Quad Socket LGA-3647 (Socket P) supported, CPU TDP support Up to 205W TDP, 3 UPI up to 10.4 GT/s | [13 empty] | 0 | SUPERMICRO
292 | 375 | supermicro | 8049U-E1CR4T + Super X11QPH+ |  | SuperServer-8049U-E1CR4T | SYS-8049U-E1CR4T | Super X11QPH+ | 4U |  |  |  |  | Black |  | N |  |  | BPN-SAS3-826TQ-B2B |  | N |  |  |  | PWS-1K69P-1R |  | 1000 / 1600W 1U Redundant Power Supply | 177 | 437 | 876 |  |  | PCI-E 3.0 x32 Left Riser. 1 PCI-E 3.0 x40 Ultra Riser. 1 PCI-E 3.0 x8 in x16 slot rear Middle Riser. 1 PCI-E 3.0 x32 for 2U (or x48+x8 for 4U) on front for NVMe card support. 1 PCI-E 3.0 (x32 for 2U or x48 for 4U) on front for NVMe card |  | Aspeed AST2500 BMC | Y | 12TB | 48 | 2933/2666/2400/2133MHz ECC DDR4 RDIMM, LRDIMM |  | 2933 | Y |  | -40°C to 60°C (-40°F to 140°F) | 10°C ~ 35°C (50°F ~ 95°F) | 8% to 90% (non-condensing) | 5% to 95% (non-condensing) | Y | Y | 3 | N | Intel® C621 |  |  |  | Networking options provided via Ultra Riser |  | SATA 4 and I-SATA 5 support SATA DOM 12 SATA3 |  | Quad Socket LGA-3647 (Socket P) supported, CPU TDP support Up to 205W TDP, 3 UPI up to 10.4 GT/s | [13 empty] | 0 | SUPERMICRO
293 | 375 | supermicro | 8049U-E1CR4T + Super X11QPH+ |  | SuperServer-8049U-E1CR4T | SYS-8049U-E1CR4T | Super X11QPH+ | 4U |  |  |  |  | Black |  | N |  |  | BPN-SAS3-826TQ-B2B |  | N |  |  |  | PWS-1K69P-1R |  | 1000 / 1600W 1U Redundant Power Supply | 177 | 437 | 876 |  |  | PCI-E 3.0 x32 Left Riser. 1 PCI-E 3.0 x40 Ultra Riser. 1 PCI-E 3.0 x8 in x16 slot rear Middle Riser. 1 PCI-E 3.0 x32 for 2U (or x48+x8 for 4U) on front for NVMe card support. 1 PCI-E 3.0 (x32 for 2U or x48 for 4U) on front for NVMe card |  | Aspeed AST2500 BMC | Y | 12TB | 48 | 2933/2666/2400/2133MHz ECC DDR4 RDIMM, LRDIMM |  | 2933 | Y |  | -40°C to 60°C (-40°F to 140°F) | 10°C ~ 35°C (50°F ~ 95°F) | 8% to 90% (non-condensing) | 5% to 95% (non-condensing) | Y | Y | 3 | N | Intel® C621 |  |  |  | Networking options provided via Ultra Riser |  | SATA 4 and I-SATA 5 support SATA DOM 12 SATA3 |  | Quad Socket LGA-3647 (Socket P) supported, CPU TDP support Up to 205W TDP, 3 UPI up to 10.4 GT/s | [13 empty] | 0 | SUPERMICRO
294 | 379 | supermicro | 6029TP-HC0R + X11DPT-PS |  | SuperServer-6029TP-HC0R | SYS-6029TP-HC0R | MBD-X11DPT-PS | 2U |  |  |  | 80x80x38 mm | Black |  | N |  |  | BPN-ADP-S3008L-L6IP |  | N |  |  |  | PWS-2K20A-1R |  | 2200W Redundant Power Supplies with PMBus | 88 | 438 | 774 |  |  | PCI-E 3.0 x16 Right Riser Slot,,1 PCI-E 3.0 x24 riser,,1 PCI-E 3.0 x16 connector for SMC add-on cards,,1 PCI-E 3.0 x8 connector for SMC add-on |  | Aspeed AST2500 BMC | Y | 4TB | 16 | 2933/2666/2400/2133MHz ECC DDR4 RDIMM, LRDIMM |  | 2933 | Y |  | -40°C to 60°C (-40°F to 140°F) | 10°C ~ 35°C (50°F ~ 95°F) | 8% to 90% (non-condensing) | 5% to 95% (non-condensing) | Y |  | 2 | N | Intel® C621 |  |  |  | Single LAN with Networking options provided via SIOM module |  | SATA3 | 2 | Dual Socket LGA-3647 (Socket P) supported, CPU TDP support Up to 165W TDP, 2 UPI up to 10.4 GT/s | [13 empty] | 4 | SUPERMICRO
295 | 380 | supermicro | 6029TP-HC1R + X11DPT-PS |  | SuperServer-6029TP-HC1R | SYS-6029TP-HC1R | MBD-X11DPT-PS | 2U |  |  |  | 80x80x38 mm | Black |  | N |  |  | BPN-ADP-S3108L-H6IRP |  | N |  |  |  | PWS-2K20A-1R |  | 2200W Redundant Power Supplies with PMBus | 88 | 438 | 774 |  |  | PCI-E 3.0 x16 Right Riser Slot,,1 PCI-E 3.0 x24 riser,,1 PCI-E 3.0 x16 connector for SMC add-on cards,,1 PCI-E 3.0 x8 connector for SMC add-on |  | Aspeed AST2500 BMC | Y | 4TB | 16 | 2933/2666/2400/2133MHz ECC DDR4 RDIMM, LRDIMM |  | 2933 | Y |  | -40°C to 60°C (-40°F to 140°F) | 10°C ~ 35°C (50°F ~ 95°F) | 8% to 90% (non-condensing) | 5% to 95% (non-condensing) | Y |  | 2 | N | Intel® C621 |  |  |  | Single LAN with Networking options provided via SIOM module |  | SATA3 | 2 | Dual Socket LGA-3647 (Socket P) supported, CPU TDP support Up to 165W TDP, 2 UPI up to 10.4 GT/s | [13 empty] | 4 | SUPERMICRO
296 | 381 | supermicro | F619P3-FT + X11DPFF-SN |  | SuperServer-F619P3-FT | SYS-F619P3-FT | MBD-X11DPFF-SN | 4U |  |  |  |  | Black |  |  |  |  | BPN-ADP-X11DPFF |  | N |  |  |  | PWS-2K04A-1R |  | 2200W Redundant Power Supplies with PMBus | 177 | 448 | 737 |  |  | PCI-E 3.0 x16 Left Riser Slot,,1 PCI-E 3.0 x16 Right Riser Slot,M.2 Interface: 2 SATA/PCI-E 3.0 x4, RAID 0 & 1,NA,NA,U.2 Interface: 4 PCI-E 3.0 x4,,4 PCI-E 3.0 NVMe x4 Internal |  |  | Y | 3TB | 12 | 2933/2666/2400/2133MHz ECC DDR4 RDIMM, LRDIMM |  | 2933 | Y |  | -40°C to 60°C (-40°F to 140°F) | 10°C ~ 35°C (50°F ~ 95°F) | 8% to 90% (non-condensing) | 5% to 95% (non-condensing) | Y |  | 2 | N | Intel® C621 | 1 | RJ45 Dedicated IPMI LAN port |  | Single LAN with Networking options provided via SIOM module |  | SATA3 | 2 | Dual Socket LGA-3647 (Socket P) supported, CPU TDP support Up to 165W TDP, 2 UPI up to 10.4 GT/s | [13 empty] | 0 | SUPERMICRO
297 | 382 | supermicro | F629P3-RC0B + X11DPFR-SN |  | SuperServer-F629P3-RC0B | SYS-F629P3-RC0B | MBD-X11DPFR-SN | 4U | Y | Y |  |  | Black | N |  |  |  | BPN-ADP-8S3008-1UF | SAS/SATA | N | N | 0 |  | PWS-1K23A-1R |  | 1200W Redundant Power Supplies with PMBus | 177 | 448 | 737 |  |  | PCI-E 3.0 x16 Left Riser Slot,,1 PCI-E 3.0 x16 Right Riser Slot,,1 PCI-E 3.0 x16 connector for SMC add-on cards,1 PCI-E 3.0 x16 SIOM LAN Networking Slot,M.2 Interface: PCI-E 3.0 |  | Aspeed AST2500 BMC | Y | 3TB | 12 | 2933/2666/2400/2133MHz ECC DDR4 RDIMM, LRDIMM |  | 2933 | Y |  | -40°C to 60°C (-40°F to 140°F) | 10°C ~ 35°C (50°F ~ 95°F) | 8% to 90% (non-condensing) | 5% to 95% (non-condensing) | Y |  | 2 | N | Intel® C621 | 1 | RJ45 Dedicated IPMI LAN port |  | Single LAN with Networking options provided via SIOM module |  | SATA3 | 2 | Dual Socket LGA-3647 (Socket P) supported, CPU TDP support Up to 165W TDP, 2 UPI up to 10.4 GT/s | [13 empty] | 0 | SUPERMICRO
298 | 383 | supermicro | 5018D-FN8T + X10SDV-TP8F |  | SuperServer-5018D-FN8T | SYS-5018D-FN8T | MBD-X10SDV-TP8F | 1U | Y | Y |  |  | Black |  | N |  |  |  |  | N |  |  |  | PWS-203-1H |  | 200W Low Noise AC-DC power supply with PFC | 43 | 437 | 249 |  |  |  |  | Aspeed AST2400 BMC | Y |  | 4 | 2133/1866/1600MHz ECC DDR4 ECC RDIMM and ECC/Non-ECC UDIMM |  | 2133 | Y |  | -40°C to 70°C (-40°F to 158°F) | 10°C to 40°C (50°F to 104°F) | 8% to 90% (non-condensing) | 5% to 95% (non-condensing) | Y |  | 2 | N | System on Chip | 1 | RJ45 Dedicated IPMI LAN port 2 10G SFP+ LAN ports 6 1GbE LAN ports | 1 | Dual LAN with 10G SFP+ from D-1500 SoC Quad LAN with 1GbE with Inte® I350-AM4 Dual LAN with 1GbE with Intel® I210 Single LAN with 1 Realtek RTL8211E PHY (dedicated IPMI) |  | SATA3 |  | Intel® Xeon® processor D-1518, Single socket FCBGA 1667; 4-Core, 8 Threads, 35W | [13 empty] | 3 | SUPERMICRO
299 | 383 | supermicro | 5018D-FN8T + X10SDV-TP8F |  | SuperServer-5018D-FN8T | SYS-5018D-FN8T | MBD-X10SDV-TP8F | 1U | Y | Y |  |  | Black |  | N |  |  |  |  | N |  |  |  | PWS-203-1H |  | 200W Low Noise AC-DC power supply with PFC | 43 | 437 | 249 |  |  |  |  | Aspeed AST2400 BMC | Y |  | 4 | 2133/1866/1600MHz ECC DDR4 ECC RDIMM and ECC/Non-ECC UDIMM |  | 2133 | Y |  | -40°C to 70°C (-40°F to 158°F) | 10°C to 40°C (50°F to 104°F) | 8% to 90% (non-condensing) | 5% to 95% (non-condensing) | Y |  | 2 | N | System on Chip | 1 | RJ45 Dedicated IPMI LAN port 2 10G SFP+ LAN ports 6 1GbE LAN ports | 1 | Dual LAN with 10G SFP+ from D-1500 SoC Quad LAN with 1GbE with Inte® I350-AM4 Dual LAN with 1GbE with Intel® I210 Single LAN with 1 Realtek RTL8211E PHY (dedicated IPMI) |  | SATA3 |  | Intel® Xeon® processor D-1518, Single socket FCBGA 1667; 4-Core, 8 Threads, 35W | [13 empty] | 3 | SUPERMICRO
300 | 385 | supermicro | E100-9S-E + X11SSN-E-WOHS |  | SuperServer-E100-9S-E | SYS-E100-9S-E | MBD-X11SSN-E-WOHS | [5 empty] | Black |  | N |  |  |  |  | N | [5 empty] | Lockable 12V DC 60W power adapter | 44 | 195 | 151 |  |  | M.2 B-Key 2280, 1 Full size Mini-PCI-E, 1 SATA |  | Intel® HD Graphics Dual channel 48-bit LVDS(max. resolution up to 1920x1200@60Hz), HDMI 2.0 (max. resolution up to 4096x2160@60Hz), DP++ (max. resolution up to 4096x2304@60Hz) | Y |  | 2 | 2133MHz Non-ECC DDR4 SDRAM 72-bit, 260-pin gold-plated SODIMMs |  | 2133 | Y |  | -40°C to 70°C (-40°F to 158°F) | 0°C ~ 50°C (32°F ~ 122°F) | 8% to 90% (non-condensing) | 5% to 95% (non-condensing) | Y |  | 2 | N | System on Chip | 2 | RJ45 Gigabit Ethernet LAN ports |  | Single LAN with Intel® PHY I219LM LAN controller Single LAN with Intel® Ethernet Controller I210IT |  | SATA3 | [15 empty] | 0 | SUPERMICRO
301 | 386 | supermicro | E300-8D + X10SDV-TP8F |  | SuperServer-E300-8D | SYS-E300-8D | MBD-X10SDV-TP8F | [5 empty] | Black |  | N |  |  |  |  | N | [5 empty] | DC Power Adapter | 43 | 254 | 226 |  |  | PCI-E 3.0 x8,,NA,M.2 PCI-E 3.0 x4 (SATA |  | Aspeed AST2400 BMC | Y |  | 4 | 2133/1866/1600MHz ECC DDR4 ECC RDIMM and ECC/Non-ECC UDIMM |  | 2133 | Y |  | -40°C to 70°C (-40°F to 158°F) | 0°C to 40°C (32°F to 104°F) | 8% to 90% (non-condensing) | 5% to 95% (non-condensing) | Y |  | 2 | N | System on Chip | 1 | RJ45 Dedicated IPMI LAN port 2 10G SFP+ LAN ports 6 1GbE LAN ports | 1 | Dual LAN with 10G SFP+ from D-1500 SoC Quad LAN with 1GbE with Inte® I350-AM4 Dual LAN with 1GbE with Intel® I210 Single LAN with 1 Realtek RTL8211E PHY (dedicated IPMI) |  | SATA3 |  | Intel® Xeon® processor D-1518, Single socket FCBGA 1667; 4-Core, 8 Threads, 35W | [13 empty] | 0 | SUPERMICRO
302 | 387 | supermicro | SuperServer + X10DRU-i+ |  | SuperServer-1028U-TN10RT-Plus | SuperServer | MBD-X10DRU-i+ | 1U |  |  |  |  | Black |  | Y |  |  | BPN-SAS3-116A-N10 |  | N |  |  |  | PWS-1K02A-1R |  | 1000W Redundant Power Supplies with PMBus | 43 | 437 | 724 | 21.8 | 48 | PCI-E 3.0 x32,Right side - 1 PCI-E 3.0 x8 (in x16),NA,Right side - 1 PCI-E 3.0 |  | Aspeed AST2400 BMC | Y |  | 24 | 2400/2133/1866/1600MHz ECC DDR4 SDRAM 72-bit |  | 2400 | Y |  | -40°C to 70°C (-40°F to 158°F) | 10°C to 35°C (50°F to 95°F) | 8% to 90% (non-condensing) | 5% to 95% (non-condensing) | Y |  | 3 | N | Intel® C612 | 1 |  |  | Networking options provided via Ultra Riser |  | SATA3 | [15 empty] | 0 | SUPERMICRO
303 | 388 | supermicro | SuperServer + X10DRU-i+ |  | SuperServer-2028U-TN24R4T-Plus | SuperServer | MBD-X10DRU-i+ | 2U |  |  |  |  | Black |  | N |  |  | BPN-SAS3-826TQ-B2B |  | N |  |  |  | PWS-1K62A-1R |  | 1600W Redundant Power Supplies with PMBus | 89 | 437 | 3 |  |  | PCI-E 3.0 x32,Right side - 1 PCI-E 3.0 x8 (in x16),NA,Right side - 1 PCI-E 3.0 |  | Aspeed AST2400 BMC | Y |  | 24 | 2400/2133/1866/1600MHz ECC DDR4 SDRAM 72-bit |  | 2400 | Y |  | -40°C to 70°C (-40°F to 158°F) | 10°C to 35°C (50°F to 95°F) | 8% to 90% (non-condensing) | 5% to 95% (non-condensing) | Y |  | 3 | N | Intel® C612 | 1 |  |  | Networking options provided via Ultra Riser |  | SATA3 | [15 empty] | 0 | SUPERMICRO
304 | 389 | supermicro | 6029BT-HNC0R + X11DPT-B |  | SuperServer-6029BT-HNC0R | SYS-6029BT-HNC0R | MBD-X11DPT-B | 2U |  |  |  | 80x80x38 mm | Black |  |  |  |  | BPN-ADP-6S3008N4-1UB |  | N |  |  |  | PWS-2K22A-1R |  | 2200W Redundant Power Supplies with PMBus | 88 | 447 | 765 |  |  | PCI-E 3.0 x16 Left Riser Slot,,1 PCI-E 3.0 x16 Right Riser Slot,1 PCI-E 3.0 x24 Proprietary Slot (for Supermicro storage add-on card),,1 PCI-E 3.0 x16 SIOM LAN Networking Slot,,1 PCI-E 3.0 x8 Proprietary Slot (For M.2 add-on |  | Aspeed AST2500 BMC | Y | 6TB | 24 | 2933/2666/2400/2133MHz ECC DDR4 RDIMM, LRDIMM |  | 2933 | Y |  | -40°C to 60°C (-40°F to 140°F) | 10°C ~ 35°C (50°F ~ 95°F) | 8% to 90% (non-condensing) | 5% to 95% (non-condensing) | Y |  | 2 | N | Intel® C621 |  |  |  | Single LAN with Networking options provided via SIOM module |  | SATA3 | 2 | Dual Socket LGA-3647 (Socket P) supported, CPU TDP support Up to 205W TDP, 2 UPI up to 10.4 GT/s | [13 empty] | 4 | SUPERMICRO
305 | 389 | supermicro | 6029BT-HNC0R + X11DPT-B |  | SuperServer-6029BT-HNC0R | SYS-6029BT-HNC0R | MBD-X11DPT-B | 2U |  |  |  | 80x80x38 mm | Black |  |  |  |  | BPN-ADP-6S3008N4-1UB |  | N |  |  |  | PWS-2K22A-1R |  | 2200W Redundant Power Supplies with PMBus | 88 | 447 | 765 |  |  | PCI-E 3.0 x16 Left Riser Slot,,1 PCI-E 3.0 x16 Right Riser Slot,1 PCI-E 3.0 x24 Proprietary Slot (for Supermicro storage add-on card),,1 PCI-E 3.0 x16 SIOM LAN Networking Slot,,1 PCI-E 3.0 x8 Proprietary Slot (For M.2 add-on |  | Aspeed AST2500 BMC | Y | 6TB | 24 | 2933/2666/2400/2133MHz ECC DDR4 RDIMM, LRDIMM |  | 2933 | Y |  | -40°C to 60°C (-40°F to 140°F) | 10°C ~ 35°C (50°F ~ 95°F) | 8% to 90% (non-condensing) | 5% to 95% (non-condensing) | Y |  | 2 | N | Intel® C621 |  |  |  | Single LAN with Networking options provided via SIOM module |  | SATA3 | 2 | Dual Socket LGA-3647 (Socket P) supported, CPU TDP support Up to 205W TDP, 2 UPI up to 10.4 GT/s | [13 empty] | 4 | SUPERMICRO
306 | 389 | supermicro | 6029BT-HNC0R + X11DPT-B |  | SuperServer-6029BT-HNC0R | SYS-6029BT-HNC0R | MBD-X11DPT-B | 2U |  |  |  | 80x80x38 mm | Black |  |  |  |  | BPN-ADP-6S3008N4-1UB |  | N |  |  |  | PWS-2K22A-1R |  | 2200W Redundant Power Supplies with PMBus | 88 | 447 | 765 |  |  | PCI-E 3.0 x16 Left Riser Slot,,1 PCI-E 3.0 x16 Right Riser Slot,1 PCI-E 3.0 x24 Proprietary Slot (for Supermicro storage add-on card),,1 PCI-E 3.0 x16 SIOM LAN Networking Slot,,1 PCI-E 3.0 x8 Proprietary Slot (For M.2 add-on |  | Aspeed AST2500 BMC | Y | 6TB | 24 | 2933/2666/2400/2133MHz ECC DDR4 RDIMM, LRDIMM |  | 2933 | Y |  | -40°C to 60°C (-40°F to 140°F) | 10°C ~ 35°C (50°F ~ 95°F) | 8% to 90% (non-condensing) | 5% to 95% (non-condensing) | Y |  | 2 | N | Intel® C621 |  |  |  | Single LAN with Networking options provided via SIOM module |  | SATA3 | 2 | Dual Socket LGA-3647 (Socket P) supported, CPU TDP support Up to 205W TDP, 2 UPI up to 10.4 GT/s | [13 empty] | 4 | SUPERMICRO
307 | 393 | supermicro | SuperServer + X10DRU-i+ |  | SuperServer-2028U-TNR4T-Plus | SuperServer | MBD-X10DRU-i+ | 2U |  |  |  |  | Black |  | Y |  |  | BPN-SAS3-216A-N4 |  | N |  |  |  | PWS-1K02A-1R |  | 1000W Redundant Power Supplies with PMBus | 89 | 437 | 3 |  |  | PCI-E 3.0 x32,Right side - 1 PCI-E 3.0 x8 (in x16),NA,Right side - 1 PCI-E 3.0 |  | Aspeed AST2400 BMC | Y |  | 24 | 2400/2133/1866/1600MHz ECC DDR4 SDRAM 72-bit |  | 2400 | Y |  | -40°C to 70°C (-40°F to 158°F) | 10°C to 35°C (50°F to 95°F) | 8% to 90% (non-condensing) | 5% to 95% (non-condensing) | Y |  | 3 | N | Intel® C612 | 1 |  |  | Networking options provided via Ultra Riser |  | SATA3 | [15 empty] | 0 | SUPERMICRO
308 | 394 | supermicro | E300-9D + X11SDV-4C-TLN2F |  | SuperServer-E300-9D | SYS-E300-9D | MBD-X11SDV-4C-TLN2F | [5 empty] | Black |  | N |  |  |  |  | N | [5 empty] | 150W Lockable DC power adapter (adapter cannot be mounted by the kit) | 43 | 254 | 226 |  |  | PCI-E 3.0 x8,1 PCI-E 3.0 x4 NVMe Internal Port via OCuLink,NA,NA,4 SATA ports via OCuLink (or PCI-E 3.0 x4 for |  | Aspeed AST2500 BMC | Y |  | 4 | 2666/2400/2133MHz ECC DDR4 RDIMM, LRDIMM (Operating speed up to 2400MHz) |  | 2666 | Y |  | -40°C to 70°C (-40°F to 158°F) | 0°C to 40°C (32°F to 104°F) | 8% to 90% (non-condensing) | 5% to 95% (non-condensing) | Y |  | 2 | N | System on Chip | 2 | RJ45 10GBase-T ports 1 RJ45 Dedicated IPMI LAN port |  | Dual LAN with 10Gbase-T |  | SATA3 (6 Gbps) ports; RAID 0,1,5,10 4 SATA ports via OCuLink | [15 empty] | 0 | SUPERMICRO
309 | 395 | supermicro | 2029U-TR25M + X11DPU |  | SuperServer-2029U-TR25M | SYS-2029U-TR25M | MBD-X11DPU | 2U |  |  |  | 80 x 80 x 38 mm | Black | N |  |  |  | BPN-SAS3-216A-N4 | SAS/SATA | N | N | 0 |  | PWS-1K02A-1R |  | 1000W Redundant Power Supplies with PMBus | 89 | 437 | 3 |  |  | PCI-E 3.0 x32 Left Riser Slot,1 PCI-E 3.0 x8 Right Riser Slot,1 PCI-E 3.0 x40 Ultra Riser Slot,4 PCI-E 3.0 NVMe x4 Internal |  | Aspeed AST2500 BMC | Y | 6TB | 24 | 2933/2666/2400/2133MHz ECC DDR4 RDIMM, LRDIMM |  | 2933 | Y |  | -40°C to 70°C (-40°F to 158°F) | 10°C ~ 35°C (50°F ~ 95°F) | 8% to 90% (non-condensing) | 5% to 95% (non-condensing) | Y |  | 5 | N | Intel® C621 |  |  |  | Networking options provided via Ultra Riser |  | SATA3 | 2 | 2nd Gen Intel® Xeon® Scalable Processors and Intel® Xeon® Scalable Processors, , Dual Socket LGA-3647 (Socket P) supported, CPU TDP support Up to 205W TDP, 2 UPI up to 10.4 GT/s | [13 empty] | 4 | SUPERMICRO
310 | 396 | supermicro | AS + H11DSi-NT |  | AS-4023S-TRT | AS | MBD-H11DSi-NT | 4U | Y | Y |  |  |  | N | N |  |  | CSE-745BAC-R1K28BP2 | SATA3 | N | N | 0 |  | PWS-1K28P-SQ |  | 1280W Redundant High-efficiency Digital Power Supplies w/ PMBus 1.2 | 452 | 178 | 647 |  |  | PCI-E x16 slots,3 PCI-E x8 slots,M.2 Interface: 1 SATA/PCI-E 3.0 x2,(Platform with EPYC 7002 processor only supports PCI-E type M.2 |  |  | Y |  | 16 | DDR4 2666 MHz Registered ECC, 288-pin gold-plated DIMMs DDR4 3200 MHz Registered ECC, 288-pin gold-plated DIMMs (Board revision 2.x required) |  | 4 | Y |  | -40°C to 70°C (-40°F to 158°F) | 10°C to 35°C (50°F to 95°F) | 8% to 90% (non-condensing) | 5% to 95% (non-condensing) | Y |  | 2 | N | System on Chip | 2 | RJ45 10GBase-T ports 1 RJ45 Dedicated IPMI LAN port |  | Intel® X550 10G Base-T Ethernet Controller 1 Realtek RTL8211E PHY (dedicated IPMI) |  | SATA3 | [15 empty] | 0 | SUPERMICRO
311 | 397 | supermicro | 1019P-FHN2T + X11SPW-TF |  | SuperServer-1019P-FHN2T | SYS-1019P-FHN2T | MBD-X11SPW-TF | 1U |  |  |  | 40x40x28 mm, 22.5K RPM, SC813MF Middle Cooling Fan,RoHS/REACH,40x40x28 mm | Black |  |  |  |  | BPN-SAS3-826TQ-B2B |  | N |  |  |  | PWS-505P-1H |  | 500W High-Efficiency Power Supply w/ PMBus 1.2, I2C, and PFC | 43 | 437 | 381 |  |  | PCI-E 3.0 x8 (in x16), 1 PCI-E 3.0 x32 Left Riser slot,NA,NA,NA,NA,NA,M.2 Interface: PCI-E 3.0 x4 and |  | Aspeed AST2500 BMC | Y |  | 6 | 2933/2666/2400/2133MHz ECC DDR4 RDIMM, LRDIMM |  | 2933 | Y |  | -40°C to 70°C (-40°F to 158°F) | 0°C ~ 40°C (32°F ~ 104°F) | 8% to 90% (non-condensing) | 5% to 95% (non-condensing) | Y |  | 5 | N | Intel® C622 | 2 | RJ45 10GBase-T ports |  | Dual LAN with 10GBase-T with Intel® X722 + X557 |  | SATA3 |  | 2nd Gen Intel® Xeon® Scalable Processors and Intel® Xeon® Scalable Processors, , Single Socket LGA-3647 (Socket P) supported, CPU TDP support Up to 205W TDP | [13 empty] | 2 4 | SUPERMICRO
312 | 398 | supermicro | E200-9B + X11SBA-LN4F |  | SuperServer-E200-9B | SYS-E200-9B | MBD-X11SBA-LN4F | [5 empty] | Black |  | N |  |  |  |  | N | [5 empty] | 60W DC Power Adapter | 5 | 195 | 195 |  |  | PCI-E 2.0 x1 (in |  | SoC, Aspeed AST2400 BMC Intel HD Graphics via SoC | N |  | 2 | 1600/1333/1066MHz DDR3 SO-DIMM, 204-pin gold-plated DIMMs |  | 1600 | Y |  | -40°C to 70°C (-40°F to 158°F) | 0°C to 40°C (32°F to 104°F) | 10% to 85% (non-condensing) | 10% to 95% (non-condensing) | Y |  | 2 | N | System on Chip | 4 | RJ45 Gigabit Ethernet LAN ports 1 RJ45 Dedicated IPMI LAN port |  | Quad LAN with Intel® Ethernet Controller I210-AT Single LAN with 1 Realtek RTL8211E PHY (dedicated IPMI) |  | SATA3 |  | Intel® Pentium Processor N3710., Single Socket FCBGA1170 supported, CPU TDP support 6W | [13 empty] | 0 | SUPERMICRO
313 | 399 | supermicro | E403-9P-FN2T + MBD-X11SPW-TF |  | SuperServer-E403-9P-FN2T | SYS-E403-9P-FN2T | MBD-MBD-X11SPW-TF |  | Y | Y |  | 80x80x38 mm | Black | [6 empty] | N |  |  |  | PWS-601-1H |  | 600W AC multi output power supply w/ PFC | 109 | 267 | 406 |  |  | 2 PCI-E 3.0 x16 or, 2 PCI-E 3.0 x8 +, 1 PCI-E 3.0 x16 (FH3/4L) |  | Aspeed AST2500 BMC | Y |  | 6 | 2933/2666/2400/2133MHz ECC DDR4 RDIMM, LRDIMM |  | 2933 | Y |  | -40°C to 70°C (-40°F to 158°F) | 0°C ~ 45°C (32°F ~ 113°F) | 8% to 90% (non-condensing) | 5% to 95% (non-condensing) | Y |  | 5 | N | Intel® C622 | 2 | RJ45 10GBase-T ports |  | Dual LAN with 10GBase-T with Intel® X722 + X557 |  | SATA3 |  | 2nd Gen Intel® Xeon® Scalable Processors and Intel® Xeon® Scalable Processors, , Single Socket LGA-3647 (Socket P) supported, CPU TDP support Up to 205W TDP | [13 empty] | 3 | SUPERMICRO
314 | 400 | supermicro | 1019D-FRN5TP + X11SDS-8C |  | SuperServer-1019D-FRN5TP | SYS-1019D-FRN5TP | MBD-X11SDS-8C | 1U |  |  |  |  | Black | [6 empty] | N |  |  |  | PWS-407P-1R |  | 400W 1U Redundant Power Supplies with PMbus | 43 | 437 | 381 |  |  | AIOM Slot for PCI-E 3.0 x8 Expansion Modules,2 PCI-E EDSFF-Short Drive Slots,NA,NA,NA,NA,NA,2 M-Keys 2242/80/110 (PCI-E 3.0 x4/SATA),1 B-Key 3042 (PCI-E 3.0 x4/SATA),1 E-Key 2230 (PCI-E 3.0 |  | Aspeed AST2500 BMC | Y |  | 4 | 2666/2400/2133MHz ECC DDR4 RDIMM, LRDIMM (Operating speed up to 2133MHz) |  | 2666 | Y |  | -40°C to 70°C (-40°F to 158°F) | 0°C to 45°C (32°F to 113°F) | 8% to 90% (non-condensing) | 5% to 95% (non-condensing) | Y | Y | 1 | N | System on Chip | 2 | RJ45 10GBase-T ports 2 10G SFP+ LAN ports 1 RJ45 Gigabit Ethernet LAN ports | 1 | Dual LAN with 10Gbase-T Dual LAN with 10G SFP+ Single LAN with 1GbE with Intel® I210 *via AOM-SMF-TP4F |  | SATA3 | [15 empty] | 0 | SUPERMICRO
315 | 401 | supermicro | 1019D-FHN13TP + X11SDW-8C-TP13F |  | SuperServer-1019D-FHN13TP | SYS-1019D-FHN13TP | MBD-X11SDW-8C-TP13F | 1U | Y | Y |  | 40x40x28 mm | Black |  |  |  |  | BPN-SAS3-826TQ-B2B |  | N |  |  |  | PWS-350-1H |  | 350W AC power supply w/ PFC | 43 | 437 | 381 |  |  | 2 PCI-E 3.0 x16 (FHFL) |  | Aspeed AST2500 BMC Header Only | Y |  | 4 | 2666/2400/2133MHz ECC DDR4 RDIMM, LRDIMM (Operating speed up to 2133MHz) |  | 2666 | Y |  | -40°C to 70°C (-40°F to 158°F) | 0°C to 45°C (32°F to 113°F) | 8% to 90% (non-condensing) | 5% to 95% (non-condensing) | Y | Y | 2 | N | System on Chip | 2 | 10G SFP+ LAN ports 2 RJ45 10GBase-T ports 9 RJ45 Gigabit Ethernet LAN ports 1 RJ45 Dedicated IPMI LAN port | 1 | Quad LAN with Intel® Ethernet Controller I350-AM4 Dual LAN with 10G SFP+ LAN via SoC Dual LAN with 10Gbase-T Quad LAN with 1GbE with Inte® I350-AM4 Single LAN with 1GbE with Intel® I210 Total 13 LAN ports Single LAN with Realtek RTL8201N PHY (dedicated IPMI) |  |  |  | Intel® Xeon® Processor D-2146NT., Single Socket FCBGA-2518 supported, CPU TDP support Up to 80W TDP | [13 empty] | 4 | SUPERMICRO
316 | 402 | supermicro | E403-9D-16C-FN13TP + X11SDW-16C-TP13F |  | SuperServer-E403-9D-16C-FN13TP | SYS-E403-9D-16C-FN13TP | MBD-X11SDW-16C-TP13F |  | Y | Y |  |  | Black |  | N |  |  |  |  | N |  |  |  | PWS-601-1H |  | 600W AC multi output power supply w/ PFC | 109 | 267 | 406 |  |  | 2 PCI-E 3.0 x16 or, 2 PCI-E 3.0 x8 +, 1 PCI-E 3.0 x16 (FH3/4L) |  | ASPEED AST2500 BMC Header Only | Y |  | 4 | 2666/2400/2133MHz ECC DDR4 RDIMM, LRDIMM (Operating speed up to 2400MHz) |  | 2666 | Y |  | -40°C to 70°C (-40°F to 158°F) | 0°C ~ 50°C (32°F ~ 122°F) | 8% to 90% (non-condensing) | 5% to 95% (non-condensing) | Y | Y | 2 | N | System on Chip | 9 | RJ45 Gigabit Ethernet LAN ports 2 RJ45 10GBase-T ports 2 10G SFP+ LAN ports 1 RJ45 Dedicated IPMI LAN port | 1 | Quad LAN with Intel® Ethernet Controller I350-AM4 Quad LAN with 1GbE with Inte® I350-AM4 Dual LAN with 10G SFP+ LAN via SoC Dual LAN with 10Gbase-T Single LAN with 1GbE with Intel® I210 Total 13 LAN ports Single LAN with Realtek RTL8201N PHY (dedicated IPMI) |  |  |  | Intel® Xeon® Processor D-2183IT, Single Socket FCBGA-2518 supported, CPU TDP support Up to 100W TDP | [13 empty] | 0 | SUPERMICRO
317 | 403 | supermicro | 5019A-FTN10P + A2SDV-8C-LN10PF |  | SuperServer-5019A-FTN10P | SYS-5019A-FTN10P | MBD-A2SDV-8C-LN10PF | 1U | Y | Y |  |  | Black |  | N |  |  |  |  | N |  |  |  | PWS-203-1H |  | 200W Low Noise AC-DC power supply with PFC | 43 | 437 | 249 |  |  | 1 PCI-E 3.0 x4, 1 M.2 (M-Key 2242/, 2280, SATA3/PCI-E 3.0 x2), 1 M.2 (B-Key, 3042/2280, SATA3/PCI-E 3.0 x2/USB |  | Aspeed AST2400 BMC | N |  | 4 | 2400/2133/1866/1600MHz |  | 2400 | Y |  | -40°C to 70°C (-40°F to 158°F) | 0°C to 40°C (32°F to 104°F) | 8% to 90% (non-condensing) | 5% to 95% (non-condensing) | Y |  | 3 | N | System on Chip | 8 | RJ45 Gigabit Ethernet LAN ports 2 1G SFP LAN ports 1 RJ45 Dedicated IPMI LAN port |  | Quad LAN with Intel® C3000 SoC Quad LAN with Intel® Ethernet Controller I350-AM4 Dual LAN with Intel® I210-IS 1G SFP |  | SATA3 |  | Single Socket FCBGA1310 supported, | [13 empty] | 3 | SUPERMICRO
318 | 404 | supermicro | 5019A-12TN4 + A2SDi-LN4F |  | SuperServer-5019A-12TN4 | SYS-5019A-12TN4 | MBD-A2SDi-LN4F | 1U | Y | Y |  |  | Black |  | N |  |  |  |  | N | [5 empty] | 200W Low Noise AC-DC power supply with PFC | 43 | 437 | 249 |  |  | 1 PCI-E 3.0 x4, 1 mini PCIe |  | Aspeed AST2400 BMC | N |  | 4 | 2400/2133/1866/1600MHz |  | 2400 | Y |  | -40°C to 70°C (-40°F to 158°F) | 0°C to 40°C (32°F to 104°F) | 8% to 90% (non-condensing) | 5% to 95% (non-condensing) | Y |  | 2 | N | System on Chip | 4 | RJ45 Gigabit Ethernet LAN ports | 1 | Quad LAN with Intel® Ethernet Controller I350-AM4 1GbE |  | SATA3 |  | Intel® Atom® Processor C3850., Single Socket FCBGA1310 supported, CPU TDP support 25W | [13 empty] | 2 | SUPERMICRO
319 | 405 | supermicro | 1019C-FHTN8 + X11SCM-LN8F |  | SuperServer-1019C-FHTN8 | SYS-1019C-FHTN8 | MBD-X11SCM-LN8F | 1U | Y | Y |  | 40x40x28 mm | Black front panel with silver chassis |  |  |  |  | BPN-SAS3-826TQ-B2B |  | N |  |  |  | PWS-350-1H |  | 350W AC power supply w/ PFC | 43 | 437 | 381 |  |  | PCI-E 3.0 x16,M.2 Interface: 1 SATA/PCI-E 3.0 x4 and 1 PCI-E 3.0 |  | Aspeed AST2500 BMC | Y |  | 4 | 2666/2400/2133MHz ECC DDR4 SDRAM 72-bit |  | 2666 | Y |  | -40°C to 70°C (-40°F to 158°F) | 0°C to 40°C (32°F to 104°F) | 8% to 90% (non-condensing) | 5% to 95% (non-condensing) | Y | Y | 5 | N | Intel® C246 | 8 | RJ45 Gigabit Ethernet LAN ports |  | 8 LAN with Intel® Ethernet Controller I210-AT |  | SATA3 |  | 8th/9th Generation Intel® Core™i3/Pentium®/Celeron® Processor, Intel® Xeon® E-2100 Processor, Intel® Xeon® E-2200 Processor, Single Socket LGA-1151 (Socket H4) supported, CPU TDP support Up to 95W TDP | [13 empty] | 4 | SUPERMICRO
320 | 406 | supermicro | 1019D-FRN8TP + X11SDV-8C-TP8F |  | SuperServer-1019D-FRN8TP | SYS-1019D-FRN8TP | MBD-X11SDV-8C-TP8F | 1U |  |  |  |  | Silver |  | N |  |  |  |  | N |  |  |  | PWS-407P-1R | PDB-PT514-2824 | 400W 1U Redundant Power Supplies with PMbus | 43 | 437 | 429 |  |  | PCI-E 3.0 x8,,1 PCI-E 3.0 x16,1 Mini-PCI-E,,2 PCI-E 3.0 NVMe x4 Internal Port(s),1 M.2 M-Key SATA/PCI-E 3.0 x4, 2280,1 M.2 B-Key SATA/PCI-E 3.0 x2, 3042,U.2 Interface: 2 PCI-E 3.0 |  | ASPEED AST2500 BMC | Y |  | 4 | 2666/2400/2133MHz ECC DDR4 RDIMM, LRDIMM (Operating speed up to 2133MHz) |  | 2666 | Y |  | -40°C to 70°C (-40°F to 158°F) | 10°C to 40°C (50°F to 104°F) | 8% to 90% (non-condensing) | 5% to 95% (non-condensing) | Y |  | 2 | N | System on Chip | 4 | RJ45 Gigabit Ethernet LAN ports 2 RJ45 10GBase-T ports 2 10G SFP+ LAN ports |  | Quad LAN with Intel® Ethernet Controller I350-AM4 Dual LAN with 10G SFP+ LAN via SoC Dual LAN with 10Gbase-T | [17 empty] | 0 | SUPERMICRO
321 | 407 | supermicro | 1019D-4C-FHN13TP + X11SDW-4C-TP13F |  | SuperServer-1019D-4C-FHN13TP | SYS-1019D-4C-FHN13TP | MBD-X11SDW-4C-TP13F | 1U | Y | Y |  | 40x40x28 mm | Black |  |  |  |  | BPN-SAS3-826TQ-B2B |  | N |  |  |  | PWS-350-1H |  | 350W AC power supply w/ PFC | 43 | 437 | 381 |  |  | 2 PCI-E 3.0 x16 (FHFL) |  | ASPEED AST2500 BMC Header Only | Y |  | 4 | 2666/2400/2133MHz ECC DDR4 RDIMM, LRDIMM (Operating speed up to 2400MHz) |  | 2666 | Y |  | -40°C to 70°C (-40°F to 158°F) | 0°C to 45°C (32°F to 113°F) | 8% to 90% (non-condensing) | 5% to 95% (non-condensing) | Y | Y | 2 | N | System on Chip | 2 | 10G SFP+ LAN ports 2 RJ45 10GBase-T ports 9 RJ45 Gigabit Ethernet LAN ports 1 RJ45 Dedicated IPMI LAN port | 1 | Dual LAN with 10G SFP+ LAN via SoC Dual LAN with 10Gbase-T Quad LAN with Intel® Ethernet Controller I350-AM4 Quad LAN with 1GbE with Inte® I350-AM4 Single LAN with 1GbE with Intel® I210 Total 13 LAN ports Single LAN with Realtek RTL8211E PHY (dedicated IPMI) |  |  |  | Intel® Xeon® Processor D-2123IT, Single Socket FCBGA-2518 supported, CPU TDP support Up to 60W TDP | [13 empty] | 4 | SUPERMICRO
322 | 408 | supermicro | 1019D-14CN-FHN13TP + X11SDW-14CNT-TP13F |  | SuperServer-1019D-14CN-FHN13TP | SYS-1019D-14CN-FHN13TP | MBD-X11SDW-14CNT-TP13F | 1U | Y | Y |  | 40x40x28 mm, 22.5K RPM, SC813MF Middle Cooling Fan,RoHS/REACH,40x40x28 mm | Black |  |  |  |  | BPN-SAS3-826TQ-B2B |  | N |  |  |  | PWS-505P-1H |  | 500W High-Efficiency Power Supply w/PMBus 1.2, I2C, and PFC | 43 | 437 | 381 |  |  | 2 PCI-E 3.0 x16 (FHFL) |  | ASPEED AST2500 BMC Header Only | Y |  | 4 | 2666/2400/2133MHz ECC DDR4 RDIMM, LRDIMM |  | 2666 | Y |  | -40°C to 70°C (-40°F to 158°F) | 10°C to 40°C (50°F to 104°F) | 8% to 90% (non-condensing) | 5% to 95% (non-condensing) | Y | Y | 2 | N | System on Chip | 2 | 10G SFP+ LAN ports 2 RJ45 10GBase-T ports 9 RJ45 Gigabit Ethernet LAN ports 1 RJ45 Dedicated IPMI LAN port | 1 | Quad LAN with Intel® Ethernet Controller I350-AM4 Dual LAN with 10G SFP+ LAN via SoC Dual LAN with 10Gbase-T Quad LAN with 1GbE with Inte® I350-AM4 Single LAN with 1GbE with Intel® I210 Total 13 LAN ports Single LAN with Realtek RTL8201N PHY (dedicated IPMI) |  |  |  | Intel® Xeon® Processor D-2177NT, Single Socket FCBGA-2518 supported, CPU TDP support 105W TDP | [13 empty] | 24 | SUPERMICRO
323 | 409 | supermicro | 1019D-16C-FHN13TP + X11SDW-16C-TP13F |  | SuperServer-1019D-16C-FHN13TP | SYS-1019D-16C-FHN13TP | MBD-X11SDW-16C-TP13F | 1U | Y | Y |  | 40x40x28 mm, 22.5K RPM, SC813MF Middle Cooling Fan,RoHS/REACH,40x40x28 mm | Black |  |  |  |  | BPN-SAS3-826TQ-B2B |  | N |  |  |  | PWS-505P-1H |  | 500W High-Efficiency Power Supply w/PMBus 1.2, I2C, and PFC | 43 | 437 | 381 |  |  | 2 PCI-E 3.0 x16 (FHFL) |  | ASPEED AST2500 BMC Header Only | Y |  | 4 | 2666/2400/2133MHz ECC DDR4 RDIMM, LRDIMM (Operating speed up to 2400MHz) |  | 2666 | Y |  | -40°C to 70°C (-40°F to 158°F) | 0°C to 45°C (32°F to 113°F) | 8% to 90% (non-condensing) | 5% to 95% (non-condensing) | Y | Y | 2 | N | System on Chip | 9 | RJ45 Gigabit Ethernet LAN ports 2 RJ45 10GBase-T ports 2 10G SFP+ LAN ports 1 RJ45 Dedicated IPMI LAN port | 1 | Quad LAN with Intel® Ethernet Controller I350-AM4 Quad LAN with 1GbE with Inte® I350-AM4 Dual LAN with 10G SFP+ LAN via SoC Dual LAN with 10Gbase-T Single LAN with 1GbE with Intel® I210 Total 13 LAN ports Single LAN with Realtek RTL8201N PHY (dedicated IPMI) |  |  |  | Intel® Xeon® Processor D-2183IT, Single Socket FCBGA-2518 supported, CPU TDP support Up to 100W TDP | [13 empty] | 24 | SUPERMICRO
324 | 410 | supermicro | 1019D-12C-FRN5TP + X11SDS-12C |  | SuperServer-1019D-12C-FRN5TP | SYS-1019D-12C-FRN5TP | MBD-X11SDS-12C | 1U |  |  |  |  | Black | [6 empty] | N |  |  |  | PWS-407P-1R |  | 400W 1U Redundant Power Supplies with PMbus | 43 | 437 | 381 |  |  | AIOM Slot for PCI-E 3.0 x8 Expansion Modules,2 PCI-E EDSFF-Short Drive Slots,NA,NA,NA,NA,NA,2 M-Keys 2242/80/110 (PCI-E 3.0 x4/SATA),1 B-Key 3042 (PCI-E 3.0 x4/SATA),1 E-Key 2230 (PCI-E 3.0 |  | Aspeed AST2500 BMC | Y |  | 4 | 2666/2400/2133MHz ECC DDR4 RDIMM, LRDIMM (Operating speed up to 2133MHz) |  | 2666 | Y |  | -40°C to 70°C (-40°F to 158°F) | 0°C to 45°C (32°F to 113°F) | 8% to 90% (non-condensing) | 5% to 95% (non-condensing) | Y | Y | 1 | N | System on Chip | 2 | RJ45 10GBase-T ports 2 10G SFP+ LAN ports 1 RJ45 Gigabit Ethernet LAN ports | 1 | Dual LAN with 10Gbase-T Dual LAN with 10G SFP+ Single LAN with 1GbE with Intel® I210 *via AOM-SMF-TP4F |  | SATA3 | [15 empty] | 0 | SUPERMICRO
325 | 411 | supermicro | 1019D-14C-FRN5TP + X11SDS-14C |  | SuperServer-1019D-14C-FRN5TP | SYS-1019D-14C-FRN5TP | MBD-X11SDS-14C | 1U |  |  |  |  | Black | [6 empty] | N |  |  |  | PWS-407P-1R |  | 400W 1U Redundant Power Supplies with PMbus | 43 | 437 | 381 |  |  | AIOM Slot for PCI-E 3.0 x8 Expansion Modules,2 PCI-E EDSFF-Short Drive Slots,NA,NA,NA,NA,NA,2 M-Keys 2242/80/110 (PCI-E 3.0 x4/SATA),1 B-Key 3042 (PCI-E 3.0 x4/SATA),1 E-Key 2230 (PCI-E 3.0 |  | Aspeed AST2500 BMC | Y |  | 4 | 2666/2400/2133MHz ECC DDR4 RDIMM, LRDIMM (Operating speed up to 2133MHz) |  | 2666 | Y |  | -40°C to 70°C (-40°F to 158°F) | 0°C to 45°C (32°F to 113°F) | 8% to 90% (non-condensing) | 5% to 95% (non-condensing) | Y | Y | 1 | N | System on Chip | 2 | RJ45 10GBase-T ports 2 10G SFP+ LAN ports 1 RJ45 Gigabit Ethernet LAN ports | 1 | Dual LAN with 10Gbase-T Dual LAN with 10G SFP+ Single LAN with 1GbE with Intel® I210 *via AOM-SMF-TP4F |  | SATA3 | [15 empty] | 0 | SUPERMICRO
326 | 412 | supermicro | 1019D-16C-FRN5TP + X11SDS-16C |  | SuperServer-1019D-16C-FRN5TP | SYS-1019D-16C-FRN5TP | MBD-X11SDS-16C | 1U |  |  |  |  | Black | [6 empty] | N |  |  |  | PWS-407P-1R |  | 400W 1U Redundant Power Supplies with PMbus | 43 | 437 | 381 |  |  | AIOM Slot for PCI-E 3.0 x8 Expansion Modules,2 PCI-E EDSFF-Short Drive Slots,NA,NA,NA,NA,NA,2 M-Keys 2242/80/110 (PCI-E 3.0 x4/SATA),1 B-Key 3042 (PCI-E 3.0 x4/SATA),1 E-Key 2230 (PCI-E 3.0 |  | Aspeed AST2500 BMC | Y |  | 4 | 2666/2400/2133MHz ECC DDR4 RDIMM, LRDIMM (Operating speed up to 2400MHz) |  | 2666 | Y |  | -40°C to 70°C (-40°F to 158°F) | 0°C to 45°C (32°F to 113°F) | 8% to 90% (non-condensing) | 5% to 95% (non-condensing) | Y | Y | 1 | N | System on Chip | 2 | RJ45 10GBase-T ports 2 10G SFP+ LAN ports 1 RJ45 Gigabit Ethernet LAN ports | 1 | Dual LAN with 10Gbase-T Dual LAN with 10G SFP+ Single LAN with 1GbE with Intel® I210 *via AOM-SMF-TP4F |  | SATA3 | [15 empty] | 0 | SUPERMICRO
327 | 413 | supermicro | 5019D8-TR12P + X11SDV-8C-TP8F |  | SuperServer-5019D8-TR12P | SSG-5019D8-TR12P | MBD-X11SDV-8C-TP8F | 1U |  |  |  | 40x40x28 mm | Black |  | N |  |  | BPN-SAS-801T-A2 |  | N |  |  |  | PWS-407P-1R |  | 400W 1U Redundant Power Supplies with PMbus | 43 | 437 | 813 | 14.5 | 32 | PCI-E 3.0 x8,,1 PCI-E 3.0 x16,1 Mini-PCI-E,,2 PCI-E 3.0 NVMe x4 Internal Port(s),1 M.2 M-Key SATA/PCI-E 3.0 x4, 2280,1 M.2 B-Key SATA/PCI-E 3.0 x2, 3042,U.2 Interface: 2 PCI-E 3.0 |  | ASPEED AST2500 BMC | Y |  | 4 | 2666/2400/2133MHz ECC DDR4 RDIMM, LRDIMM (Operating speed up to 2133MHz) |  | 2666 | Y |  | -40°C to 70°C (-40°F to 158°F) | 10°C to 35°C (50°F to 95°F) | 8% to 90% (non-condensing) | 5% to 95% (non-condensing) | Y |  | 2 | N | System on Chip | 4 | RJ45 Gigabit Ethernet LAN ports 2 RJ45 10GBase-T ports 2 10G SFP+ LAN ports |  | Quad LAN with Intel® Ethernet Controller I350-AM4 Dual LAN with 10G SFP+ LAN via SoC Dual LAN with 10Gbase-T | [17 empty] | 6 | SUPERMICRO
328 | 414 | supermicro | 5019D-FN8TP + X11SDV-8C-TP8F |  | SuperServer-5019D-FN8TP | SYS-5019D-FN8TP | MBD-X11SDV-8C-TP8F | 1U | Y | Y |  |  | Black |  | N |  |  |  |  | N |  |  |  | PWS-203-1H |  | 200W Low Noise AC-DC power supply with PFC | 43 | 437 | 249 |  |  | Mini-PCI-E with mSATA Support,, 1 PCI-E 3.0 x8 |  | ASPEED AST2500 BMC | Y |  | 4 | 2666/2400/2133MHz ECC DDR4 RDIMM, LRDIMM (Operating speed up to 2133MHz) |  | 2666 | Y |  | -40°C to 70°C (-40°F to 158°F) | 0°C to 40°C (32°F to 104°F) | 8% to 90% (non-condensing) | 5% to 95% (non-condensing) | Y |  | 2 | N | System on Chip | 4 | RJ45 Gigabit Ethernet LAN ports 2 RJ45 10GBase-T ports 2 10G SFP+ LAN ports |  | Quad LAN with Intel® Ethernet Controller I350-AM4 Dual LAN with 10G SFP+ LAN via SoC Dual LAN with 10Gbase-T | [17 empty] | 3 | SUPERMICRO
329 | 415 | supermicro | 5019D-4C-FN8TP + X11SDV-4C-TP8F |  | SuperServer-5019D-4C-FN8TP | SYS-5019D-4C-FN8TP | MBD-X11SDV-4C-TP8F | 1U | Y | Y |  |  | Black |  | N |  |  |  |  | N |  |  |  | PWS-203-1H |  | 200W Low Noise AC-DC power supply with PFC | 43 | 437 | 249 |  |  | Mini PCI-E with mSATA Support,, 1 PCI-E 3.0 x8 |  | ASPEED AST2500 BMC | Y |  | 4 | 2666/2400/2133MHz ECC DDR4 RDIMM, LRDIMM (Operating speed up to 2133MHz) |  | 2666 | Y |  | -40°C to 70°C (-40°F to 158°F) | 10°C to 35°C (50°F to 95°F) | 8% to 90% (non-condensing) | 5% to 95% (non-condensing) | Y | Y | 2 | N | System on Chip | 4 | RJ45 Gigabit Ethernet LAN ports 2 RJ45 10GBase-T ports 2 10G SFP+ LAN ports |  | Quad LAN with Intel® Ethernet Controller I350-AM4 Dual LAN with 10G SFP+ LAN via SoC Dual LAN with 10Gbase-T | [17 empty] | 3 | SUPERMICRO
330 | 416 | supermicro | 2029U-E1CR25M + X11DPU |  | SuperServer-2029U-E1CR25M | SYS-2029U-E1CR25M | MBD-X11DPU | 2U |  |  |  | 80 x 80 x 38 mm | Black |  |  |  |  | BPN-SAS3-216EL1-N4 |  | N |  |  |  | PWS-1K02A-1R |  | 1000W Redundant Power Supplies with PMBus | 89 | 437 | 3 |  |  | PCI-E 3.0 x32 Left Riser Slot,1 PCI-E 3.0 x8 Right Riser Slot,1 PCI-E 3.0 x40 Ultra Riser Slot,4 PCI-E 3.0 NVMe x4 Internal |  | Aspeed AST2500 BMC | Y | 6TB | 24 | 2933/2666/2400/2133MHz ECC DDR4 RDIMM, LRDIMM |  | 2933 | Y |  | -40°C to 70°C (-40°F to 158°F) | 10°C ~ 35°C (50°F ~ 95°F) | 8% to 90% (non-condensing) | 5% to 95% (non-condensing) | Y |  | 5 | N | Intel® C621 |  |  |  | Networking options provided via Ultra Riser |  | SATA3 | 2 | 2nd Gen Intel® Xeon® Scalable Processors and Intel® Xeon® Scalable Processors, , Dual Socket LGA-3647 (Socket P) supported, CPU TDP support Up to 205W TDP, 2 UPI up to 10.4 GT/s | [13 empty] | 4 | SUPERMICRO
331 | 417 | supermicro | 6029U-TR25M + X11DPU |  | SuperServer-6029U-TR25M | SYS-6029U-TR25M | MBD-X11DPU | 2U |  |  |  | 80 x 80 x 38 mm | Black | N |  |  |  | BPN-SAS3-826A-N4 | SAS/SATA | N | N | 0 |  | PWS-1K02A-1R |  | 1000W Redundant Power Supplies with PMBus | 89 | 437 | 723 |  |  | PCI-E 3.0 x32 Left Riser Slot,1 PCI-E 3.0 x8 Right Riser Slot,1 PCI-E 3.0 x40 Ultra Riser Slot,4 PCI-E 3.0 NVMe x4 Internal |  | Aspeed AST2500 BMC | Y | 6TB | 24 | 2933/2666/2400/2133MHz ECC DDR4 RDIMM, LRDIMM |  | 2933 | Y |  | -40°C to 70°C (-40°F to 158°F) | 10°C ~ 35°C (50°F ~ 95°F) | 8% to 90% (non-condensing) | 5% to 95% (non-condensing) | Y |  | 5 | N | Intel® C621 |  |  |  | Networking options provided via Ultra Riser |  | SATA3 | 2 | 2nd Gen Intel® Xeon® Scalable Processors and Intel® Xeon® Scalable Processors, , Dual Socket LGA-3647 (Socket P) supported, CPU TDP support Up to 205W TDP, 2 UPI up to 10.4 GT/s | [13 empty] | 4 | SUPERMICRO
332 | 418 | supermicro | 6029U-E1CR25M + X11DPU |  | SuperServer-6029U-E1CR25M | SYS-6029U-E1CR25M | MBD-X11DPU | 2U |  |  |  | 80 x 80 x 38 mm | Black | N |  |  |  | BPN-SAS3-826EL1-N4 | SAS/SATA | N | N | 0 |  | PWS-1K02A-1R |  | 1000W Redundant Power Supplies with PMBus | 89 | 437 | 723 |  |  | PCI-E 3.0 x32 Left Riser Slot,1 PCI-E 3.0 x8 Right Riser Slot,1 PCI-E 3.0 x40 Ultra Riser Slot,4 PCI-E 3.0 NVMe x4 Internal |  | Aspeed AST2500 BMC | Y | 6TB | 24 | 2933/2666/2400/2133MHz ECC DDR4 RDIMM, LRDIMM |  | 2933 | Y |  | -40°C to 70°C (-40°F to 158°F) | 10°C ~ 35°C (50°F ~ 95°F) | 8% to 90% (non-condensing) | 5% to 95% (non-condensing) | Y |  | 5 | N | Intel® C621 |  |  |  | Networking options provided via Ultra Riser |  | SATA3 | 2 | 2nd Gen Intel® Xeon® Scalable Processors and Intel® Xeon® Scalable Processors, , Dual Socket LGA-3647 (Socket P) supported, CPU TDP support Up to 205W TDP, 2 UPI up to 10.4 GT/s | [13 empty] | 4 | SUPERMICRO
333 | 419 | supermicro | 2029P-ACR24H + X11DPH-T |  | SuperStorage-2029P-ACR24H | SSG-2029P-ACR24H | MBD-X11DPH-T | 2U | Y | Y |  | 80x80x38 mm | Black | N |  |  |  | BPN-SAS3-216A-N4 | SAS3 | N | N | 0 |  | PWS-1K23A-1R |  | 1200W Redundant Power Supplies with PMBus | 89 | 437 | 630 | 27.7 | 61 | 3 PCI-E 3.0 x16, 4 PCI-E 3.0 |  |  | Y | 4TB | 16 | 2933/2666/2400/2133MHz ECC DDR4 RDIMM, LRDIMM |  | 2933 | Y |  | -40°C to 60°C (-40°F to 140°F) | 10°C ~ 35°C (50°F ~ 95°F) | 8% to 90% (non-condensing) | 5% to 95% (non-condensing) | Y | Y | 7 | N | Intel® C622 | 2 | RJ45 10GBase-T ports |  | Dual LAN with 10GBase-T with Intel® X722 + X557 |  | SATA3 | 2 | Dual Socket LGA-3647 (Socket P) supported, CPU TDP support Up to 205W TDP, 3 UPI up to 10.4 GT/s | [13 empty] | 3 | SUPERMICRO
334 | 420 | supermicro | 2029P-E1CR24L + X11DPH-T |  | SuperStorage-2029P-E1CR24L | SSG-2029P-E1CR24L | MBD-X11DPH-T | 2U | Y | Y |  | 80x80x38 mm | Black | N |  |  |  | BPN-SAS3-216EL1-N4 |  | N | N | 0 |  | PWS-1K23A-1R | PDB-PT216-2824 | 1200W Redundant Power Supplies with PMBus | 89 | 437 | 630 | 27.7 | 61 | 3 PCI-E 3.0 x16, 4 PCI-E 3.0 |  |  | Y | 4TB | 16 | 2933/2666/2400/2133MHz ECC DDR4 RDIMM, LRDIMM |  | 2933 | Y |  | -40°C to 60°C (-40°F to 140°F) | 10°C ~ 35°C (50°F ~ 95°F) | 8% to 90% (non-condensing) | 5% to 95% (non-condensing) | Y | Y | 7 | N | Intel® C622 | 2 | RJ45 10GBase-T ports |  | Dual LAN with 10GBase-T with Intel® X722 + X557 |  | SATA3 | 2 | Dual Socket LGA-3647 (Socket P) supported, CPU TDP support Up to 205W TDP, 3 UPI up to 10.4 GT/s | [13 empty] | 3 | SUPERMICRO
335 | 421 | supermicro | 2029P-TXRT + X11DPX-T |  | SuperStorage-2029P-TXRT | SYS-2029P-TXRT | MBD-X11DPX-T | 2U |  |  |  | 80x80x38 mm | Black | N | N |  |  | BPN-SAS3-213A | SAS/SATA | N | N | 0 |  | PWS-1K05A-1R |  | 1000W 1U Redundant Power Supplies with PMBus | 89 | 437 | 650 |  |  | PCI-E 3.0 x16,,8 PCI-E 3.0 x8,,1 PCI-E 3.0 x4 (in x8 slot) Or 4 PCI-E 3.0 x16 and 4 PCI-E 3.0 x8 and 1 PCI-E 3.0 x4 (in x8 slot),M.2 Interface: 1 PCI-E 3.0 |  | Aspeed AST2500 BMC | Y | 4TB | 16 | 2933/2666/2400/2133MHz ECC DDR4 RDIMM, LRDIMM |  | 2933 | Y |  | -40°C to 60°C (-40°F to 140°F) | 10°C ~ 35°C (50°F ~ 95°F) | 8% to 90% (non-condensing) | 5% to 95% (non-condensing) | Y |  | 5 | N | Intel® C621 | 2 | RJ45 10GBase-T ports |  | Dual LAN with Intel® X550 10GBase-T Ethernet Controller |  | SATA3 | 2 | Dual Socket LGA-3647 (Socket P) supported, CPU TDP support Up to 205W TDP, 3 UPI up to 10.4 GT/s | [13 empty] | 4 | SUPERMICRO
336 | 422 | supermicro | 6029BT-DNC0R + X11DPT-B |  | SuperServer-6029BT-DNC0R | SYS-6029BT-DNC0R | MBD-X11DPT-B | 2U |  |  |  | 80x80x38 mm | Black |  |  |  |  | BPN-ADP-6S3008N3-2UB |  | N |  |  |  | PWS-2K22A-1R |  | 2200W Redundant Power Supplies with PMBus | 88 | 447 | 765 |  |  | PCI-E 3.0 x16 Left Riser Slot,,1 PCI-E 3.0 x16 Right Riser Slot,1 PCI-E 3.0 x24 Proprietary Slot (for Supermicro storage add-on card),,1 PCI-E 3.0 x16 SIOM LAN Networking Slot,,1 PCI-E 3.0 x8 Proprietary Slot (For M.2 add-on |  | Aspeed AST2500 BMC | Y | 6TB | 24 | 2933/2666/2400/2133MHz ECC DDR4 RDIMM, LRDIMM |  | 2933 | Y |  | -40°C to 60°C (-40°F to 140°F) | 10°C ~ 35°C (50°F ~ 95°F) | 8% to 90% (non-condensing) | 5% to 95% (non-condensing) | Y |  | 2 | N | Intel® C621 |  |  |  | Single LAN with Networking options provided via SIOM module |  | SATA3 | 2 | Dual Socket LGA-3647 (Socket P) supported, CPU TDP support Up to 205W TDP, 2 UPI up to 10.4 GT/s | [13 empty] | 4 | SUPERMICRO
337 | 423 | supermicro | 732D4-903B + X11DPT-B |  | SAM43-SA32-M | CSE-732D4-903B | MBD-X11DPT-B | [5 empty] | Black |  | N | 4 | 3.5" |  |  | N |  |  |  | PWS-903-PQ |  | PS2/ATX 900W multiple outputs power supply, Gold level, 12cm fan | 424 | 193 | 525 | 13.61 | 30 | PCI-E 3.0 x16 Left Riser Slot,,1 PCI-E 3.0 x16 Right Riser Slot,1 PCI-E 3.0 x24 Proprietary Slot (for Supermicro storage add-on card),,1 PCI-E 3.0 x16 SIOM LAN Networking Slot,,1 PCI-E 3.0 x8 Proprietary Slot (For M.2 add-on |  | Aspeed AST2500 BMC | Y | 6TB | 24 | 2933/2666/2400/2133MHz ECC DDR4 RDIMM, LRDIMM |  | 2933 | Y |  | 5°C - 35°C (41°F - 95°F) | -40°C - 70°C (-40°F - 158°F) | 5% - 95% (non-condensing) | 8% - 90% (non-condensing) | Y |  | 2 | N | Intel® C621 |  |  |  | Single LAN with Networking options provided via SIOM module |  | SATA3 | 2 | Dual Socket LGA-3647 (Socket P) supported, CPU TDP support Up to 205W TDP, 2 UPI up to 10.4 GT/s | [13 empty] | 0 | S
338 | 424 | supermicro | 842TQ-865B + X11DPT-B |  | SA453-SA32-M | CSE-842TQ-865B | MBD-X11DPT-B | 4U |  |  |  | 80x80x38 mm 4-pin PWM Fan Assembly for SC743, SC745,92x92x38 mm | Black | N | N | 5 | 3.5" | BPN-SAS-842TQ | SAS | N | N | 0 |  | PWS-865-PQ |  | PS2/ATX 865W Multi-Output Power Supply with redundant cooling fan and SMBus | 178 | 437 | 521 | 20.87 | 46 | PCI-E 3.0 x16 Left Riser Slot,,1 PCI-E 3.0 x16 Right Riser Slot,1 PCI-E 3.0 x24 Proprietary Slot (for Supermicro storage add-on card),,1 PCI-E 3.0 x16 SIOM LAN Networking Slot,,1 PCI-E 3.0 x8 Proprietary Slot (For M.2 add-on |  | Aspeed AST2500 BMC | Y | 6TB | 24 | 2933/2666/2400/2133MHz ECC DDR4 RDIMM, LRDIMM |  | 2933 | Y |  | 5°C - 35°C (41°F - 95°F) | -40°C - 70°C (-40°F - 158°F) | 5% - 95% (non-condensing) | 8% - 90% (non-condensing) | Y |  | 2 | N | Intel® C621 |  |  |  | Single LAN with Networking options provided via SIOM module |  | SATA3 | 2 | Dual Socket LGA-3647 (Socket P) supported, CPU TDP support Up to 205W TDP, 2 UPI up to 10.4 GT/s | [13 empty] | 21 | S
339 | 425 | supermicro | 2029BT-HNTR + X11DPT-B |  | SuperServer-2029BT-HNTR | SYS-2029BT-HNTR | MBD-X11DPT-B | 2U |  |  |  | 80x80x38 mm | Black |  |  |  |  | BPN-ADP-6SATA3H4-1UB |  | N |  |  |  | PWS-2K22A-1R |  | 2200W Redundant Power Supplies with PMBus | 88 | 447 | 730 |  |  | PCI-E 3.0 x16 Left Riser Slot,,1 PCI-E 3.0 x16 Right Riser Slot,1 PCI-E 3.0 x24 Proprietary Slot (for Supermicro storage add-on card),,1 PCI-E 3.0 x16 SIOM LAN Networking Slot,,1 PCI-E 3.0 x8 Proprietary Slot (For M.2 add-on |  | Aspeed AST2500 BMC | Y | 6TB | 24 | 2933/2666/2400/2133MHz ECC DDR4 RDIMM, LRDIMM |  | 2933 | Y |  | -40°C to 60°C (-40°F to 140°F) | 10°C ~ 35°C (50°F ~ 95°F) | 8% to 90% (non-condensing) | 5% to 95% (non-condensing) | Y |  | 2 | N | Intel® C621 |  |  |  | Single LAN with Networking options provided via SIOM module |  | SATA3 | 2 | Dual Socket LGA-3647 (Socket P) supported, CPU TDP support Up to 205W TDP, 2 UPI up to 10.4 GT/s | [13 empty] | 4 | SUPERMICRO
340 | 426 | supermicro | SuperWorkstation + X11SAE |  | SuperWorkstation-5039A-iL | SuperWorkstation | MBD-X11SAE |  | Y | Y |  |  | Black | [6 empty] | N |  |  |  | PWS-502-PQ |  | 500W AC power supply w/ PFC | 424 | 193 | 3 | 18.1 | 40 | PCI-E 3.0 x16 (run at 16/NA or 8/8), 3 PCI-E 3.0 x1 (in x4), and 2 5V PCI 32-bit slots,NA,NA,8 SATA3 (6Gbps) via C236; RAID 0, 1, 5, 10 + 1 PCI-E M.2 (support PCI-E x4 only, |  |  | Y |  | 4 | 2400/2133/1866/1600MHz ECC DDR4 SDRAM 72-bit, 288-pin (UDIMM) gold-plated DIMMs |  | 2400 | Y |  | -40°C to 70°C (-40°F to 158°F) | 10°C to 35°C (50°F to 95°F) | 8% to 90% (non-condensing) | 5% to 95% (non-condensing) | Y |  | 6 | N | Intel® C236 |  |  |  | Single LAN with Intel® Ethernet Controller I210-AT Single LAN with Intel® PHY I219LM LAN controller |  | SATA3 (6 Gbps) ports; RAID 0,1,5,10 + 1 PCI-E M.2(PCI-E x4, 2242/2260/2280) | [15 empty] | 0 | SUPERMICRO
341 | 427 | supermicro | SuperWorkstation + X11SCL-F |  | SuperWorkstation-5039C-I | SuperWorkstation | MBD-X11SCL-F |  | Y | Y |  |  | Black | [6 empty] | N |  |  |  | PWS-403-PQ |  |  | 362 | 184 | 425 | 16.1 | 5 | PCI-E 3.0 x8 (in x16),,2 PCI-E 3.0 x4 (in x8),NA,NA,NA,NA,M.2 Interface: 1 PCI-E 3.0 |  | Aspeed AST2500 BMC | Y |  | 4 | 2667/2400/2133MHz ECC DDR4 SDRAM 72-bit |  | 2667 | Y |  | -40°C to 60°C (-40°F to 140°F) | 10°C to 35°C (50°F to 95°F) | 20% to 95% (non-condensing) | 5% to 95% (non-condensing) | Y |  | 5 | N | Intel® C242 |  |  | 1 | Dual LAN with 1GbE with Intel® I210 |  | SATA3 |  | 8th/9th Generation Intel® Core™i3/Pentium®/Celeron® Processor, Intel® Xeon® E-2100 Processor, Intel® Xeon® E-2200 Processor., Single Socket LGA-1151 (Socket H4) supported, CPU TDP support Up to 95W TDP | [13 empty] | 1 | SUPERMICRO
342 | 428 | supermicro | SuperWorkstation + X11SCA |  | SuperWorkstation-5039C-T | SuperWorkstation | MBD-X11SCA |  | Y | Y |  |  | Black | [6 empty] | N |  |  |  | PWS-502-PQ |  | 500W AC power supply w/ PFC | 424 | 193 | 3 | 16.1 | 5 | PCI-E 3.0 x4,,1 PCI-E 3.0 x1,,2 PCI-Ex16 slots are running at NA/16, or 8/8,NA,NA,M.2 Interface: 2 PCI-E 3.0 x4,NA,NA,M.2#1 are shared with PCI-Ex4 slot, M.2#2 is shared with U.2,U.2 Interface: 1 PCI-E 3.0 |  | Intel UHD P630 graphic(For CPU Xeon E-21XXG/E-22XXG series only) | Y |  | 4 | 2666/2400/2133/1866/1600MHz ECC/Non-ECC DDR4 SDRAM 72-bit 288-pin UDIMM |  | 2666 | Y |  | -40°C to 70°C (-40°F to 158°F) | 10°C to 35°C (50°F to 95°F) | 8% to 90% (non-condensing) | 5% to 95% (non-condensing) | Y | N | 4 | N | Intel® C246 | 2 | 1GbE LAN ports |  | Single LAN with Intel® Ethernet Controller I210-AT Single LAN with Intel® PHY I219LM LAN controller Support vPro |  | SATA3 |  | Single Socket LGA-1151 (Socket H4) supported, CPU TDP support Up to 95W TDP | [13 empty] | 0 | SUPERMICRO
343 | 429 | supermicro | AS + B |  | AS-2124BT-HNTR | AS | Super H12DST-B | 2U |  |  |  | 80x80x38 mm | Black |  | N |  |  | BPN-ADP-6SATA3H4-1UB |  | N |  |  |  | PWS-2K22A-1R |  | 2200W Redundant Power Supplies with PMBus | 88 | 449 | 730 | [5 empty] | Y |  | 16 | DDR4 3200 MHz Registered ECC, 288-pin gold-plated DIMMs |  | 4 | Y |  | -40°C to 60°C (-40°F to 140°F) | 10°C ~ 30°C (50°F ~ 86°F) | 8% to 90% (non-condensing) | 5% to 95% (non-condensing) | Y |  | 2 | N | System on Chip | 1 | RJ45 Dedicated IPMI LAN port |  | 1 PCI-E 4.0 x16 SIOM LAN Networking Slot 1 Realtek RTL8211F PHY (dedicated IPMI) |  | SATA3 | [15 empty] | 4 | SUPERMICRO
344 | 430 | supermicro | AS + H11SSW-NT |  | AS-2113S-WTRT | AS | MBD-H11SSW-NT |  | Y | Y |  | 80x80x38 mm |  | N | N |  |  | CSE-213AC8-R1K23WB | SAS3/SATA3 | N | N | 0 |  |  |  | 1200W Redundant Power Supplies with PMBus | 89 | 437 | 630 |  |  | PCI-E 3.0 x16 (FH/HL) slot,,2 PCI-E 3.0 x8 (FH/HL) slots,,2 PCI-E 3.0 x8 (LP) slots,M.2 Interface: PCI-E 3.0 x2 (NVMe |  |  | Y |  | 16 | DDR4 2666 MHz Registered ECC, 288-pin gold-plated DIMMs DDR4 3200 MHz Registered ECC, 288-pin gold-plated DIMMs (Board revision 2.x required) |  | 4 | Y |  | -40°C to 70°C (-40°F to 158°F) | 10°C to 35°C (50°F to 95°F) | 8% to 90% (non-condensing) | 5% to 95% (non-condensing) | Y |  | 7 | N | System on Chip | 2 | RJ45 10GBase-T Ethernet LAN ports 1 RJ45 Dedicated IPMI LAN port |  | 2x 10GBase-T LAN Ports via Broadcom BCM57416 1 Realtek RTL8211E PHY (dedicated IPMI) | [17 empty] | 3 | SUPERMICRO
345 | 431 | supermicro | AS + H11DSU-iN |  | AS-1023US-TR4 | AS | MBD-H11DSU-iN | [6 empty] | N | N |  |  | CSE-819UTS-R1K02P-T | SATA3 | N | N | 0 |  | PWS-1K02A-1R |  | 1000W Redundant Power Supplies with PMBus | 43 | 437 | 737 | [5 empty] | Y |  | 32 | DDR4 2666 MHz Registered ECC, 288-pin gold-plated DIMMs DDR4 3200 MHz Registered ECC, 288-pin gold-plated DIMMs (Board revision 2.x required) |  | 4 | Y |  | -40°C to 70°C (-40°F to 158°F) | 10°C to 35°C (50°F to 95°F) | 8% to 90% (non-condensing) | 5% to 95% (non-condensing) | Y |  | 5 | N | System on Chip | 1 | RJ45 Dedicated IPMI LAN port |  | Provided via Ultra Riser Card |  | SATA3 | [15 empty] | 4 | SUPERMICRO
346 | 432 | supermicro | AS + H11DSU-iN |  | AS-2023US-TR4 | AS | MBD-H11DSU-iN |  |  |  |  | 80 x 80 x 38 mm |  | N | N |  |  | CSE-829U2TS-R1K62P-T | SATA3 | N | N | 0 |  | PWS-1K62A-1R |  | 1600W Redundant Power Supplies with PMBus | 89 | 437 | 723 | [5 empty] | Y |  | 32 | DDR4 2666 MHz Registered ECC, 288-pin gold-plated DIMMs DDR4 3200 MHz Registered ECC, 288-pin gold-plated DIMMs (Board revision 2.x required) |  | 4 | Y |  | -40°C to 70°C (-40°F to 158°F) | 10°C to 35°C (50°F to 95°F) | 8% to 90% (non-condensing) | 5% to 95% (non-condensing) | Y |  | 5 | N | System on Chip | 1 | RJ45 Dedicated IPMI LAN port |  | Provided via Ultra Riser Card |  | SATA3 | [15 empty] | 4 | SUPERMICRO
347 | 433 | supermicro | AS + H11DSU-iN |  | AS-1123US-TN10RT | AS | MBD-H11DSU-iN | [7 empty] | N |  |  | CSE-119UTS-R1K02P-N10T |  | N | [5 empty] | 1000W Redundant Power Supplies with PMBus | 43 | 437 | 707 | [5 empty] | Y |  | 32 | DDR4 2666 MHz Registered ECC, 288-pin gold-plated DIMMs DDR4 3200 MHz Registered ECC, 288-pin gold-plated DIMMs (Board revision 2.x required) |  | 4 | Y |  | -40°C to 70°C (-40°F to 158°F) | 10°C to 35°C (50°F to 95°F) | 8% to 90% (non-condensing) | 5% to 95% (non-condensing) | Y |  | 5 | N | System on Chip | 1 | RJ45 Dedicated IPMI LAN port |  | Provided via Ultra Riser Card |  | SATA3 | [15 empty] | 0 | SUPERMICRO
348 | 433 | supermicro | AS + H11DSU-iN |  | AS-1123US-TN10RT | AS | MBD-H11DSU-iN | [7 empty] | N |  |  | CSE-119UTS-R1K02P-N10T |  | N | [5 empty] | 1000W Redundant Power Supplies with PMBus | 43 | 437 | 707 | [5 empty] | Y |  | 32 | DDR4 2666 MHz Registered ECC, 288-pin gold-plated DIMMs DDR4 3200 MHz Registered ECC, 288-pin gold-plated DIMMs (Board revision 2.x required) |  | 4 | Y |  | -40°C to 70°C (-40°F to 158°F) | 10°C to 35°C (50°F to 95°F) | 8% to 90% (non-condensing) | 5% to 95% (non-condensing) | Y |  | 5 | N | System on Chip | 1 | RJ45 Dedicated IPMI LAN port |  | Provided via Ultra Riser Card |  | SATA3 | [15 empty] | 0 | SUPERMICRO
349 | 435 | supermicro | 2029P-E1CR48H + X11DSC+ |  | SuperStorage-2029P-E1CR48H | SSG-2029P-E1CR48H | MBD-X11DSC+ | 2U |  |  |  | 80x80x38 mm | Black | N | N |  |  | BPN-SAS3-226SEL1-N4 | SAS3 | N | N | 0 |  | PWS-1K62A-1R |  | 1600W Redundant Power Supplies with PMBus | 89 | 437 | 684 | 29.5 | 65 | PCI-E 3.0 x16, 1 PCI-E 3.0 x8, 1 PCI-E 3.0 x8+x8 for SAS3 Add-On-Module,4 PCI-E 3.0 NVMe x4 Internal |  | Aspeed AST2500 BMC | Y | 6TB | 24 | 2933/2666/2400/2133MHz ECC DDR4 RDIMM, LRDIMM |  | 2933 | Y |  | -40°C to 60°C (-40°F to 140°F) | 10°C ~ 35°C (50°F ~ 95°F) | 8% to 90% (non-condensing) | 5% to 95% (non-condensing) | Y |  | 3 | N | Intel® C621 | 2 | Flexible LAN expansion via SIOM module |  | Networking options provide via SIOM or AOC NIC |  | SATA3 | 2 | 2nd Gen Intel® Xeon® Scalable Processors and Intel® Xeon® Scalable Processors, , Dual Socket LGA-3647 (Socket P) supported, CPU TDP support Up to 205W TDP, 3 UPI up to 10.4 GT/s | [13 empty] | 5 | SUPERMICRO
350 | 436 | supermicro | 2029P-E1CR48L + X11DSC+ |  | SuperStorage-2029P-E1CR48L | SSG-2029P-E1CR48L | MBD-X11DSC+ | 2U |  |  |  | 80x80x38 mm | Black | N | N |  |  | BPN-SAS3-226SEL1-N4 | SAS3 | N | N | 0 |  | PWS-1K62A-1R |  | 1600W Redundant Power Supplies with PMBus | 89 | 437 | 684 | 29.5 | 65 | PCI-E 3.0 x16, 1 PCI-E 3.0 x8, 1 PCI-E 3.0 x8+x8 for SAS3 Add-On-Module,4 PCI-E 3.0 NVMe x4 Internal |  | Aspeed AST2500 BMC | Y | 6TB | 24 | 2933/2666/2400/2133MHz ECC DDR4 RDIMM, LRDIMM |  | 2933 | Y |  | -40°C to 60°C (-40°F to 140°F) | 10°C ~ 35°C (50°F ~ 95°F) | 8% to 90% (non-condensing) | 5% to 95% (non-condensing) | Y |  | 3 | N | Intel® C621 | 2 | Flexible LAN expansion via SIOM module |  | Networking options provide via SIOM or AOC NIC |  | SATA3 | 2 | 2nd Gen Intel® Xeon® Scalable Processors and Intel® Xeon® Scalable Processors, , Dual Socket LGA-3647 (Socket P) supported, CPU TDP support Up to 205W TDP, 3 UPI up to 10.4 GT/s | [13 empty] | 5 | SUPERMICRO
351 | 437 | supermicro | F619P2-RT + X11DPFR-S |  | SuperServer-F619P2-RT | SYS-F619P2-RT | MBD-X11DPFR-S | 4U |  |  |  |  | Black | N |  |  |  | BPN-ADP-X11DPFR | SAS/SATA | N | N | 0 |  | PWS-2K20A-1R |  | 2200W Redundant Power Supplies with PMBus | 177 | 448 | 737 |  |  | PCI-E 3.0 x24 Left Riser Slot,,1 PCI-E 3.0 x16 Left Riser Slot,,1 PCI-E 3.0 x16 connector for SMC add-on cards,1 PCI-E 3.0 x16 SIOM LAN Networking Slot,M.2 Interface: PCI-E 3.0 |  | Aspeed AST2500 BMC | Y | 3TB | 12 | 2933/2666/2400/2133MHz ECC DDR4 RDIMM, LRDIMM |  | 2933 | Y |  | -40°C to 60°C (-40°F to 140°F) | 10°C ~ 35°C (50°F ~ 95°F) | 8% to 90% (non-condensing) | 5% to 95% (non-condensing) | Y |  | 2 | N | Intel® C621 | 1 | RJ45 Dedicated IPMI LAN port |  | Single LAN with Networking options provided via SIOM module |  | SATA3 | 2 | Dual Socket LGA-3647 (Socket P) supported, CPU TDP support Up to 165W TDP, 2 UPI up to 10.4 GT/s | [13 empty] | 0 | SUPERMICRO
352 | 438 | supermicro | F619P2-RC0 + X11DPFR-SN |  | SuperServer-F619P2-RC0 | SYS-F619P2-RC0 | MBD-X11DPFR-SN | 4U |  |  |  |  | Black | N |  |  |  | BPN-ADP-8S3008-1UF | SAS/SATA | N | N | 0 |  | PWS-2K20A-1R |  | 2200W Redundant Power Supplies with PMBus | 177 | 448 | 737 |  |  | PCI-E 3.0 x16 Left Riser Slot,,1 PCI-E 3.0 x16 Right Riser Slot,,1 PCI-E 3.0 x16 connector for SMC add-on cards,1 PCI-E 3.0 x16 SIOM LAN Networking Slot,M.2 Interface: PCI-E 3.0 |  | Aspeed AST2500 BMC | Y | 3TB | 12 | 2933/2666/2400/2133MHz ECC DDR4 RDIMM, LRDIMM |  | 2933 | Y |  | -40°C to 60°C (-40°F to 140°F) | 10°C ~ 35°C (50°F ~ 95°F) | 8% to 90% (non-condensing) | 5% to 95% (non-condensing) | Y |  | 2 | N | Intel® C621 | 1 | RJ45 Dedicated IPMI LAN port |  | Single LAN with Networking options provided via SIOM module |  | SATA3 | 2 | Dual Socket LGA-3647 (Socket P) supported, CPU TDP support Up to 165W TDP, 2 UPI up to 10.4 GT/s | [13 empty] | 0 | SUPERMICRO
353 | 439 | supermicro | F629P3-RTBN + X11DPFR-SN |  | SuperServer-F629P3-RTBN | SYS-F629P3-RTBN | MBD-X11DPFR-SN | 4U | Y | Y |  |  | Black | N |  |  |  | BPN-ADP-X11DPFR | SAS/SATA | N | N | 0 |  | PWS-1K23A-1R |  | 1200W Redundant Power Supplies with PMBus | 177 | 448 | 737 |  |  | PCI-E 3.0 x16 Left Riser Slot,,1 PCI-E 3.0 x16 Right Riser Slot,,1 PCI-E 3.0 x16 connector for SMC add-on cards,1 PCI-E 3.0 x16 SIOM LAN Networking Slot,M.2 Interface: PCI-E 3.0 |  | Aspeed AST2500 BMC | Y | 3TB | 12 | 2933/2666/2400/2133MHz ECC DDR4 RDIMM, LRDIMM |  | 2933 | Y |  | -40°C to 60°C (-40°F to 140°F) | 10°C ~ 35°C (50°F ~ 95°F) | 8% to 90% (non-condensing) | 5% to 95% (non-condensing) | Y |  | 2 | N | Intel® C621 | 1 | RJ45 Dedicated IPMI LAN port |  | Single LAN with Networking options provided via SIOM module |  | SATA3 | 2 | Dual Socket LGA-3647 (Socket P) supported, CPU TDP support Up to 165W TDP, 2 UPI up to 10.4 GT/s | [13 empty] | 0 | SUPERMICRO
354 | 440 | supermicro | F629P3-RTB + X11DPFR-S |  | SuperServer-F629P3-RTB | SYS-F629P3-RTB | MBD-X11DPFR-S | 4U | Y | Y |  |  | Black | N |  |  |  | BPN-ADP-X11DPFR | SAS/SATA | N | N | 0 |  | PWS-1K23A-1R |  | 1200W Redundant Power Supplies with PMBus | 177 | 448 | 737 |  |  | PCI-E 3.0 x24 Left Riser Slot,,1 PCI-E 3.0 x16 Left Riser Slot,,1 PCI-E 3.0 x16 connector for SMC add-on cards,1 PCI-E 3.0 x16 SIOM LAN Networking Slot,M.2 Interface: PCI-E 3.0 |  | Aspeed AST2500 BMC | Y | 3TB | 12 | 2933/2666/2400/2133MHz ECC DDR4 RDIMM, LRDIMM |  | 2933 | Y |  | -40°C to 60°C (-40°F to 140°F) | 10°C ~ 35°C (50°F ~ 95°F) | 8% to 90% (non-condensing) | 5% to 95% (non-condensing) | Y |  | 2 | N | Intel® C621 | 1 | RJ45 Dedicated IPMI LAN port |  | Single LAN with Networking options provided via SIOM module |  | SATA3 | 2 | Dual Socket LGA-3647 (Socket P) supported, CPU TDP support Up to 165W TDP, 2 UPI up to 10.4 GT/s | [13 empty] | 0 | SUPERMICRO
355 | 441 | supermicro | F629P3-RC1B + X11DPFR-SN |  | SuperServer-F629P3-RC1B | SYS-F629P3-RC1B | MBD-X11DPFR-SN | 4U | Y | Y |  |  | Black | N |  |  |  | BPN-ADP-8S3108-1UF | SAS/SATA | N | N | 0 |  | PWS-1K23A-1R |  | 1200W Redundant Power Supplies with PMBus | 177 | 448 | 737 |  |  | PCI-E 3.0 x16 Left Riser Slot,,1 PCI-E 3.0 x16 Right Riser Slot,,1 PCI-E 3.0 x16 connector for SMC add-on cards,1 PCI-E 3.0 x16 SIOM LAN Networking Slot,M.2 Interface: PCI-E 3.0 |  | Aspeed AST2500 BMC | Y | 3TB | 12 | 2933/2666/2400/2133MHz ECC DDR4 RDIMM, LRDIMM |  | 2933 | Y |  | -40°C to 60°C (-40°F to 140°F) | 10°C ~ 35°C (50°F ~ 95°F) | 8% to 90% (non-condensing) | 5% to 95% (non-condensing) | Y |  | 2 | N | Intel® C621 | 1 | RJ45 Dedicated IPMI LAN port |  | Single LAN with Networking options provided via SIOM module |  | SATA3 | 2 | Dual Socket LGA-3647 (Socket P) supported, CPU TDP support Up to 165W TDP, 2 UPI up to 10.4 GT/s | [13 empty] | 0 | SUPERMICRO
356 | 445 | supermicro | 5029AP-TN2 + A2SAV |  | SuperServer-5029AP-TN2 | SYS-5029AP-TN2 | MBD-A2SAV |  | Y | Y |  |  | Black |  |  |  |  | CSE-SAS-733TQ |  | N |  |  |  | PWS-251-1H |  | 250W Flex ATX Multi-output Bronze Power Supply | 240 | 210 | 279 |  |  | 1 PCI-E 2.0 x2 (in x8) |  | Intel® HD Graphics | N |  |  | DDR3L up to 1866Mhz 8GB |  | 3 | Y |  | -40°C to 70°C (-40°F to 158°F) | 10°C to 35°C (50°F to 95°F) | 8% to 90% (non-condensing) | 5% to 95% (non-condensing) | Y |  | 2 | N | System on Chip |  |  |  | Dual LAN with Intel® Ethernet Controller I210-AT |  | SATA3 (6 Gbps) ports; RAID 0,1,10 SoC controller for 2 SATA3 | [15 empty] | 0 | SUPERMICRO
357 | 446 | supermicro | 5029C-T + X11SCL-iF |  | SuperServer-5029C-T | SYS-5029C-T | MBD-X11SCL-iF |  | Y | Y |  |  | Black |  |  |  |  | CSE-SAS-733TQ |  | N |  |  |  | PWS-251-1H |  | 250W Flex ATX Multi-output Bronze Power Supply | 240 | 210 | 279 |  |  | Interface: 1 SATA/PCI-E 3.0 |  | Aspeed AST2500 BMC | Y |  | 2 | 2667/2400/2133MHz ECC DDR4 SDRAM 72-bit |  | 2667 | Y |  | -40°C to 60°C (-40°F to 140°F) | 10°C to 35°C (50°F to 95°F) | 20% to 95% (non-condensing) | 5% to 95% (non-condensing) | Y |  | 5 | N | Intel® C242 |  |  | 1 | Dual LAN with 1GbE with Intel® I210 |  | SATA3 |  | 8th/9th Generation Intel® Core™i3/Pentium®/Celeron® Processor, Intel® Xeon® E-2100 Processor, Intel® Xeon® E-2200 Processor., Single Socket LGA-1151 (Socket H4) supported, CPU TDP support Up to 95W TDP | [13 empty] | 0 | SUPERMICRO
358 | 447 | supermicro | 5019S-TN4 + X11SSV-M4F |  | SuperServer-5019S-TN4 | SYS-5019S-TN4 | MBD-X11SSV-M4F | 1U | Y | Y |  | 40x40x28 mm | Black |  | N |  |  |  |  | N | [5 empty] | 200W Low Noise AC-DC power supply with PFC | 43 | 432 | 249 |  |  | 1 PCI-E 3.0 x16, 1 Mini-PCIe |  | Aspeed AST2400 BMC *Intel Iris Pro P580 for VHD* | Y |  | 2 | 2133/1866/1600MHz ECC DDR4 SODIMMs |  | 2133 | Y |  | -40°C to 70°C (-40°F to 158°F) | 10°C to 35°C (50°F to 95°F) | 8% to 90% (non-condensing) | 5% to 95% (non-condensing) | Y |  | 4 | N | Intel® C236 |  |  |  | Single LAN with Intel® PHY I219LM LAN controller Single LAN with Intel® Ethernet Controller I210-AT IPMI Shared LAN with I210-AT Dual LAN with Intel® Ethernet Controller I350-AM2 |  | SATA3 |  | Single socket FCBGA 1440, | [13 empty] | 3 | SUPERMICRO
359 | 448 | supermicro | 5019S-M2 + X11SSZ-F |  | SuperServer-5019S-M2 | SYS-5019S-M2 | MBD-X11SSZ-F | 1U | Y | Y |  | 40x40x28 mm | Black | N | N |  |  | BPN-SAS3-815TQ | SAS/SATA | N | N | 0 |  | PWS-350-1H |  | 350W AC power supply w/ PFC | 43 | 437 | 503 |  |  | 1 PCI-E 3.0 x16 |  | Intel® HD Graphics, Aspeed AST2400 BMC 3 Independent Displays, VGA is from BMC A CPU with processor graphics is required for Intel HD Graphics (DVI/DP). Example: E3-1275 v5 | Y |  | 4 | 2400/2133/1866MHz ECC DDR4 SDRAM 72/64-bit, 288-pin (UDIMM) gold-plated DIMMs |  | 2400 | Y |  | -40°C to 70°C (-40°F to 158°F) | 10°C to 35°C (50°F to 95°F) | 8% to 90% (non-condensing) | 5% to 95% (non-condensing) | Y |  | 4 | N | Intel® C236 |  |  |  | Single Intel® PHY I219LM LAN controller Single Intel® Ethernet Controller I210-AT |  | SATA3 |  | Single socket H4 (LGA 1151) supports Intel® Xeon® processor E3-1200 v6/v5, Intel® 7th/6th Gen. Core™i7/i5/ i3 series, Intel® Celeron® and Intel® Pentium® | [13 empty] | 4 | SUPERMICRO
360 | 449 | supermicro | 1019S-MP + X11SSV-M4 |  | SuperServer-1019S-MP | SYS-1019S-MP | MBD-X11SSV-M4 | [5 empty] | Black |  | N |  |  |  |  | N | [5 empty] | 84W DC Power Adapter | 68 | 195 | 195 |  |  | PCI-E 3.0 x16, 1 Mini-PCI-E (mSATA support), 1 M.2 PCI-E 3.0 x4 (SATA support), M Key |  | Intel® Iris Pro Graphics P580 | Y |  | 2 | 2400/2133/1866MHz ECC/Non-ECC DDR4 SODIMMs (Operating speed up to 2133MHz) |  | 2400 | Y |  | -40°C to 70°C (-40°F to 158°F) | 10°C to 35°C (50°F to 95°F) | 8% to 90% (non-condensing) | 5% to 95% (non-condensing) | Y |  | 4 | N | Intel® CM236 | 4 | RJ45 Gigabit Ethernet LAN ports |  | Single Intel® PHY I219LM LAN controller Single Intel® Ethernet Controller I210-AT Dual Intel® Ethernet Controller I350-AM2 |  | SATA3 |  | Single socket FCBGA 1440, | [13 empty] | 0 | SUPERMICRO
361 | 450 | supermicro | E300-9A-4CN10P + A2SDV-4C-LN10PF |  | SuperServer-E300-9A-4CN10P | SYS-E300-9A-4CN10P | MBD-A2SDV-4C-LN10PF | [5 empty] | Black | [6 empty] | N | [5 empty] | 84W DC power adapter | 43 | 254 | 226 |  |  | PCI-E 3.0 up to x2 (Slot 6 or 7 option)*,NA,NA,1 B-Key 3042/2280 supports PCI-E 3.0 |  | Aspeed AST2400 BMC | N |  | 4 | 2400/2133/1866/1600MHz (Operating speed up to 2133MHz) |  | 2400 | Y |  | -40°C to 70°C (-40°F to 158°F) | 0°C to 40°C (32°F to 104°F) | 8% to 90% (non-condensing) | 5% to 95% (non-condensing) | Y |  | 3 | N | System on Chip | 8 | RJ45 Gigabit Ethernet LAN ports 2 1G SFP LAN ports 1 RJ45 Dedicated IPMI LAN port |  | Quad LAN with Intel® C3000 SoC Quad LAN with Intel® Ethernet Controller I350-AM4 Dual LAN with Intel® I210-IS 1G SFP |  | SATA3 |  | Single Socket FCBGA1310 supported, | [13 empty] | 1 | SUPERMICRO
362 | 451 | supermicro | E300-9A-8CN10P + A2SDV-8C-LN10PF |  | SuperServer-E300-9A-8CN10P | SYS-E300-9A-8CN10P | MBD-A2SDV-8C-LN10PF | [5 empty] | Black | [6 empty] | N | [5 empty] | 84W DC power adapter | 43 | 254 | 226 |  |  | PCI-E 3.0 x4 (Slot 6 or 7 option),NA,1 M-Key 2242/80 supports PCI-E 3.0 x2/SATA,1 B-Key 3042/2280 supports PCI-E 3.0 |  | Aspeed AST2400 BMC | N |  | 4 | 2400/2133/1866/1600MHz |  | 2400 | Y |  | -40°C to 70°C (-40°F to 158°F) | 0°C to 40°C (32°F to 104°F) | 8% to 90% (non-condensing) | 5% to 95% (non-condensing) | Y |  | 3 | N | System on Chip | 8 | RJ45 Gigabit Ethernet LAN ports 2 1G SFP LAN ports 1 RJ45 Dedicated IPMI LAN port |  | Quad LAN with Intel® C3000 SoC Quad LAN with Intel® Ethernet Controller I350-AM4 Dual LAN with Intel® I210-IS 1G SFP |  | SATA3 |  | Single Socket FCBGA1310 supported, | [13 empty] | 1 | SUPERMICRO
363 | 452 | supermicro | E300-9A-4CN8 + A2SDV-4C-LN8F |  | SuperServer-E300-9A-4CN8 | SYS-E300-9A-4CN8 | MBD-A2SDV-4C-LN8F | [5 empty] | Black | [6 empty] | N | [5 empty] | 84W DC power adapter | 43 | 254 | 226 |  |  | PCI-E 3.0 x2 (Slot 6 or 7 option),NA,1 B-Key 3042/2280 supports PCI-E 3.0 |  | Aspeed AST2400 BMC | N |  | 4 | 2400/2133/1866/1600MHz (Operating speed up to 2133MHz) |  | 2400 | Y |  | -40°C to 70°C (-40°F to 158°F) | 0°C to 40°C (32°F to 104°F) | 8% to 90% (non-condensing) | 5% to 95% (non-condensing) | Y |  | 3 | N | System on Chip | 8 | RJ45 Gigabit Ethernet LAN ports 1 RJ45 Dedicated IPMI LAN port |  | Quad LAN with Intel® C3000 SoC Quad LAN with Intel® Ethernet Controller I350-AM4 |  | SATA3 |  | Single Socket FCBGA1310 supported, | [13 empty] | - | SUPERMICRO
364 | 453 | supermicro | E300-9A-8CN8 + A2SDV-8C-LN8F |  | SuperServer-E300-9A-8CN8 | SYS-E300-9A-8CN8 | MBD-A2SDV-8C-LN8F | [5 empty] | Black | [6 empty] | N | [5 empty] | 84W DC power adapter | 43 | 254 | 226 |  |  | PCI-E 3.0 x4 (Slot 6 or 7 option),NA,1 M-Key 2242/80 supports PCI-E 3.0 x2/SATA,1 B-Key 3042/2280 supports PCI-E 3.0 |  | Aspeed AST2400 BMC | N |  | 4 | 2400/2133/1866/1600MHz |  | 2400 | Y |  | -40°C to 70°C (-40°F to 158°F) | 0°C to 40°C (32°F to 104°F) | 8% to 90% (non-condensing) | 5% to 95% (non-condensing) | Y |  | 3 | N | System on Chip | 8 | RJ45 Gigabit Ethernet LAN ports 1 RJ45 Dedicated IPMI LAN port |  | Quad LAN with Intel® C3000 SoC Quad LAN with Intel® Ethernet Controller I350-AM4 |  | SATA3 |  | Single Socket FCBGA1310 supported, | [13 empty] | - | SUPERMICRO
365 | 454 | supermicro | E300-9C + X11SCV-Q |  | SuperServer-E300-9C | SYS-E300-9C | MBD-X11SCV-Q | [5 empty] | Black |  | N |  |  |  |  | N | [5 empty] | 150W DC Power Adapter | 43 | 254 | 226 |  |  | PCI-E 3.0 x16,1 M.2 M-Key PCI-E 3.0 x4, 2242/2280,1 M.2 E-Key CNVi/PCI-E 3.0 x1, |  | Intel® HD Graphics 3 Independent Displays, HDMI 2.0 | N |  | 2 |  |  |  | Y |  | -40°C to 70°C (-40°F to 158°F) | 0°C to 40°C (32°F to 104°F) | 8% to 90% (non-condensing) | 5% to 95% (non-condensing) | Y |  | 6 | N | Intel® Q370 | 2 | RJ45 Gigabit Ethernet LAN ports |  | Single LAN with Intel® Ethernet Controller I210-AT Single LAN with Intel® PHY I219LM LAN controller |  | SATA3 |  | Single Socket LGA-1151 (Socket H4) supported, CPU TDP support Up to 65W TDP | [13 empty] | 2 | SUPERMICRO
366 | 455 | supermicro | E300-9A + A2SDi-TP8F |  | SuperServer-E300-9A | SYS-E300-9A | MBD-A2SDi-TP8F | [5 empty] | Black |  | N |  |  |  |  | N | [5 empty] | 84W DC power adapter | 43 | 254 | 226 |  |  | PCI-E 3.0 x4,1 miniPCI-E with mSATA supports (half card only),M.2 Interface: PCI-E 3.0 x4 and |  | Aspeed AST2400 BMC | N |  | 4 | 2400/2133/1866/1600MHz |  | 2400 | Y |  | -40°C to 70°C (-40°F to 158°F) | 0°C to 40°C (32°F to 104°F) | 8% to 90% (non-condensing) | 5% to 95% (non-condensing) | Y |  | 2 | N | System on Chip | 4 | RJ45 Gigabit Ethernet LAN ports 2 10G SFP+ LAN ports 2 RJ45 10GBase-T ports | 1 | Quad LAN with Intel® C3000 SoC 2 10GBaseT, 2 10Gb SFP+ Quad LAN with Intel® Ethernet Controller I350-AM4 1GbE |  | SATA3 |  | Single Socket FCBGA-1310 supported, CPU TDP support Up to 25W TDP | [13 empty] | 2 | SUPERMICRO
367 | 456 | supermicro | E300-9A-4C + A2SDi-4C-HLN4F |  | SuperServer-E300-9A-4C | SYS-E300-9A-4C | MBD-A2SDi-4C-HLN4F | [5 empty] | Black | [6 empty] | N | [5 empty] | 84W DC power adapter | 43 | 254 | 226 |  |  | PCI-E 3.0 up to x4 (in x4 slot)*,NA,M.2 Interface: PCI-E 3.0 x2 and |  | Aspeed AST2400 BMC | N |  | 4 | 2400/2133/1866/1600MHz, (Operating speed up to 2133MHz) |  | 2400 | Y |  | -40°C to 70°C (-40°F to 158°F) | 0°C to 40°C (32°F to 104°F) | 8% to 90% (non-condensing) | 5% to 95% (non-condensing) | Y |  | 1 | N | System on Chip | 4 | RJ45 Gigabit Ethernet LAN ports | 1 | Quad LAN with Intel® C3000 SoC 1GbE |  | SATA3 |  | Single Socket FCBGA1310 supported, | [13 empty] | - | SUPERMICRO
368 | 457 | supermicro | E300-9A-8C + A2SDi-8C-HLN4F |  | SuperServer-E300-9A-8C | SYS-E300-9A-8C | MBD-A2SDi-8C-HLN4F | [5 empty] | Black | [6 empty] | N | [5 empty] | 84W DC power adapter | 43 | 254 | 226 |  |  | PCI-E 3.0 x4,,M.2 Interface: PCI-E 3.0 x2 and |  | Aspeed AST2400 BMC | N |  | 4 | 2400/2133/1866/1600MHz |  | 2400 | Y |  | -40°C to 70°C (-40°F to 158°F) | 0°C to 40°C (32°F to 104°F) | 8% to 90% (non-condensing) | 5% to 95% (non-condensing) | Y |  | 1 | N | System on Chip | 4 | RJ45 Gigabit Ethernet LAN ports | 1 | Quad LAN with Intel® C3000 SoC 1GbE |  | SATA3 |  | Single Socket FCBGA1310 supported, | [13 empty] | - | SUPERMICRO
369 | 458 | supermicro | E200-8D + X10SDV-6C-TLN4F |  | SuperServer-E200-8D | SYS-E200-8D | MBD-X10SDV-6C-TLN4F | [5 empty] | Black |  | N |  |  |  |  | N | [5 empty] | DC Power Adapter | 43 | 193 | 226 |  |  | PCI-E 3.0 x16, M.2 PCI-E 3.0 x4 (SATA support), M Key |  | Aspeed AST2400 BMC | Y |  | 4 | 2133/1866/1600MHz ECC DDR4 ECC RDIMM and ECC/Non-ECC UDIMM |  | 2133 | Y |  | -40°C to 70°C (-40°F to 158°F) | 0°C to 40°C (32°F to 104°F) | 8% to 90% (non-condensing) | 5% to 95% (non-condensing) | Y | N | 2 | N | System on Chip | 2 | RJ45 Gigabit Ethernet LAN ports 2 RJ45 10GBase-T ports 1 RJ45 Dedicated IPMI LAN port |  | Dual LAN with Intel® Ethernet Controller I350-AM2 Dual LAN with 10Gbase-T Single LAN with Virtual Machine Device Queues reduce I/O overhead Single LAN with Supports 10Base-T, 100BASE-TX, and 1000BASE-T, RJ45 output Single LAN with 1 Realtek RTL8211E PHY (dedicated IPMI) |  | SATA3 |  | Intel® Xeon® processor D-1528, Single socket FCBGA 1667; 6-Core, 12 Threads, 35W | [13 empty] | 0 | SUPERMICRO
370 | 459 | supermicro | E300-9D-4CN8TP + X11SDV-4C-TP8F |  | SuperServer-E300-9D-4CN8TP | SYS-E300-9D-4CN8TP | MBD-X11SDV-4C-TP8F | [5 empty] | Black |  | N |  |  |  |  | N | [5 empty] | DC Power Adapter with PFC | 43 | 254 | 226 |  |  | PCI-E 3.0 x8,,1 PCI-E 3.0 x16,1 Mini-PCI-E,,2 PCI-E 3.0 NVMe x4 Internal Port(s),1 M.2 M-Key SATA/PCI-E 3.0 x4, 2280,1 M.2 B-Key SATA/PCI-E 3.0 x2, 3042,U.2 Interface: 2 PCI-E 3.0 |  | ASPEED AST2500 BMC | Y |  | 4 | 2666/2400/2133MHz ECC DDR4 RDIMM, LRDIMM (Operating speed up to 2133MHz) |  | 2666 | Y |  | -40°C to 70°C (-40°F to 158°F) | 0°C to 40°C (32°F to 104°F) | 8% to 90% (non-condensing) | 5% to 95% (non-condensing) | Y | Y | 2 | N | System on Chip | 4 | RJ45 Gigabit Ethernet LAN ports 2 RJ45 10GBase-T ports 2 10G SFP+ LAN ports |  | Quad LAN with Intel® Ethernet Controller I350-AM4 Dual LAN with 10G SFP+ LAN via SoC Dual LAN with 10Gbase-T | [17 empty] | 0 | SUPERMICRO
371 | 460 | supermicro | E300-9D-8CN8TP + X11SDV-8C-TP8F |  | SuperServer-E300-9D-8CN8TP | SYS-E300-9D-8CN8TP | MBD-X11SDV-8C-TP8F | [5 empty] | Black |  | N |  |  |  |  | N | [5 empty] | DC Power Adapter with PFC | 43 | 254 | 226 |  |  | PCI-E 3.0 x8,,1 PCI-E 3.0 x16,1 Mini-PCI-E,,2 PCI-E 3.0 NVMe x4 Internal Port(s),1 M.2 M-Key SATA/PCI-E 3.0 x4, 2280,1 M.2 B-Key SATA/PCI-E 3.0 x2, 3042,U.2 Interface: 2 PCI-E 3.0 |  | ASPEED AST2500 BMC | Y |  | 4 | 2666/2400/2133MHz ECC DDR4 RDIMM, LRDIMM (Operating speed up to 2133MHz) |  | 2666 | Y |  | -40°C to 70°C (-40°F to 158°F) | 0°C to 35°C (32°F to 95°F) | 8% to 90% (non-condensing) | 5% to 95% (non-condensing) | Y |  | 2 | N | System on Chip | 4 | RJ45 Gigabit Ethernet LAN ports 2 RJ45 10GBase-T ports 2 10G SFP+ LAN ports |  | Quad LAN with Intel® Ethernet Controller I350-AM4 Dual LAN with 10G SFP+ LAN via SoC Dual LAN with 10Gbase-T | [17 empty] | 0 | SUPERMICRO
372 | 461 | supermicro | E403-9D-4C-FN13TP + X11SDW-4C-TP13F |  | SuperServer-E403-9D-4C-FN13TP | SYS-E403-9D-4C-FN13TP | MBD-X11SDW-4C-TP13F |  | Y | Y |  |  | Black |  | N |  |  |  |  | N |  |  |  | PWS-601-1H |  | 600W AC multi output power supply w/ PFC | 109 | 267 | 406 |  |  | 2 PCI-E 3.0 x16 or, 2 PCI-E 3.0 x8 +, 1 PCI-E 3.0 x16 (FH3/4L) |  | ASPEED AST2500 BMC Header Only | Y |  | 4 | 2666/2400/2133MHz ECC DDR4 RDIMM, LRDIMM (Operating speed up to 2400MHz) |  | 2666 | Y |  | -40°C to 70°C (-40°F to 158°F) | 0°C ~ 50°C (32°F ~ 122°F) | 8% to 90% (non-condensing) | 5% to 95% (non-condensing) | Y | Y | 2 | N | System on Chip | 2 | 10G SFP+ LAN ports 2 RJ45 10GBase-T ports 9 RJ45 Gigabit Ethernet LAN ports 1 RJ45 Dedicated IPMI LAN port | 1 | Dual LAN with 10G SFP+ LAN via SoC Dual LAN with 10Gbase-T Quad LAN with Intel® Ethernet Controller I350-AM4 Quad LAN with 1GbE with Inte® I350-AM4 Single LAN with 1GbE with Intel® I210 Total 13 LAN ports Single LAN with Realtek RTL8211E PHY (dedicated IPMI) |  |  |  | Intel® Xeon® Processor D-2123IT, Single Socket FCBGA-2518 supported, CPU TDP support Up to 60W TDP | [13 empty] | 0 | SUPERMICRO
373 | 462 | supermicro | E403-9D-8CN-FN13TP + X11SDW-8C-TP13F |  | SuperServer-E403-9D-8CN-FN13TP | SYS-E403-9D-8CN-FN13TP | MBD-X11SDW-8C-TP13F |  | Y | Y |  |  | Black |  | N |  |  |  |  | N |  |  |  | PWS-601-1H |  | 600W AC multi output power supply w/ PFC | 109 | 267 | 406 |  |  | 2 PCI-E 3.0 x16 or, 2 PCI-E 3.0 x8 +, 1 PCI-E 3.0 x16 (FH3/4L) |  | Aspeed AST2500 BMC Header Only | Y |  | 4 | 2666/2400/2133MHz ECC DDR4 RDIMM, LRDIMM (Operating speed up to 2133MHz) |  | 2666 | Y |  | -40°C to 70°C (-40°F to 158°F) | 0°C ~ 50°C (32°F ~ 122°F) | 8% to 90% (non-condensing) | 5% to 95% (non-condensing) | Y | Y | 2 | N | System on Chip | 2 | 10G SFP+ LAN ports 2 RJ45 10GBase-T ports 9 RJ45 Gigabit Ethernet LAN ports 1 RJ45 Dedicated IPMI LAN port | 1 | Quad LAN with Intel® Ethernet Controller I350-AM4 Dual LAN with 10G SFP+ LAN via SoC Dual LAN with 10Gbase-T Quad LAN with 1GbE with Inte® I350-AM4 Single LAN with 1GbE with Intel® I210 Total 13 LAN ports Single LAN with Realtek RTL8201N PHY (dedicated IPMI) |  |  |  | Intel® Xeon® Processor D-2146NT., Single Socket FCBGA-2518 supported, CPU TDP support Up to 80W TDP | [13 empty] | 0 | SUPERMICRO
374 | 463 | supermicro | E403-9D-12C-FN13TP + X11SDW-12C-TP13F |  | SuperServer-E403-9D-12C-FN13TP | SYS-E403-9D-12C-FN13TP | MBD-X11SDW-12C-TP13F |  | Y | Y |  |  | Black |  | N |  |  |  |  | N |  |  |  | PWS-601-1H |  | 600W AC multi output power supply w/ PFC | 109 | 267 | 406 |  |  | 2 PCI-E 3.0 x16 or, 2 PCI-E 3.0 x8 +, 1 PCI-E 3.0 x16 (FH3/4L) |  | Aspeed AST2500 BMC Header Only | Y |  | 4 | 2666/2400/2133MHz ECC DDR4 RDIMM, LRDIMM (Operating speed up to 2133MHz) |  | 2666 | Y |  | -40°C to 70°C (-40°F to 158°F) | 0°C ~ 50°C (32°F ~ 122°F) | 8% to 90% (non-condensing) | 5% to 95% (non-condensing) | Y | Y | 2 | N | System on Chip | 9 | RJ45 Gigabit Ethernet LAN ports 2 RJ45 10GBase-T ports 2 10G SFP+ LAN ports 1 RJ45 Dedicated IPMI LAN port | 1 | Quad LAN with Intel® Ethernet Controller I350-AM4 Quad LAN with 1GbE with Inte® I350-AM4 Dual LAN with 10G SFP+ LAN via SoC Dual LAN with 10Gbase-T Single LAN with 1GbE with Intel® I210 Total 13 LAN ports Single LAN with Realtek RTL8201N PHY (dedicated IPMI) |  |  |  | Intel® Xeon® Processor D-2163IT., Single Socket FCBGA-2518 supported, CPU TDP support Up to 75W TDP | [13 empty] | 0 | SUPERMICRO
375 | 464 | supermicro | E403-9D-14C-FN13TP + X11SDW-14C-TP13F |  | SuperServer-E403-9D-14C-FN13TP | SYS-E403-9D-14C-FN13TP | MBD-X11SDW-14C-TP13F |  | Y | Y |  |  | Black |  | N |  |  |  |  | N |  |  |  | PWS-601-1H |  | 600W AC multi output power supply w/ PFC | 109 | 267 | 406 |  |  | 2 PCI-E 3.0 x16 or, 2 PCI-E 3.0 x8 +, 1 PCI-E 3.0 x16 (FH3/4L) |  | ASPEED AST2500 BMC Header Only | Y |  | 4 | 2666/2400/2133MHz ECC DDR4 RDIMM, LRDIMM (Operating speed up to 2133MHz) |  | 2666 | Y |  | -40°C to 70°C (-40°F to 158°F) | 0°C ~ 50°C (32°F ~ 122°F) | 8% to 90% (non-condensing) | 5% to 95% (non-condensing) | Y | Y | 2 | N | System on Chip | 9 | RJ45 Gigabit Ethernet LAN ports 2 RJ45 10GBase-T ports 2 10G SFP+ LAN ports 1 RJ45 Dedicated IPMI LAN port | 1 | Quad LAN with Intel® Ethernet Controller I350-AM4 Quad LAN with 1GbE with Inte® I350-AM4 Dual LAN with 10G SFP+ LAN via SoC Dual LAN with 10Gbase-T Single LAN with 1GbE with Intel® I210 Total 13 LAN ports Single LAN with Realtek RTL8201N PHY (dedicated IPMI) |  |  |  | Intel® Xeon® Processor D-2173IT, Single Socket FCBGA-2518 supported, CPU TDP support 70W TDP | [13 empty] | 0 | SUPERMICRO
376 | 465 | supermicro | E403-9D-14CN-FN13TP + X11SDW-14CNT-TP13F |  | SuperServer-E403-9D-14CN-FN13TP | SYS-E403-9D-14CN-FN13TP | MBD-X11SDW-14CNT-TP13F |  | Y | Y |  |  | Black |  | N |  |  |  |  | N |  |  |  | PWS-601-1H |  | 600W AC multi output power supply w/ PFC | 109 | 267 | 406 |  |  | 2 PCI-E 3.0 x16 or, 2 PCI-E 3.0 x8 +, 1 PCI-E 3.0 x16 (FH3/4L) |  | ASPEED AST2500 BMC Header Only | Y |  | 4 | 2666/2400/2133MHz ECC DDR4 RDIMM, LRDIMM |  | 2666 | Y |  | -40°C to 70°C (-40°F to 158°F) | 0°C ~ 50°C (32°F ~ 122°F) | 8% to 90% (non-condensing) | 5% to 95% (non-condensing) | Y | Y | 2 | N | System on Chip | 2 | 10G SFP+ LAN ports 2 RJ45 10GBase-T ports 9 RJ45 Gigabit Ethernet LAN ports 1 RJ45 Dedicated IPMI LAN port | 1 | Quad LAN with Intel® Ethernet Controller I350-AM4 Dual LAN with 10G SFP+ LAN via SoC Dual LAN with 10Gbase-T Quad LAN with 1GbE with Inte® I350-AM4 Single LAN with 1GbE with Intel® I210 Total 13 LAN ports Single LAN with Realtek RTL8201N PHY (dedicated IPMI) |  |  |  | Intel® Xeon® Processor D-2177NT, Single Socket FCBGA-2518 supported, CPU TDP support 105W TDP | [13 empty] | 0 | SUPERMICRO
377 | 466 | supermicro | E100-9S + X11SSN-H-WOHS |  | SuperServer-E100-9S | SYS-E100-9S | MBD-X11SSN-H-WOHS | [5 empty] | Black |  | N |  |  |  |  | N | [5 empty] | Lockable 12V DC 60W power adapter | 44 | 195 | 151 |  |  | M.2 B-Key 2280, 1 Full size Mini-PCI-E, 1 SATA |  | Intel® HD Graphics Dual channel 48-bit LVDS(max. resolution up to 1920x1200@60Hz), HDMI 2.0 (max. resolution up to 4096x2160@60Hz), DP++ (max. resolution up to 4096x2304@60Hz) | Y |  | 2 | 2133MHz Non-ECC DDR4 SDRAM 72-bit, 260-pin gold-plated SODIMMs |  | 2133 | Y |  | -40°C to 70°C (-40°F to 158°F) | 0°C ~ 50°C (32°F ~ 122°F) | 8% to 90% (non-condensing) | 5% to 95% (non-condensing) | Y |  | 2 | N | System on Chip | 2 | RJ45 Gigabit Ethernet LAN ports |  | Single LAN with Intel® Ethernet Controller I210IT Single LAN with Intel® PHY I219LM LAN controller |  | SATA3 | [15 empty] | 0 | SUPERMICRO
378 | 467 | supermicro | E100-9S-L + X11SSN-L-WOHS |  | SuperServer-E100-9S-L | SYS-E100-9S-L | MBD-X11SSN-L-WOHS | [5 empty] | Black |  | N |  |  |  |  | N | [5 empty] | Lockable 12V DC 60W power adapter | 44 | 195 | 151 |  |  | M.2 B-Key 2280, 1 Full size Mini-PCI-E, 1 SATA |  | Intel® HD Graphics Dual channel 48-bit LVDS(max. resolution up to 1920x1200@60Hz), HDMI 2.0 (max. resolution up to 4096x2160@60Hz), DP++ (max. resolution up to 4096x2304@60Hz) | Y |  | 2 | 2133MHz Non-ECC DDR4 SDRAM 72-bit, 260-pin gold-plated SODIMMs |  | 2133 | Y |  | -40°C to 70°C (-40°F to 158°F) | 0°C ~ 50°C (32°F ~ 122°F) | 8% to 90% (non-condensing) | 5% to 95% (non-condensing) | Y |  | 2 | N | System on Chip | 2 | RJ45 Gigabit Ethernet LAN ports |  | Single LAN with Intel® PHY I219LM LAN controller Single LAN with Intel® Ethernet Controller I210IT |  | SATA3 | [15 empty] | 0 | SUPERMICRO
379 | 468 | supermicro | E50-9AP-N5 + A2SAP-H |  | SuperServer-E50-9AP-N5 | SYS-E50-9AP-N5 | MBD-A2SAP-H | [5 empty] | Black |  | N |  |  |  |  | N | [5 empty] | 40W lockable 12V DC power adapter | 44 | 148 | 118 |  |  | M.2 B-Key 2242/3042, 1 Half size Mini-PCI-E,NA,Extension I/O (1 DP/HDMI, 2 PCI-E x1, 2 USB2.0, LPC, SATA, SMBus, |  | Intel® HD Graphics Dual channel 48-bit LVDS(max. resolution up to 1920x1200@60Hz), HDMI(max. resolution up to 3840x2160@30Hz) | N |  | 1 | DDR3L up to 1866Mhz 8GB |  | 3 | Y |  | -40°C to 70°C (-40°F to 158°F) | -20°C to 50°C (-4°F to 122°F) | 8% to 90% (non-condensing) | 5% to 95% (non-condensing) | Y |  | 2 | N | System on Chip | 2 | RJ45 Gigabit Ethernet LAN ports |  | Dual LAN with Intel® Ethernet Controller I210IT |  | SATA3 | [15 empty] | 0 | SUPERMICRO
380 | 469 | supermicro | E50-9AP-L + A2SAP-H |  | SuperServer-E50-9AP-L | SYS-E50-9AP-L | MBD-A2SAP-H | [5 empty] | Black | [6 empty] | N | [5 empty] | 40W lockable 12V DC power adapter | 44 | 148 | 118 |  |  | M.2 B-Key 2242/3042, 1 Half size Mini-PCI-E,NA,Extension I/O (1 DP/HDMI, 2 PCI-E x1, 2 USB2.0, LPC, SATA, SMBus, |  | Intel® HD Graphics Dual channel 48-bit LVDS(max. resolution up to 1920x1200@60Hz), HDMI(max. resolution up to 3840x2160@30Hz) | N |  | 1 | DDR3L up to 1866Mhz 8GB |  | 3 | Y |  | -40°C to 70°C (-40°F to 158°F) | -20°C to 50°C (-4°F to 122°F) | 8% to 90% (non-condensing) | 5% to 95% (non-condensing) | Y |  | 2 | N | System on Chip | 2 | RJ45 Gigabit Ethernet LAN ports |  | Dual LAN with Intel® Ethernet Controller I210IT |  | SATA3 | [15 empty] | 0 | SUPERMICRO
381 | 469 | supermicro | E50-9AP-L + A2SAP-H |  | SuperServer-E50-9AP-L | SYS-E50-9AP-L | MBD-A2SAP-H | [5 empty] | Black | [6 empty] | N | [5 empty] | 40W lockable 12V DC power adapter | 44 | 148 | 118 |  |  | M.2 B-Key 2242/3042, 1 Half size Mini-PCI-E,NA,Extension I/O (1 DP/HDMI, 2 PCI-E x1, 2 USB2.0, LPC, SATA, SMBus, |  | Intel® HD Graphics Dual channel 48-bit LVDS(max. resolution up to 1920x1200@60Hz), HDMI(max. resolution up to 3840x2160@30Hz) | N |  | 1 | DDR3L up to 1866Mhz 8GB |  | 3 | Y |  | -40°C to 70°C (-40°F to 158°F) | -20°C to 50°C (-4°F to 122°F) | 8% to 90% (non-condensing) | 5% to 95% (non-condensing) | Y |  | 2 | N | System on Chip | 2 | RJ45 Gigabit Ethernet LAN ports |  | Dual LAN with Intel® Ethernet Controller I210IT |  | SATA3 | [15 empty] | 0 | SUPERMICRO
382 | 471 | supermicro | E102-9AP-L + A2SAN-L |  | SuperServer-E102-9AP-L | SYS-E102-9AP-L | MBD-A2SAN-L | [5 empty] | Black |  | N |  |  |  |  | N | [5 empty] | Lockable 12V DC 40W power adapter | 44 | 190 | 120 |  |  | M.2 B-Key 2280, 1 Full size Mini-PCI-E, 1 SATA |  | Intel® HD Graphics | N |  | 1 | DDR3L up to 1866Mhz 8GB |  | 3 | Y |  | -40°C to 70°C (-40°F to 158°F) | 0°C to 40°C (32°F to 104°F) | 8% to 90% (non-condensing) | 5% to 95% (non-condensing) | Y |  | 2 | N | System on Chip | 2 | RJ45 Gigabit Ethernet LAN ports |  | Dual LAN with Intel® Ethernet Controller I210IT |  | SATA3 | [15 empty] | 0 | SUPERMICRO
383 | 472 | supermicro | E100-9AP + A2SAN-E |  | SuperServer-E100-9AP | SYS-E100-9AP | MBD-A2SAN-E | [5 empty] | Black |  | N |  |  |  |  | N | [5 empty] | Lockable 12V DC 40W power adapter | 44 | 195 | 151 |  |  | M.2 B-Key 2280, 1 Full size Mini-PCI-E, 1 SATA |  | Intel® HD Graphics | N |  | 1 | DDR3L up to 1866Mhz 8GB |  | 3 | Y |  | -40°C to 70°C (-40°F to 158°F) | -20°C to 60°C (-4°F to 140°F) | 8% to 90% (non-condensing) | 5% to 95% (non-condensing) | Y |  | 2 | N | System on Chip | 2 | RJ45 Gigabit Ethernet LAN ports |  | Dual LAN with Intel® Ethernet Controller I210IT |  | SATA3 | [15 empty] | 0 | SUPERMICRO
384 | 473 | supermicro | E100-9APP + X11SAN |  | SuperServer-E100-9APP | SYS-E100-9APP | MBD-X11SAN | [5 empty] | Black |  | N |  |  |  |  | N | [5 empty] | Lockable 12V DC 40W power adapter | 44 | 195 | 151 |  |  | M.2 B-Key 2280, 1 Full size Mini-PCI-E, 1 SATA |  | Intel® HD Graphics | N |  | 1 | DDR3L up to 1866Mhz 8GB |  | 3 | Y |  | -40°C to 70°C (-40°F to 158°F) | 0°C to 40°C (32°F to 104°F) | 8% to 90% (non-condensing) | 5% to 95% (non-condensing) | Y |  | 2 | N | System on Chip | 2 | RJ45 Gigabit Ethernet LAN ports |  | Dual LAN with Intel® Ethernet Controller I210-AT |  | SATA3 | [15 empty] | 0 | SUPERMICRO
385 | 474 | supermicro | E100-9AP-IA + A2SAN-E |  | SuperServer-E100-9AP-IA | SYS-E100-9AP-IA | MBD-A2SAN-E | [5 empty] | Black |  | N |  |  |  |  | N | [5 empty] | 12V DC 60W power adapter with Terminal Block | 80 | 194 | 126 |  |  | M.2 B-Key 2280, 1 Full size Mini-PCI-E, 1 SATA |  | Intel® HD Graphics | N |  | 1 | DDR3L up to 1866Mhz 8GB |  | 3 | Y |  | -40°C to 70°C (-40°F to 158°F) | -20°C to 60°C (-4°F to 140°F) | 8% to 90% (non-condensing) | 5% to 95% (non-condensing) | Y |  | 2 | N | System on Chip | 2 | RJ45 Gigabit Ethernet LAN ports |  | Dual LAN with Intel® Ethernet Controller I210IT |  | SATA3 | [15 empty] | 0 | SUPERMICRO
386 | 475 | supermicro | E200-9A + A2SDi-4C-HLN4F |  | SuperServer-E200-9A | SYS-E200-9A | MBD-A2SDi-4C-HLN4F | [5 empty] | Black |  | N |  |  |  |  | N | [5 empty] | 60W lockable power adapter | 43 | 193 | 226 |  |  | PCI-E 3.0 up to x4 (in x4 slot)*,NA,M.2 Interface: PCI-E 3.0 x2 and |  | Aspeed AST2400 BMC | N |  | 4 | 2400/2133/1866/1600MHz, (Operating speed up to 2133MHz) |  | 2400 | Y |  | -40°C to 70°C (-40°F to 158°F) | 0°C to 40°C (32°F to 104°F) | 8% to 90% (non-condensing) | 5% to 95% (non-condensing) | Y |  | 1 | N | System on Chip | 4 | RJ45 Gigabit Ethernet LAN ports | 1 | Quad LAN with Intel® C3000 SoC 1GbE |  | SATA3 |  | Single Socket FCBGA1310 supported, | [13 empty] | 1 | SUPERMICRO
387 | 476 | supermicro | E200-9AP + A2SAV-L |  | SuperServer-E200-9AP | SYS-E200-9AP | MBD-A2SAV-L | [5 empty] | Black |  | N |  |  |  |  | N | [5 empty] | 60W DC Power Adapter | 5 | 195 | 195 |  |  | PCI-E 2.0 x2 (in x8), and 2 SATA |  | Intel® HD Graphics | N |  |  | DDR3L up to 1866Mhz 8GB |  | 3 | Y |  | -40°C to 70°C (-40°F to 158°F) | 10°C to 35°C (50°F to 95°F) | 8% to 90% (non-condensing) | 5% to 95% (non-condensing) | Y |  | 2 | N | System on Chip |  |  |  | Dual LAN with Intel® Ethernet Controller I210IT |  | SATA3 | [15 empty] | 0 | SUPERMICRO
388 | 477 | supermicro | 2029UZ-TN20R25M + X11DPU-ZE+ |  | SuperServer-2029UZ-TN20R25M | SYS-2029UZ-TN20R25M | MBD-X11DPU-ZE+ | 2U |  |  |  | 80x80x38 mm | Black |  |  |  |  | BPN-NVME3-216N-S4 |  | N |  |  |  | PWS-1K62A-1R |  | 1600W Redundant Power Supplies with PMBus | 89 | 437 | 705 |  |  | PCI-E 3.0 x32 Left Riser Slot,,1 PCI-E 3.0 x8 Right Riser Slot,,1 PCI-E 3.0 x40 Far Right Riser Slot,,4 PCI-E 3.0 NVMe x4 Internal |  | Aspeed AST2500 BMC | Y | 6TB | 24 | 2933/2666/2400/2133MHz ECC DDR4 RDIMM, LRDIMM |  | 2933 | Y |  | -40°C to 70°C (-40°F to 158°F) | 10°C ~ 35°C (50°F ~ 95°F) | 8% to 90% (non-condensing) | 5% to 95% (non-condensing) | Y |  | 3 | N | Intel® C621 |  |  |  | Networking options provided via Ultra Riser |  | SATA3 (6 Gbps) ports; SATA3 | 2 | Dual Socket LGA-3647 (Socket P) supported, CPU TDP support Up to 205W TDP, 3 UPI up to 10.4 GT/s | [13 empty] | 4 | SUPERMICRO
389 | 477 | supermicro | 2029UZ-TN20R25M + X11DPU-ZE+ |  | SuperServer-2029UZ-TN20R25M | SYS-2029UZ-TN20R25M | MBD-X11DPU-ZE+ | 2U |  |  |  | 80x80x38 mm | Black |  |  |  |  | BPN-NVME3-216N-S4 |  | N |  |  |  | PWS-1K62A-1R |  | 1600W Redundant Power Supplies with PMBus | 89 | 437 | 705 |  |  | PCI-E 3.0 x32 Left Riser Slot,,1 PCI-E 3.0 x8 Right Riser Slot,,1 PCI-E 3.0 x40 Far Right Riser Slot,,4 PCI-E 3.0 NVMe x4 Internal |  | Aspeed AST2500 BMC | Y | 6TB | 24 | 2933/2666/2400/2133MHz ECC DDR4 RDIMM, LRDIMM |  | 2933 | Y |  | -40°C to 70°C (-40°F to 158°F) | 10°C ~ 35°C (50°F ~ 95°F) | 8% to 90% (non-condensing) | 5% to 95% (non-condensing) | Y |  | 3 | N | Intel® C621 |  |  |  | Networking options provided via Ultra Riser |  | SATA3 (6 Gbps) ports; SATA3 | 2 | Dual Socket LGA-3647 (Socket P) supported, CPU TDP support Up to 205W TDP, 3 UPI up to 10.4 GT/s | [13 empty] | 4 | SUPERMICRO
390 | 477 | supermicro | 2029UZ-TN20R25M + X11DPU-ZE+ |  | SuperServer-2029UZ-TN20R25M | SYS-2029UZ-TN20R25M | MBD-X11DPU-ZE+ | 2U |  |  |  | 80x80x38 mm | Black |  |  |  |  | BPN-NVME3-216N-S4 |  | N |  |  |  | PWS-1K62A-1R |  | 1600W Redundant Power Supplies with PMBus | 89 | 437 | 705 |  |  | PCI-E 3.0 x32 Left Riser Slot,,1 PCI-E 3.0 x8 Right Riser Slot,,1 PCI-E 3.0 x40 Far Right Riser Slot,,4 PCI-E 3.0 NVMe x4 Internal |  | Aspeed AST2500 BMC | Y | 6TB | 24 | 2933/2666/2400/2133MHz ECC DDR4 RDIMM, LRDIMM |  | 2933 | Y |  | -40°C to 70°C (-40°F to 158°F) | 10°C ~ 35°C (50°F ~ 95°F) | 8% to 90% (non-condensing) | 5% to 95% (non-condensing) | Y |  | 3 | N | Intel® C621 |  |  |  | Networking options provided via Ultra Riser |  | SATA3 (6 Gbps) ports; SATA3 | 2 | Dual Socket LGA-3647 (Socket P) supported, CPU TDP support Up to 205W TDP, 3 UPI up to 10.4 GT/s | [13 empty] | 4 | SUPERMICRO
391 | 477 | supermicro | 2029UZ-TN20R25M + X11DPU-ZE+ |  | SuperServer-2029UZ-TN20R25M | SYS-2029UZ-TN20R25M | MBD-X11DPU-ZE+ | 2U |  |  |  | 80x80x38 mm | Black |  |  |  |  | BPN-NVME3-216N-S4 |  | N |  |  |  | PWS-1K62A-1R |  | 1600W Redundant Power Supplies with PMBus | 89 | 437 | 705 |  |  | PCI-E 3.0 x32 Left Riser Slot,,1 PCI-E 3.0 x8 Right Riser Slot,,1 PCI-E 3.0 x40 Far Right Riser Slot,,4 PCI-E 3.0 NVMe x4 Internal |  | Aspeed AST2500 BMC | Y | 6TB | 24 | 2933/2666/2400/2133MHz ECC DDR4 RDIMM, LRDIMM |  | 2933 | Y |  | -40°C to 70°C (-40°F to 158°F) | 10°C ~ 35°C (50°F ~ 95°F) | 8% to 90% (non-condensing) | 5% to 95% (non-condensing) | Y |  | 3 | N | Intel® C621 |  |  |  | Networking options provided via Ultra Riser |  | SATA3 (6 Gbps) ports; SATA3 | 2 | Dual Socket LGA-3647 (Socket P) supported, CPU TDP support Up to 205W TDP, 3 UPI up to 10.4 GT/s | [13 empty] | 4 | SUPERMICRO
392 | 498 | supermicro | E403-9D-16C-IPD2 + X11SDW-16C-TP13F+ |  | SuperServer-E403-9D-16C-IPD2 | SYS-E403-9D-16C-IPD2 | MBD-X11SDW-16C-TP13F+ |  |  |  |  | 80x80x80 mm | White |  | N |  |  |  |  | N |  |  |  | PWS-601D-1R | PDB-PT403-8824 |  | 821 | 319 | 258 |  |  |  |  | ASPEED AST2500 BMC Header Only | Y |  | 4 | 2666/2400/2133MHz ECC DDR4 RDIMM, LRDIMM (Operating speed up to 2400MHz) |  | 2666 | Y |  | -40°C to 70°C (-40°F to 158°F) | -40°C ~ 50°C + Solar load (-40°F ~ 122°F + Solar load) | 8% to 90% (non-condensing) | 5% to 95% (non-condensing) | Y | Y | 2 | N | System on Chip | 9 | RJ45 Gigabit Ethernet LAN ports 4 10G SFP+ LAN ports 1 RJ45 Dedicated IPMI LAN port | 1 | Quad LAN with Intel® Ethernet Controller I350-AM4 Quad LAN with 1GbE with Inte® I350-AM4 Quad LAN with 10G SFP+ LAN via SoC Single LAN with 1GbE with Intel® I210 Total 13 LAN ports Single LAN with Realtek RTL8201N PHY (dedicated IPMI) |  |  |  | Intel® Xeon® Processor D-2183IT, Single Socket FCBGA-2518 supported, CPU TDP support Up to 100W TDP | [13 empty] | 3 | SUPERMICRO
393 | 498 | supermicro | E403-9D-16C-IPD2 + X11SDW-16C-TP13F+ |  | SuperServer-E403-9D-16C-IPD2 | SYS-E403-9D-16C-IPD2 | MBD-X11SDW-16C-TP13F+ |  |  |  |  | 80x80x80 mm | White |  | N |  |  |  |  | N |  |  |  | PWS-601D-1R | PDB-PT403-8824 |  | 821 | 319 | 258 |  |  |  |  | ASPEED AST2500 BMC Header Only | Y |  | 4 | 2666/2400/2133MHz ECC DDR4 RDIMM, LRDIMM (Operating speed up to 2400MHz) |  | 2666 | Y |  | -40°C to 70°C (-40°F to 158°F) | -40°C ~ 50°C + Solar load (-40°F ~ 122°F + Solar load) | 8% to 90% (non-condensing) | 5% to 95% (non-condensing) | Y | Y | 2 | N | System on Chip | 9 | RJ45 Gigabit Ethernet LAN ports 4 10G SFP+ LAN ports 1 RJ45 Dedicated IPMI LAN port | 1 | Quad LAN with Intel® Ethernet Controller I350-AM4 Quad LAN with 1GbE with Inte® I350-AM4 Quad LAN with 10G SFP+ LAN via SoC Single LAN with 1GbE with Intel® I210 Total 13 LAN ports Single LAN with Realtek RTL8201N PHY (dedicated IPMI) |  |  |  | Intel® Xeon® Processor D-2183IT, Single Socket FCBGA-2518 supported, CPU TDP support Up to 100W TDP | [13 empty] | 3 | SUPERMICRO
394 | 498 | supermicro | E403-9D-16C-IPD2 + X11SDW-16C-TP13F+ |  | SuperServer-E403-9D-16C-IPD2 | SYS-E403-9D-16C-IPD2 | MBD-X11SDW-16C-TP13F+ |  |  |  |  | 80x80x80 mm | White |  | N |  |  |  |  | N |  |  |  | PWS-601D-1R | PDB-PT403-8824 |  | 821 | 319 | 258 |  |  |  |  | ASPEED AST2500 BMC Header Only | Y |  | 4 | 2666/2400/2133MHz ECC DDR4 RDIMM, LRDIMM (Operating speed up to 2400MHz) |  | 2666 | Y |  | -40°C to 70°C (-40°F to 158°F) | -40°C ~ 50°C + Solar load (-40°F ~ 122°F + Solar load) | 8% to 90% (non-condensing) | 5% to 95% (non-condensing) | Y | Y | 2 | N | System on Chip | 9 | RJ45 Gigabit Ethernet LAN ports 4 10G SFP+ LAN ports 1 RJ45 Dedicated IPMI LAN port | 1 | Quad LAN with Intel® Ethernet Controller I350-AM4 Quad LAN with 1GbE with Inte® I350-AM4 Quad LAN with 10G SFP+ LAN via SoC Single LAN with 1GbE with Intel® I210 Total 13 LAN ports Single LAN with Realtek RTL8201N PHY (dedicated IPMI) |  |  |  | Intel® Xeon® Processor D-2183IT, Single Socket FCBGA-2518 supported, CPU TDP support Up to 100W TDP | [13 empty] | 3 | SUPERMICRO
395 | 107 | supermicro | 4029GP-TRT + X11DPG-OT-CPU |  | S4242-DS228-MD10GR | SYS-4029GP-TRT | MBD-X11DPG-OT-CPU | 4U |  |  |  | 92x92x38 mm | Black |  |  |  |  | BPN-SAS3-216A-N4 |  | N |  |  |  | PWS-2K05A-1R |  | 2000W Redundant Power Supplies with PMBus | 178 | 437 | 737 |  |  | PCI-E 3.0 x24 slots to PCI-E board,M.2 Interface: 1 PCI-E 3.0 x4,NA,NA,2 PCI-E 3.0 NVMe x4 Internal |  | Aspeed AST2500 BMC | Y | 6TB | 24 | 2933/2666/2400/2133MHz ECC DDR4 RDIMM, LRDIMM |  | 2933 | Y |  | -40°C to 60°C (-40°F to 140°F) | 10°C ~ 35°C (50°F ~ 95°F) | 8% to 90% (non-condensing) | 5% to 95% (non-condensing) | Y | Y | 4 | N | Intel® C622 |  |  |  | Dual LAN with 10Gbase-T from C622 |  | SATA3 | 2 | Dual Socket LGA-3647 (Socket P) supported, CPU TDP support Up to 205W TDP, 3 UPI up to 10.4 GT/s | [13 empty] | 8 | S
396 | 108 | supermicro | 7049GP-TRT + X11DPG-QT |  | ST83-DS228-MND10GOR | SYS-7049GP-TRT | MBD-X11DPG-QT | 4U |  |  |  | 80x80x38 mm 4-pin PWM Fan Assembly for SC743, SC745,92x92x38 mm | Dark Gray |  |  |  |  | BPN-SAS3-747TQ-N4 |  | N |  |  |  | PWS-2K20A-1R | PDB-PT747-6824 | 2200W Redundant Power Supplies with PMBus | 462 | 178 | 673 |  |  | PCI-E 3.0 x16,,1 PCI-E 3.0 x4 (in x8 slot),M.2 Interface: PCI-E 3.0 |  | Aspeed AST2500 BMC | Y | 4TB | 16 | 2933/2666/2400/2133MHz ECC DDR4 RDIMM, LRDIMM |  | 2933 | Y |  | -40°C to 60°C (-40°F to 140°F) | 10°C ~ 35°C (50°F ~ 95°F) | 8% to 90% (non-condensing) | 5% to 95% (non-condensing) | Y |  | 5 | N | Intel® C621 |  |  |  | Dual LAN with Intel® X550 10GBase-T Ethernet Controller |  | SATA3 | 2 | 2nd Gen Intel® Xeon® Scalable Processors and Intel® Xeon® Scalable Processors, , Dual Socket LGA-3647 (Socket P) supported, CPU TDP support Up to 205W TDP, 3 UPI up to 10.4 GT/s | [13 empty] | 22 | S
397 | 109 | supermicro | 1028R-WC1R + X10DRW-i |  | S1102-DE422-DR | SYS-1028R-WC1R | MBD-X10DRW-i | 1U | Y | Y |  |  | Black | N | N |  |  | BPN-SAS3-116A-N2 | SAS/SATA | N | N | 0 |  | PWS-706P-1R |  | 700W/750W Redundant Power Supplies with PMBus | 43 | 437 | 597 |  |  | 2 PCI-E 3.0 x16 (FHHL) |  | Aspeed AST2400 BMC | Y | 1TB | 16 | 2400/2133/1866/1600MHz ECC DDR4 SDRAM 72-bit |  | 2400 | Y |  | -40°C to 70°C (-40°F to 158°F) | 10°C to 35°C (50°F to 95°F) | 8% to 90% (non-condensing) | 5% to 95% (non-condensing) | Y |  | 6 | N | Intel® C612 | 2 | RJ45 Gigabit Ethernet LAN ports 1 RJ45 Dedicated IPMI LAN port |  | Dual LAN with Intel® i350 Gigabit Ethernet Controller Single LAN with Virtual Machine Device Queues reduce I/O overhead Single LAN with Supports 10Base-T, 100BASE-TX, and 1000BASE-T, RJ45 output Single LAN with 1 Realtek RTL8211E PHY (dedicated IPMI) |  | SATA3 | [15 empty] | 5 | S
398 | 116 | supermicro | 1029GQ-TRT + X11DGQ |  | S122-DS228-D10GMR | SYS-1029GQ-TRT | MBD-X11DGQ | 1U |  |  |  | 40x40x56 mm | Black |  |  |  |  | BPN-SAS3-118GQE |  | N |  |  |  | PWS-2K05A-1R |  | 2000W Redundant Power Supplies with PMBus | 43 | 437 | 894 |  |  | PCI-E 3.0 x16,,1 PCI-E 3.0 x32 Riser Slot,M.2 Interface: 1 PCI-E 3.0 |  |  | Y | 3TB | 12 | 2666/2400/2133MHz ECC DDR4 RDIMM, LRDIMM |  | 2666 | Y |  | -40°C to 60°C (-40°F to 140°F) | 10°C ~ 35°C (50°F ~ 95°F) | 8% to 90% (non-condensing) | 5% to 95% (non-condensing) | Y | Y |  | N | Intel® C621 |  |  | 10 | Dual LAN with 10GBase-T with Intel® X540 10GbE Controller |  | SATA3 | 2 | Dual Socket LGA-3647 (Socket P) supported, CPU TDP support Up to 205W TDP, 3 UPI up to 10.4 GT/s | [13 empty] | 9 | S
399 | 125 | supermicro | 2029GP-TR + X11DPG-SN |  | S282-DS228-NIR | SYS-2029GP-TR | MBD-X11DPG-SN | 2U |  |  |  |  | Black |  | N |  |  | BPN-SAS3-218GH-N2 |  | N |  |  |  | PWS-2K03P-1R |  | System Cooling | 89 | 437 | 787 |  |  | PCI-E 3.0 x16,,1 PCI-E 3.0 x8,,2 PCI-E 3.0 NVMe x4 Internal |  | Aspeed AST2500 BMC | Y | 4TB | 16 | 2933/2666/2400/2133MHz ECC DDR4 RDIMM, LRDIMM |  | 2933 | Y |  | -40°C to 60°C (-40°F to 140°F) | 10°C ~ 35°C (50°F ~ 95°F) | 8% to 90% (non-condensing) | 5% to 95% (non-condensing) | Y | Y | 2 | N | Intel® C621 | 1 | RJ45 Dedicated IPMI LAN port |  | Networking options provide via SIOM or AOC NIC |  | SATA3 | 2 | Dual Socket LGA-3647 (Socket P) supported, CPU TDP support Up to 205W TDP, 3 UPI up to 10.4 GT/s | [13 empty] | 0 | S
400 | 150 | supermicro | 1029GP-TR + X11DPG-SN |  | S142-DS228-MNIR | SYS-1029GP-TR | MBD-X11DPG-SN | 1U |  |  |  | 40x40x56 mm | Black |  | N |  |  | BPN-SAS3-118GH-N2 |  | N |  |  |  | PWS-1K66P-1R |  | System Cooling | 43 | 437 | 777 |  |  | PCI-E 3.0 x16,,1 PCI-E 3.0 x8,,2 PCI-E 3.0 NVMe x4 Internal |  | Aspeed AST2500 BMC | Y | 4TB | 16 | 2933/2666/2400/2133MHz ECC DDR4 RDIMM, LRDIMM |  | 2933 | Y |  | -40°C to 60°C (-40°F to 140°F) | 10°C ~ 35°C (50°F ~ 95°F) | 8% to 90% (non-condensing) | 5% to 95% (non-condensing) | Y | Y | 2 | N | Intel® C621 | 1 | RJ45 Dedicated IPMI LAN port |  | Networking options provide via SIOM or AOC NIC |  | SATA3 | 2 | Dual Socket LGA-3647 (Socket P) supported, CPU TDP support Up to 205W TDP, 3 UPI up to 10.4 GT/s | [13 empty] | 10 | S
401 | 151 | supermicro | 1029GQ-TNRT + X11DGQ |  | S122-DS228-MND10GR | SYS-1029GQ-TNRT | MBD-X11DGQ | 1U |  |  |  | 40x40x56 mm | Black |  |  |  |  | BPN-NVMe3-118GQE |  | N |  |  |  | PWS-2K05A-1R |  | 2000W Redundant Power Supplies with PMBus | 43 | 437 | 894 |  |  | PCI-E 3.0 x16,,1 PCI-E 3.0 x32 Riser Slot,M.2 Interface: 1 PCI-E 3.0 |  |  | Y | 3TB | 12 | 2666/2400/2133MHz ECC DDR4 RDIMM, LRDIMM |  | 2666 | Y |  | -40°C to 60°C (-40°F to 140°F) | 10°C ~ 35°C (50°F ~ 95°F) | 8% to 90% (non-condensing) | 5% to 95% (non-condensing) | Y | Y |  | N | Intel® C621 |  |  | 10 | Dual LAN with 10GBase-T with Intel® X540 10GbE Controller |  | SATA3 | 2 | Dual Socket LGA-3647 (Socket P) supported, CPU TDP support Up to 205W TDP, 3 UPI up to 10.4 GT/s | [13 empty] | 8 | S
402 | 151 | supermicro | 1029GQ-TNRT + X11DGQ |  | S122-DS228-MND10GR | SYS-1029GQ-TNRT | MBD-X11DGQ | 1U |  |  |  | 40x40x56 mm | Black |  |  |  |  | BPN-NVMe3-118GQE |  | N |  |  |  | PWS-2K05A-1R |  | 2000W Redundant Power Supplies with PMBus | 43 | 437 | 894 |  |  | PCI-E 3.0 x16,,1 PCI-E 3.0 x32 Riser Slot,M.2 Interface: 1 PCI-E 3.0 |  | Aspeed AST2400 BMC | Y | 3TB | 12 | 2666/2400/2133MHz ECC DDR4 RDIMM, LRDIMM |  | 2666 | Y |  | -40°C to 60°C (-40°F to 140°F) | 10°C ~ 35°C (50°F ~ 95°F) | 8% to 90% (non-condensing) | 5% to 95% (non-condensing) | Y | Y |  | N | Intel® C621 | 2 | RJ45 Gigabit Ethernet LAN ports 1 RJ45 Dedicated IPMI LAN port | 10 | Dual LAN with 10GBase-T with Intel® X540 10GbE Controller |  | SATA3 | 2 | Dual Socket LGA-3647 (Socket P) supported, CPU TDP support Up to 205W TDP, 3 UPI up to 10.4 GT/s | [13 empty] | 8 | S
403 | 177 | supermicro | 1028R-WC1R + X10DRW-i |  | SuperServer-1028R-WC1R | SYS-1028R-WC1R | MBD-X10DRW-i | 1U | Y | Y |  |  | Black | N | N |  |  | BPN-SAS3-116A-N2 | SAS/SATA | N | N | 0 |  | PWS-706P-1R |  | 700W/750W Redundant Power Supplies with PMBus | 43 | 437 | 597 |  |  | 2 PCI-E 3.0 x16 (FHHL) |  | Aspeed AST2400 BMC | Y | 1TB | 16 | 2400/2133/1866/1600MHz ECC DDR4 SDRAM 72-bit |  | 2400 | Y |  | -40°C to 70°C (-40°F to 158°F) | 10°C to 35°C (50°F to 95°F) | 8% to 90% (non-condensing) | 5% to 95% (non-condensing) | Y |  | 6 | N | Intel® C612 | 2 | RJ45 Gigabit Ethernet LAN ports 1 RJ45 Dedicated IPMI LAN port |  | Dual LAN with Intel® i350 Gigabit Ethernet Controller Single LAN with Virtual Machine Device Queues reduce I/O overhead Single LAN with Supports 10Base-T, 100BASE-TX, and 1000BASE-T, RJ45 output Single LAN with 1 Realtek RTL8211E PHY (dedicated IPMI) |  | SATA3 | [15 empty] | 5 | SUPERMICRO
404 | 180 | supermicro | 1029GP-TR + X11DPG-SN |  | SuperServer-1029GP-TR | SYS-1029GP-TR | MBD-X11DPG-SN | 1U |  |  |  | 40x40x56 mm | Black |  | N |  |  | BPN-SAS3-118GH-N2 |  | N |  |  |  | PWS-1K66P-1R |  | System Cooling | 43 | 437 | 777 |  |  | PCI-E 3.0 x16,,1 PCI-E 3.0 x8,,2 PCI-E 3.0 NVMe x4 Internal |  | Aspeed AST2500 BMC | Y | 4TB | 16 | 2933/2666/2400/2133MHz ECC DDR4 RDIMM, LRDIMM |  | 2933 | Y |  | -40°C to 60°C (-40°F to 140°F) | 10°C ~ 35°C (50°F ~ 95°F) | 8% to 90% (non-condensing) | 5% to 95% (non-condensing) | Y | Y | 2 | N | Intel® C621 | 1 | RJ45 Dedicated IPMI LAN port |  | Networking options provide via SIOM or AOC NIC |  | SATA3 | 2 | Dual Socket LGA-3647 (Socket P) supported, CPU TDP support Up to 205W TDP, 3 UPI up to 10.4 GT/s | [13 empty] | 10 | SUPERMICRO
405 | 181 | supermicro | 1029GQ-TNRT + X11DGQ |  | SuperServer-1029GQ-TNRT | SYS-1029GQ-TNRT | MBD-X11DGQ | 1U |  |  |  | 40x40x56 mm | Black |  |  |  |  | BPN-NVMe3-118GQE |  | N |  |  |  | PWS-2K05A-1R |  | 2000W Redundant Power Supplies with PMBus | 43 | 437 | 894 |  |  | PCI-E 3.0 x16,,1 PCI-E 3.0 x32 Riser Slot,M.2 Interface: 1 PCI-E 3.0 |  |  | Y | 3TB | 12 | 2666/2400/2133MHz ECC DDR4 RDIMM, LRDIMM |  | 2666 | Y |  | -40°C to 60°C (-40°F to 140°F) | 10°C ~ 35°C (50°F ~ 95°F) | 8% to 90% (non-condensing) | 5% to 95% (non-condensing) | Y | Y |  | N | Intel® C621 |  |  | 10 | Dual LAN with 10GBase-T with Intel® X540 10GbE Controller |  | SATA3 | 2 | Dual Socket LGA-3647 (Socket P) supported, CPU TDP support Up to 205W TDP, 3 UPI up to 10.4 GT/s | [13 empty] | 8 | SUPERMICRO
406 | 182 | supermicro | 1029GQ-TRT + X11DGQ |  | SuperServer-1029GQ-TRT | SYS-1029GQ-TRT | MBD-X11DGQ | 1U |  |  |  | 40x40x56 mm | Black |  |  |  |  | BPN-SAS3-118GQE |  | N |  |  |  | PWS-2K05A-1R |  | 2000W Redundant Power Supplies with PMBus | 43 | 437 | 894 |  |  | PCI-E 3.0 x16,,1 PCI-E 3.0 x32 Riser Slot,M.2 Interface: 1 PCI-E 3.0 |  |  | Y | 3TB | 12 | 2666/2400/2133MHz ECC DDR4 RDIMM, LRDIMM |  | 2666 | Y |  | -40°C to 60°C (-40°F to 140°F) | 10°C ~ 35°C (50°F ~ 95°F) | 8% to 90% (non-condensing) | 5% to 95% (non-condensing) | Y | Y |  | N | Intel® C621 |  |  | 10 | Dual LAN with 10GBase-T with Intel® X540 10GbE Controller |  | SATA3 | 2 | Dual Socket LGA-3647 (Socket P) supported, CPU TDP support Up to 205W TDP, 3 UPI up to 10.4 GT/s | [13 empty] | 9 | SUPERMICRO
407 | 191 | supermicro | 4029GP-TRT + X11DPG-OT-CPU |  | SuperServer-4029GP-TRT | SYS-4029GP-TRT | MBD-X11DPG-OT-CPU | 4U |  |  |  | 92x92x38 mm | Black |  |  |  |  | BPN-SAS3-216A-N4 |  | N |  |  |  | PWS-2K05A-1R |  | 2000W Redundant Power Supplies with PMBus | 178 | 437 | 737 |  |  | PCI-E 3.0 x24 slots to PCI-E board,M.2 Interface: 1 PCI-E 3.0 x4,NA,NA,2 PCI-E 3.0 NVMe x4 Internal |  | Aspeed AST2500 BMC | Y | 6TB | 24 | 2933/2666/2400/2133MHz ECC DDR4 RDIMM, LRDIMM |  | 2933 | Y |  | -40°C to 60°C (-40°F to 140°F) | 10°C ~ 35°C (50°F ~ 95°F) | 8% to 90% (non-condensing) | 5% to 95% (non-condensing) | Y | Y | 4 | N | Intel® C622 |  |  |  | Dual LAN with 10Gbase-T from C622 |  | SATA3 | 2 | Dual Socket LGA-3647 (Socket P) supported, CPU TDP support Up to 205W TDP, 3 UPI up to 10.4 GT/s | [13 empty] | 8 | SUPERMICRO
408 | 212 | supermicro | 7049GP-TRT + X11DPG-QT |  | SuperWorkstation-7049GP-TRT | SYS-7049GP-TRT | MBD-X11DPG-QT | 4U |  |  |  | 80x80x38 mm 4-pin PWM Fan Assembly for SC743, SC745,92x92x38 mm | Dark Gray |  |  |  |  | BPN-SAS3-747TQ-N4 |  | N |  |  |  | PWS-2K20A-1R | PDB-PT747-6824 | 2200W Redundant Power Supplies with PMBus | 462 | 178 | 673 |  |  | PCI-E 3.0 x16,,1 PCI-E 3.0 x4 (in x8 slot),M.2 Interface: PCI-E 3.0 |  | Aspeed AST2500 BMC | Y | 4TB | 16 | 2933/2666/2400/2133MHz ECC DDR4 RDIMM, LRDIMM |  | 2933 | Y |  | -40°C to 60°C (-40°F to 140°F) | 10°C ~ 35°C (50°F ~ 95°F) | 8% to 90% (non-condensing) | 5% to 95% (non-condensing) | Y |  | 5 | N | Intel® C621 |  |  |  | Dual LAN with Intel® X550 10GBase-T Ethernet Controller |  | SATA3 | 2 | 2nd Gen Intel® Xeon® Scalable Processors and Intel® Xeon® Scalable Processors, , Dual Socket LGA-3647 (Socket P) supported, CPU TDP support Up to 205W TDP, 3 UPI up to 10.4 GT/s | [13 empty] | 22 | SUPERMICRO
409 | 217 | supermicro | SuperServer + X11SDD-8C-F |  | S323-SD8-MR | SuperServer | MBD-X11SDD-8C-F |  |  |  |  | 80x80x38 mm |  |  | N |  |  |  |  | N |  |  |  | PWS-1K68A-1R |  | 1600W 1U Redundant Power Supplies with PMBus | 132 | 387 | 585 |  |  | PCI-E 3.0 x16,,1 PCI-E 3.0 x8 (Micro Low Profile),2 M.2 M-Key SATA/PCI-E 3.0 x4, 2242/2260/2280/22110,,2 PCI-E 3.0 NVMe x4 External |  | Aspeed AST2500 BMC via KVM connector | Y |  | 4 | 2666/2400/2133MHz ECC DDR4 RDIMM, LRDIMM (Operating speed up to 2133MHz) |  | 2666 | Y |  | -40°C to 70°C (-40°F to 158°F) | 10°C to 35°C (50°F to 95°F) | 8% to 90% (non-condensing) | 5% to 95% (non-condensing) | Y |  |  | N | System on Chip | 1 | RJ45 Dedicated IPMI LAN port |  | Single LAN with 1 Realtek RTL8211E PHY (dedicated IPMI) via Backplane |  | SATA3 |  | Intel® Xeon® Processor D-2141I., Single Socket FCBGA2518 supported, CPU TDP support 65W | [13 empty] | 4 | S
410 | 218 | supermicro | SuperServer + X11SDD-8C-F |  | SuperServer-5039MD8-H8TNR | SuperServer | MBD-X11SDD-8C-F |  |  |  |  | 80x80x38 mm |  |  | N |  |  |  |  | N |  |  |  | PWS-1K68A-1R |  | 1600W 1U Redundant Power Supplies with PMBus | 132 | 387 | 585 |  |  | PCI-E 3.0 x16,,1 PCI-E 3.0 x8 (Micro Low Profile),2 M.2 M-Key SATA/PCI-E 3.0 x4, 2242/2260/2280/22110,,2 PCI-E 3.0 NVMe x4 External |  | Aspeed AST2500 BMC via KVM connector | Y |  | 4 | 2666/2400/2133MHz ECC DDR4 RDIMM, LRDIMM (Operating speed up to 2133MHz) |  | 2666 | Y |  | -40°C to 70°C (-40°F to 158°F) | 10°C to 35°C (50°F to 95°F) | 8% to 90% (non-condensing) | 5% to 95% (non-condensing) | Y |  |  | N | System on Chip | 1 | RJ45 Dedicated IPMI LAN port |  | Single LAN with 1 Realtek RTL8211E PHY (dedicated IPMI) via Backplane |  | SATA3 |  | Intel® Xeon® Processor D-2141I., Single Socket FCBGA2518 supported, CPU TDP support 65W | [13 empty] | 4 | SUPERMICRO
411 | 219 | supermicro | SuperServer + X11SCE-F |  | S323-SE8-NMDR | SuperServer | MBD-X11SCE-F |  |  |  |  | 92x92x76 mm |  |  | N |  |  | BPN-SAS-939HS |  | N |  |  |  | PWS-2K04F-1R | PDB-PT939-DSG | 2000W Titanium Redundant Power Supplies with PMBus and Reverse Airflow | 5 | 5 | 3 |  |  | M.2 PCI-E 3.0 x4 Form Factor: |  | Aspeed AST2500 BMC via KVM Connector | N |  | 4 |  |  |  | Y |  | -40°C to 70°C (-40°F to 158°F) | 10°C to 35°C (50°F to 95°F) | 8% to 90% (non-condensing) | 5% to 95% (non-condensing) | Y |  |  | N | Intel® C246 | 1 | RJ45 Dedicated IPMI LAN port |  | Single LAN with Realtek RTL8211E PHY (dedicated IPMI) via Backplane |  | SATA3 |  | Single socket H4 (LGA 1151) supports Intel® Xeon® processor E-2100, E-2200, Intel® 8th Gen. Core™ i3 series, Intel® Celeron® and Intel® Pentium® | [13 empty] | 4 | S
412 | 220 | supermicro | SuperServer + X11SCE-F |  | SuperServer-5039MC-H12TRF | SuperServer | MBD-X11SCE-F |  |  |  |  | 92x92x76 mm |  |  | N |  |  | BPN-SAS-939HS |  | N |  |  |  | PWS-2K04F-1R | PDB-PT939-DSG | 2000W Titanium Redundant Power Supplies with PMBus and Reverse Airflow | 5 | 5 | 3 |  |  | M.2 PCI-E 3.0 x4 Form Factor: |  | Aspeed AST2500 BMC via KVM Connector | N |  | 4 |  |  |  | Y |  | -40°C to 70°C (-40°F to 158°F) | 10°C to 35°C (50°F to 95°F) | 8% to 90% (non-condensing) | 5% to 95% (non-condensing) | Y |  |  | N | Intel® C246 | 1 | RJ45 Dedicated IPMI LAN port |  | Single LAN with Realtek RTL8211E PHY (dedicated IPMI) via Backplane |  | SATA3 |  | Single socket H4 (LGA 1151) supports Intel® Xeon® processor E-2100, E-2200, Intel® 8th Gen. Core™ i3 series, Intel® Celeron® and Intel® Pentium® | [13 empty] | 4 | SUPERMICRO
413 | 221 | supermicro | SuperServer + X11SSE-F |  | S323-SE8-NDR | SuperServer | MBD-X11SSE-F | [7 empty] | N |  |  | BPN-SAS-939HS |  | N |  |  |  | PWS-2K04F-1R |  | 2000W Titanium Redundant Power Supplies with PMBus and Reverse Airflow | 5 | 5 | 3 |  |  | PCI-E 3.0 x8 (micro |  | Aspeed AST2400 BMC | Y |  | 4 | 2400/2133/1866MHz ECC DDR4 SDRAM 72/64-bit, 288-pin (UDIMM) gold-plated DIMMs |  | 2400 | Y |  | -40°C to 70°C (-40°F to 158°F) | 10°C to 35°C (50°F to 95°F) | 8% to 90% (non-condensing) | 5% to 95% (non-condensing) | Y |  | 1 | N | Intel® C236 | [5 empty] | SATA3 | [15 empty] | 0 | S
414 | 222 | supermicro | SuperServer + X11SSE-F |  | SuperServer-5039MS-H12TRF | SuperServer | MBD-X11SSE-F | [7 empty] | N |  |  | BPN-SAS-939HS |  | N |  |  |  | PWS-2K04F-1R |  | 2000W Titanium Redundant Power Supplies with PMBus and Reverse Airflow | 5 | 5 | 3 |  |  | PCI-E 3.0 x8 (micro |  | Aspeed AST2400 BMC | Y |  | 4 | 2400/2133/1866MHz ECC DDR4 SDRAM 72/64-bit, 288-pin (UDIMM) gold-plated DIMMs |  | 2400 | Y |  | -40°C to 70°C (-40°F to 158°F) | 10°C to 35°C (50°F to 95°F) | 8% to 90% (non-condensing) | 5% to 95% (non-condensing) | Y |  | 1 | N | Intel® C236 | [5 empty] | SATA3 | [15 empty] | 0 | SUPERMICRO
415 | 224 | supermicro | 2029GP-TR + X11DPG-SN |  | SuperServer-2029GP-TR | SYS-2029GP-TR | MBD-X11DPG-SN | 2U |  |  |  |  | Black |  | N |  |  | BPN-SAS3-218GH-N2 |  | N |  |  |  | PWS-2K03P-1R |  | System Cooling | 89 | 437 | 787 |  |  | PCI-E 3.0 x16,,1 PCI-E 3.0 x8,,2 PCI-E 3.0 NVMe x4 Internal |  | Aspeed AST2500 BMC | Y | 4TB | 16 | 2933/2666/2400/2133MHz ECC DDR4 RDIMM, LRDIMM |  | 2933 | Y |  | -40°C to 60°C (-40°F to 140°F) | 10°C ~ 35°C (50°F ~ 95°F) | 8% to 90% (non-condensing) | 5% to 95% (non-condensing) | Y | Y | 2 | N | Intel® C621 | 1 | RJ45 Dedicated IPMI LAN port |  | Networking options provide via SIOM or AOC NIC |  | SATA3 | 2 | Dual Socket LGA-3647 (Socket P) supported, CPU TDP support Up to 205W TDP, 3 UPI up to 10.4 GT/s | [13 empty] | 0 | SUPERMICRO
416 | 238 | supermicro | AS + PS |  | AS-2014TP-HTR | AS | Super H12SST-PS | 2U |  |  |  | 80x80x38 mm | Black |  | N |  |  | BPN-ADP-6SATA3P |  | N |  |  |  | PWS-2K04A-1R |  | 2000W Redundant Power Supplies with PMBus | 88 | 438 | 774 | [5 empty] | Y |  | 8 | DDR4 3200 MHz Registered ECC, 288-pin gold-plated DIMMs |  | 4 | Y | [5 empty] | Y |  | 2 | N | System on Chip | 1 | RJ45 Dedicated IPMI LAN port |  | 1 PCI-E 4.0 x16 SIOM LAN Networking Slot 1 Realtek RTL8211F PHY (dedicated IPMI) |  | SATA3 | [15 empty] | 4 | SUPERMICRO
417 | 248 | supermicro | AS + PS |  | S2334N-SA264-MIR | AS | Super H12SST-PS | 2U |  |  |  | 80x80x38 mm | Black |  | N |  |  | BPN-ADP-6SATA3P |  | N |  |  |  | PWS-2K04A-1R |  | 2000W Redundant Power Supplies with PMBus | 88 | 438 | 774 | [5 empty] | Y |  | 8 | DDR4 3200 MHz Registered ECC, 288-pin gold-plated DIMMs |  | 4 | Y | [5 empty] | Y |  | 2 | N | System on Chip | 1 | RJ45 Dedicated IPMI LAN port |  | 1 PCI-E 4.0 x16 SIOM LAN Networking Slot 1 Realtek RTL8211F PHY (dedicated IPMI) |  | SATA3 | [15 empty] | 4 | S
418 | 272 | supermicro | 2029P-C1R + X11DPi-N |  | SuperServer-2029P-C1R | SYS-2029P-C1R | MBD-X11DPi-N | 2U |  |  |  | 80x80x38 mm | Black |  |  |  |  | BPN-SAS3-213A |  | N |  |  |  | PWS-1K23A-1R |  | System Cooling | 89 | 437 | 630 |  |  | PCI-E 3.0 x16,,2 PCI-E 3.0 x8,,2 PCI-E 3.0 NVMe x4 Internal Port(s),M.2 Interface: PCI-E 3.0 |  | ASPEED AST2500 BMC | Y | 4TB | 16 | 2933/2666/2400/2133MHz ECC DDR4 RDIMM, LRDIMM |  | 2933 | Y |  | -40°C to 60°C (-40°F to 140°F) | 10°C ~ 35°C (50°F ~ 95°F) | 8% to 90% (non-condensing) | 5% to 95% (non-condensing) | Y | Y | 5 | N | Intel® C621 | 2 | RJ45 Gigabit Ethernet LAN ports | 1 | Dual LAN with 1GbE LAN with Intel® X722 |  | SATA3 | 2 | Dual Socket LGA-3647 (Socket P) supported, CPU TDP support Up to 205W TDP, 2 UPI up to 10.4 GT/s | [13 empty] | 3 | SUPERMICRO
419 | 273 | supermicro | 2029P-C1RT + X11DPi-NT |  | SuperServer-2029P-C1RT | SYS-2029P-C1RT | MBD-X11DPi-NT | 2U |  |  |  | 80x80x38 mm | Black |  |  |  |  | BPN-SAS3-213A |  | N |  |  |  | PWS-1K23A-1R |  | System Cooling | 89 | 437 | 630 |  |  | PCI-E 3.0 x16,,2 PCI-E 3.0 x8,,2 PCI-E 3.0 NVMe x4 Internal Port(s),M.2 Interface: PCI-E 3.0 |  | ASPEED AST2500 BMC | Y | 4TB | 16 | 2933/2666/2400/2133MHz ECC DDR4 RDIMM, LRDIMM |  | 2933 | Y |  | -40°C to 60°C (-40°F to 140°F) | 10°C ~ 35°C (50°F ~ 95°F) | 8% to 90% (non-condensing) | 5% to 95% (non-condensing) | Y | Y | 5 | N | Intel® C622 |  |  |  | Dual LAN with 10GBase-T with Intel® X722 + X557 |  | SATA3 | 2 | Dual Socket LGA-3647 (Socket P) supported, CPU TDP support Up to 205W TDP, 2 UPI up to 10.4 GT/s | [13 empty] | 3 | SUPERMICRO
420 | 297 | supermicro | SuperWorkstation + X11DAi-N |  | SuperWorkstation-7039A-i | SuperWorkstation | MBD-X11DAi-N |  | Y | Y |  |  | Black | [6 empty] | N |  |  |  | PWS-1K25P-PQ |  | 1200W high-efficiency power supply w/ PMBus | 424 | 193 | 3 | 18.1 | 40 | PCI-E 3.0 x16,,2 PCI-E 3.0 x8,,2 PCI-E 3.0 NVMe x4 Internal Port(s),M.2 Interface: PCI-E 3.0 |  | Aspeed AST2500 BMC | Y | 4TB | 16 | 2933/2666/2400/2133MHz ECC DDR4 RDIMM, LRDIMM |  | 2933 | Y |  | -40°C to 70°C (-40°F to 158°F) | 10°C to 35°C (50°F to 95°F) | 8% to 90% (non-condensing) | 5% to 95% (non-condensing) | Y | Y | 7 | N | Intel® C621 |  |  |  | Dual LAN with GbE from C621 |  | SATA3 | 2 | Dual Socket LGA-3647 (Socket P) supported, CPU TDP support Up to 205W TDP, 2 UPI up to 10.4 GT/s | [13 empty] | 11 | SUPERMICRO
421 | 300 | supermicro | SuperWorkstation + X11DAi-N |  | SuperWorkstation-7049A-T | SuperWorkstation | MBD-X11DAi-N | 4U | Y | Y |  |  | Black | N |  |  |  | BPN-SAS3-743A-N4 | SATA3 | N | N | 0 |  | PWS-1K25P-PQ |  | 1200W high-efficiency power supply w/ PMBus | 452 | 178 | 648 | 32.2 | 71 | PCI-E 3.0 x16,,2 PCI-E 3.0 x8,,2 PCI-E 3.0 NVMe x4 Internal Port(s),M.2 Interface: PCI-E 3.0 |  | Aspeed AST2500 BMC | Y | 4TB | 16 | 2933/2666/2400/2133MHz ECC DDR4 RDIMM, LRDIMM |  | 2933 | Y |  | -40°C to 60°C (-40°F to 140°F) | 10°C ~ 35°C (50°F ~ 95°F) | 8% to 90% (non-condensing) | 5% to 95% (non-condensing) | Y | Y | 7 | N | Intel® C621 |  |  |  | Dual LAN with GbE from C621 |  | SATA3 | 2 | Dual Socket LGA-3647 (Socket P) supported, CPU TDP support Up to 205W TDP, 2 UPI up to 10.4 GT/s | [13 empty] | 1 2 | SUPERMICRO
422 | 301 | supermicro | 1019GP-TT + X11SPG-TF |  | SuperServer-1019GP-TT | SYS-1019GP-TT | MBD-X11SPG-TF | 1U |  |  |  |  | Black |  |  |  |  | BPN-SAS-118TQ |  | N |  |  |  | PWS-1K43F-1R |  | System Cooling | 43 | 437 | 724 |  |  | PCI-E 3.0 x16,NA,NA,NA,NA,NA,NA,M.2 Interface: PCI-E 3.0 |  | Aspeed AST2500 BMC | Y |  | 6 | 2933/2666/2400/2133MHz ECC DDR4 RDIMM, LRDIMM |  | 2933 | Y |  | -40°C to 60°C (-40°F to 140°F) | 10°C ~ 35°C (50°F ~ 95°F) | 8% to 90% (non-condensing) | 5% to 95% (non-condensing) | Y |  | 5 | N | Intel® C621 | 2 | RJ45 10GBase-T ports |  | Dual LAN with 10GBase-T with Intel® X550 |  | SATA3 |  | 2nd Gen Intel® Xeon® Scalable Processors and Intel® Xeon® Scalable Processors, Single Socket LGA-3647 (Socket P) supported, CPU TDP support Up to 205W TDP | [13 empty] | 0 | SUPERMICRO
423 | 302 | supermicro | 5019GP-TT + X11SPG-TF |  | SuperServer-5019GP-TT | SYS-5019GP-TT | MBD-X11SPG-TF | 1U |  |  |  |  | Black |  |  |  |  | BPN-SAS-818TQ |  | N |  |  |  | PWS-1K43F-1R |  | System Cooling | 43 | 437 | 716 |  |  | PCI-E 3.0 x16,NA,NA,NA,NA,NA,NA,M.2 Interface: PCI-E 3.0 |  | Aspeed AST2500 BMC | Y |  | 6 | 2933/2666/2400/2133MHz ECC DDR4 RDIMM, LRDIMM |  | 2933 | Y |  | -40°C to 60°C (-40°F to 140°F) | 10°C ~ 35°C (50°F ~ 95°F) | 8% to 90% (non-condensing) | 5% to 95% (non-condensing) | Y |  | 5 | N | Intel® C621 | 2 | RJ45 10GBase-T ports |  | Dual LAN with 10GBase-T with Intel® X550 |  | SATA3 |  | 2nd Gen Intel® Xeon® Scalable Processors and Intel® Xeon® Scalable Processors, Single Socket LGA-3647 (Socket P) supported, CPU TDP support Up to 205W TDP | [13 empty] | 0 | SUPERMICRO
424 | 303 | supermicro | 1028GQ-TR + X10DGQ |  | SuperServer-1028GQ-TR | SYS-1028GQ-TR | MBD-X10DGQ | 1U |  |  |  | 40x40x56 mm | Black |  |  |  |  | BPN-SAS3-118GQE |  | N |  |  |  | PWS-2K03P-1R |  | System Cooling | 43 | 437 | 894 |  |  | PCI-E 3.0 x16,and 2 PCI-E 3.0 |  | Aspeed AST2400 BMC | Y | 1TB | 16 | 2400/2133/1866/1600MHz ECC DDR4 SDRAM 72-bit |  | 2400 | Y |  | -40°C to 70°C (-40°F to 158°F) | 10°C to 35°C (50°F to 95°F) | 8% to 90% (non-condensing) | 5% to 95% (non-condensing) | Y |  | 2 | N | Intel® C612 | 2 | RJ45 Gigabit Ethernet LAN ports 1 RJ45 10GBase-T ports 1 RJ45 Dedicated IPMI LAN port |  | Single LAN with 1 Realtek RTL8211E PHY (dedicated IPMI) |  | SATA3 | [15 empty] | 9 | SUPERMICRO
425 | 304 | supermicro | 1028GR-TR + X10DRG-H |  | SuperServer-1028GR-TR | SYS-1028GR-TR | MBD-X10DRG-H | 1U |  |  |  |  | Black |  | Y |  |  | BPN-SAS-118G-4 |  | N |  |  |  | PWS-1K66P-1R |  | System Cooling | 43 | 437 | 777 |  |  | PCI-E 3.0 x16;,1 PCI-E 3.0 x8 (in |  | Aspeed AST2400 BMC | Y | 1TB | 16 | 2400/2133/1866/1600MHz ECC DDR4 SDRAM 72-bit |  | 2400 | Y |  | -40°C to 70°C (-40°F to 158°F) | 10°C to 35°C (50°F to 95°F) | 8% to 90% (non-condensing) | 5% to 95% (non-condensing) | Y |  | 4 | N | Intel® C612 | 1 | 2 RJ45 Gigabit Ethernet LAN ports |  | Dual LAN with Intel® Ethernet Controller I350-AM2 Single LAN with Virtual Machine Device Queues reduce I/O overhead Single LAN with Supports 10Base-T, 100BASE-TX, and 1000BASE-T, RJ45 output Single LAN with 1 Realtek RTL8211E PHY (dedicated IPMI) |  | SATA3 | [15 empty] | 0 | SUPERMICRO
426 | 305 | supermicro | 4029GP-TVRT + X11DGO-T MBD-X10DGO-SXMV-P |  | SuperServer-4029GP-TVRT | SYS-4029GP-TVRT | MBD-X11DGO-T MBD-X10DGO-SXMV-P | 4U |  |  |  |  | Black | N |  |  |  | BPN-MB-R422 | SAS3 | N | N | 0 |  | PWS-2K21A-2R |  | 2200W Redundant Titanium Level Power Supplies with PMBus | 178 | 447 | 805 |  |  | PCI-E 3.0 x16,4 PCI-E 3.0 x16 to midplane,M.2 Interface: 2 PCI-E 3.0 |  | Aspeed AST2500 BMC | Y | 6TB | 24 | 2933/2666/2400/2133MHz ECC DDR4 RDIMM, LRDIMM |  | 2933 | Y |  | -40°C to 60°C (-40°F to 140°F) | 10°C ~ 35°C (50°F ~ 95°F) | 8% to 90% (non-condensing) | 5% to 95% (non-condensing) | Y | Y | 3 | N | Intel® C621 | 2 | RJ45 10GBase-T ports |  | Dual LAN with Intel® X540 10GBase-T Ethernet Controller |  | SATA3 | 2 | Dual Socket LGA-3647 (Socket P) supported, CPU TDP support Up to 205W TDP, 3 UPI up to 10.4 GT/s | [13 empty] | 0 | SUPERMICRO
427 | 306 | supermicro | 9029GP-TNVRT + X11DPG-HGX2 MBD-X11DPG-HGX2-SW |  | SuperServer-9029GP-TNVRT | SYS-9029GP-TNVRT | MBD-X11DPG-HGX2 MBD-X11DPG-HGX2-SW | 10U |  |  |  | 92x92x76 mm, 13.3K-12.2K RPM Counter-rotating Fan for HGX2 P,80x80x80 mm | Black |  |  |  |  | BPN-GPU-1018G |  | N |  |  |  | PWS-3K01G-1R |  | 6x 3000W Redundant Titanium Level Power Supplies with PMBus | 437 | 452 | 705 |  |  | PCI-E 3.0 x16,M.2 Interface: 2 PCI-E 3.0 |  |  | Y | 6TB | 24 | 2933/2666/2400/2133MHz ECC DDR4 RDIMM, LRDIMM |  | 2933 | Y |  | -40°C to 60°C (-40°F to 140°F) | 10°C ~ 35°C (50°F ~ 95°F) | 10% to 85% (non-condensing) | 5% to 95% (non-condensing) | Y | Y | 3 | N | Intel® C621 |  |  | 10 | Dual LAN with 10GBase-T with Intel® X540 10GbE Controller |  | SATA3 | 2 | Dual Socket LGA-3647 (Socket P) supported, CPU TDP support Up to 205W TDP, 3 UPI up to 10.4 GT/s | [13 empty] | 86 | SUPERMICRO
428 | 342 | supermicro | 1029GQ-TVRT + X11DGQ |  | SuperServer-1029GQ-TVRT | SYS-1029GQ-TVRT | MBD-X11DGQ | 1U |  |  |  | 40x40x56 mm | Black |  |  |  |  | BPN-SAS3-118GQE |  | N |  |  |  | PWS-2K05A-1R |  | 2000W Redundant Power Supplies with PMBus | 43 | 437 | 894 |  |  | PCI-E 3.0 x16,,1 PCI-E 3.0 x32 Riser Slot,M.2 Interface: 1 PCI-E 3.0 |  |  | Y | 3TB | 12 | 2666/2400/2133MHz ECC DDR4 RDIMM, LRDIMM |  | 2666 | Y |  | -40°C to 60°C (-40°F to 140°F) | 10°C ~ 35°C (50°F ~ 95°F) | 8% to 90% (non-condensing) | 5% to 95% (non-condensing) | Y | Y |  | N | Intel® C621 |  |  | 10 | Dual LAN with 10GBase-T with Intel® X540 10GbE Controller |  | SATA3 | 2 | Dual Socket LGA-3647 (Socket P) supported, CPU TDP support Up to 205W TDP, 3 UPI up to 10.4 GT/s | [13 empty] | 7 | SUPERMICRO
429 | 345 | supermicro | 1029GQ-TXRT + X11DGQ |  | SuperServer-1029GQ-TXRT | SYS-1029GQ-TXRT | MBD-X11DGQ | 1U |  |  |  | 40x40x56 mm | Black |  |  |  |  | BPN-SAS3-118GQE |  | N |  |  |  | PWS-2K05A-1R |  | 2000W Redundant Power Supplies with PMBus | 43 | 437 | 894 |  |  | PCI-E 3.0 x16,,1 PCI-E 3.0 x32 Riser Slot,M.2 Interface: 1 PCI-E 3.0 |  |  | Y | 3TB | 12 | 2666/2400/2133MHz ECC DDR4 RDIMM, LRDIMM |  | 2666 | Y |  | -40°C to 60°C (-40°F to 140°F) | 10°C ~ 35°C (50°F ~ 95°F) | 8% to 90% (non-condensing) | 5% to 95% (non-condensing) | Y | Y |  | N | Intel® C621 |  |  | 10 | Dual LAN with 10GBase-T with Intel® X540 10GbE Controller |  | SATA3 | 2 | Dual Socket LGA-3647 (Socket P) supported, CPU TDP support Up to 205W TDP, 3 UPI up to 10.4 GT/s | [13 empty] | 7 | SUPERMICRO
430 | 372 | supermicro | 6049GP-TRT + X11DPG-OT-CPU |  | SuperServer-6049GP-TRT | SYS-6049GP-TRT | MBD-X11DPG-OT-CPU | 4U |  |  |  | 92x92x38 mm | Black |  |  |  |  | BPN-SAS3-846EL1-N8 |  | N |  |  |  | PWS-2K05A-1R |  | 2000W Redundant Power Supplies with PMBus | 178 | 437 | 815 |  |  | PCI-E 3.0 x24 slots to PCI-E board,M.2 Interface: 1 PCI-E 3.0 x4,NA,NA,2 PCI-E 3.0 NVMe x4 Internal |  | Aspeed AST2500 BMC | Y | 6TB | 24 | 2933/2666/2400/2133MHz ECC DDR4 RDIMM, LRDIMM |  | 2933 | Y |  | -40°C to 60°C (-40°F to 140°F) | 10°C ~ 35°C (50°F ~ 95°F) | 8% to 90% (non-condensing) | 5% to 95% (non-condensing) | Y | Y | 4 | N | Intel® C622 |  |  |  | Dual LAN with 10Gbase-T from C622 |  | SATA3 | 2 | Dual Socket LGA-3647 (Socket P) supported, CPU TDP support Up to 205W TDP, 3 UPI up to 10.4 GT/s | [13 empty] | 8 | SUPERMICRO
431 | 373 | supermicro | 4029GP-TRT2 + X11DPG-OT-CPU |  | SuperServer-4029GP-TRT2 | SYS-4029GP-TRT2 | MBD-X11DPG-OT-CPU | 4U |  |  |  | 92x92x38 mm | Black |  |  |  |  | BPN-SAS3-216A-N4 |  | N |  |  |  | PWS-2K05A-1R |  | 2000W Redundant Power Supplies with PMBus | 178 | 437 | 737 |  |  | PCI-E 3.0 x24 slots to PCI-E board,M.2 Interface: 1 PCI-E 3.0 x4,NA,NA,2 PCI-E 3.0 NVMe x4 Internal |  | Aspeed AST2500 BMC | Y | 6TB | 24 | 2933/2666/2400/2133MHz ECC DDR4 RDIMM, LRDIMM |  | 2933 | Y |  | -40°C to 60°C (-40°F to 140°F) | 10°C ~ 35°C (50°F ~ 95°F) | 8% to 90% (non-condensing) | 5% to 95% (non-condensing) | Y | Y | 4 | N | Intel® C622 |  |  |  | Dual LAN with 10Gbase-T from C622 |  | SATA3 | 2 | Dual Socket LGA-3647 (Socket P) supported, CPU TDP support Up to 205W TDP, 3 UPI up to 10.4 GT/s | [13 empty] | 8 | SUPERMICRO
432 | 374 | supermicro | 4029GP-TRT3 + X11DPG-OT-CPU |  | SuperServer-4029GP-TRT3 | SYS-4029GP-TRT3 | MBD-X11DPG-OT-CPU | 4U |  |  |  | 92x92x38 mm | Black |  |  |  |  | BPN-SAS3-216A-N4 |  | N |  |  |  | PWS-2K05A-1R |  | 2000W Redundant Power Supplies with PMBus | 178 | 437 | 737 |  |  | PCI-E 3.0 x24 slots to PCI-E board,M.2 Interface: 1 PCI-E 3.0 x4,NA,NA,2 PCI-E 3.0 NVMe x4 Internal |  | Aspeed AST2500 BMC | Y | 6TB | 24 | 2933/2666/2400/2133MHz ECC DDR4 RDIMM, LRDIMM |  | 2933 | Y |  | -40°C to 60°C (-40°F to 140°F) | 10°C ~ 35°C (50°F ~ 95°F) | 8% to 90% (non-condensing) | 5% to 95% (non-condensing) | Y | Y | 4 | N | Intel® C622 |  |  |  | Dual LAN with 10Gbase-T from C622 |  | SATA3 | 2 | Dual Socket LGA-3647 (Socket P) supported, CPU TDP support Up to 205W TDP, 3 UPI up to 10.4 GT/s | [13 empty] | 8 | SUPERMICRO
433 | 376 | supermicro | SuperServer + X11SCD-F |  | SuperServer-5039MC-H8TRF | SuperServer | MBD-X11SCD-F |  |  |  |  | 80x80x38 mm |  |  | N |  |  |  |  | N |  |  |  | PWS-2K04A-1R |  | 2000W Titanium Redundant Power Supplies with PMBus and Reverse Airflow | 5 | 4 | 589 |  |  | M.2 M-key SATA/PCI-E 3.0 x4 2242/2280, 1 M.2 M-key SATA/PCI-E 3.0 x4 |  | Aspeed AST2500 BMC via KVM Connector | N |  | 4 |  |  |  | Y |  | -40°C to 70°C (-40°F to 158°F) | 10°C to 35°C (50°F to 95°F) | 8% to 90% (non-condensing) | 5% to 95% (non-condensing) | Y | Y |  | N | Intel® C246 | 1 | RJ45 Dedicated IPMI LAN port |  | Single LAN with Realtek RTL8211E PHY (dedicated IPMI) via Backplane |  | SATA3 |  | Single socket H4 (LGA 1151) supports Intel® Xeon® processor E-2100, E-2200, Intel® 8th Gen. Core™ i3 series, Intel® Celeron® and Intel® Pentium® | [13 empty] | 4 | SUPERMICRO
434 | 377 | supermicro | SuperServer + X11SSD-F |  | SuperServer-5039MS-H8TRF | SuperServer | MBD-X11SSD-F | [7 empty] | N |  |  | BPN-SAS-938H |  | N |  |  |  | PWS-1K68A-1R |  | 1600W 1U Redundant Power Supplies with PMBus | 5 | 4 | 589 |  |  | PCI-E 3.0 x8 (micro low-profile) or 1 PCI-E 3.0 x4 (in |  | Aspeed AST2400 BMC | Y |  | 4 | 2400/2133/1866MHz ECC DDR4 SDRAM 72/64-bit, 288-pin (UDIMM) gold-plated DIMMs |  | 2400 | Y |  | -40°C to 70°C (-40°F to 158°F) | 10°C to 35°C (50°F to 95°F) | 8% to 90% (non-condensing) | 5% to 95% (non-condensing) | Y |  | 3 | N | Intel® C236 | [5 empty] | SATA3 |  | Single socket H4 (LGA 1151) supports Intel® Xeon® processor E3-1200 v5/v6 Intel® 7th/6th Gen. Core™ i3 series, Intel® Celeron® and Intel® Pentium® | [13 empty] | 0 | SUPERMICRO
435 | 384 | supermicro | E50-9AP-Wifi + A2SAP-H |  | SuperServer-E50-9AP-Wifi | SYS-E50-9AP-Wifi | MBD-A2SAP-H | [5 empty] | Black |  | N |  |  |  |  | N | [5 empty] | 40W lockable 12V DC power adapter | 44 | 148 | 118 |  |  | M.2 B-Key 2242/3042, 1 Half size Mini-PCI-E,NA,Extension I/O (1 DP/HDMI, 2 PCI-E x1, 2 USB2.0, LPC, SATA, SMBus, |  | Intel® HD Graphics Dual channel 48-bit LVDS(max. resolution up to 1920x1200@60Hz), HDMI(max. resolution up to 3840x2160@30Hz) | N |  | 1 | DDR3L up to 1866Mhz 8GB |  | 3 | Y |  | -40°C to 70°C (-40°F to 158°F) | 0°C to 50°C (32°F to 122°F) | 8% to 90% (non-condensing) | 5% to 95% (non-condensing) | Y |  | 2 | N | System on Chip | 2 | RJ45 Gigabit Ethernet LAN ports |  | Dual LAN with Intel® Ethernet Controller I210IT |  | SATA3 | [15 empty] | 0 | SUPERMICRO
436 | 434 | supermicro | AS + H11DSU-iN |  | AS-2123US-TN24R25M | AS | MBD-H11DSU-iN |  |  |  |  | 80x80x38 mm |  |  | N |  |  | CSE-219U2TS-R1K62P |  | N |  |  |  | PWS-1K62A-1R |  | 1600W Redundant Power Supplies with PMBus | 89 | 437 | 723 | [5 empty] | Y |  | 32 | DDR4 2666 MHz Registered ECC, 288-pin gold-plated DIMMs DDR4 3200 MHz Registered ECC, 288-pin gold-plated DIMMs (Board revision 2.x required) |  | 4 | Y |  | -40°C to 70°C (-40°F to 158°F) | 10°C to 35°C (50°F to 95°F) | 8% to 90% (non-condensing) | 5% to 95% (non-condensing) | Y |  | 5 | N | System on Chip | 1 | RJ45 Dedicated IPMI LAN port |  | Provided via Ultra Riser Card |  | SATA3 | [15 empty] | 4 | SUPERMICRO
437 | 470 | supermicro | E50-9AP + A2SAP-H |  | SuperServer-E50-9AP | SYS-E50-9AP | MBD-A2SAP-H | [5 empty] | Black |  | N |  |  |  |  | N | [5 empty] | 40W lockable 12V DC power adapter | 44 | 148 | 118 |  |  | M.2 B-Key 2242/3042, 1 Half size Mini-PCI-E,NA,Extension I/O (1 DP/HDMI, 2 PCI-E x1, 2 USB2.0, LPC, SATA, SMBus, |  | Intel® HD Graphics Dual channel 48-bit LVDS(max. resolution up to 1920x1200@60Hz), HDMI(max. resolution up to 3840x2160@30Hz) | N |  | 1 | DDR3L up to 1866Mhz 8GB |  | 3 | Y | [5 empty] | Y |  | 2 | N | System on Chip | 2 | RJ45 Gigabit Ethernet LAN ports |  | Dual LAN with Intel® Ethernet Controller I210IT |  | SATA3 | [15 empty] | 0 | SUPERMICRO
438 | 478 | supermicro | 1029P-NMR36L + X11DSF-E |  | SuperStorage-1029P-NMR36L | SSG-1029P-NMR36L | MBD-X11DSF-E | 1U |  |  |  | 40x40x56 mm | Black |  | N |  |  | BPN-NGS3-121P1-S4 |  | N |  |  |  | PWS-1K62A-1R |  | 1600W Redundant Power Supplies with PMBus | 43 | 4 | 763 |  |  | PCI-E 3.0 x32 Left Riser Slot,,2 PCI-E 3.0 x4 (Low Profile),,4 PCI-E 3.0 |  |  | Y | 6TB | 24 | 2666/2400/2133MHz ECC DDR4 RDIMM, LRDIMM |  | 2666 | Y |  | -40°C to 60°C (-40°F to 140°F) | 10°C ~ 35°C (50°F ~ 95°F) | 8% to 90% (non-condensing) | 5% to 95% (non-condensing) | Y | Y | 5 | N | Intel® C627 |  |  |  | Dual LAN with 10GBase-T with Intel® X550 |  | SATA3 | 2 | Dual Socket LGA-3647 (Socket P) supported, CPU TDP support Up to 205W TDP, 3 UPI up to 10.4 GT/s | [13 empty] | 8 | SUPERMICRO
439 | 496 | supermicro | AS + O-CPU |  | AS-4124GS-TNR | AS | Super H12DSG-O-CPU | 4U |  |  |  | 92x92x38 mm | Black |  |  |  |  | BPN-SAS3-216A-N4 |  | N |  |  |  | PWS-2K08A-1R |  | 2000W Redundant Power Supplies with PMBus | 178 | 437 | 737 |  |  |  |  | ASPEED AST2500 BMC | Y |  | 32 | DDR4 3200 MHz Registered ECC, 288-pin gold-plated DIMMs |  | 4 | Y |  | -40°C to 60°C (-40°F to 140°F) | 10°C ~ 35°C (50°F ~ 95°F) | 8% to 90% (non-condensing) | 5% to 95% (non-condensing) | Y |  | 2 | N | System on Chip | 1 | RJ45 dedicated IPMI port via I/O board (AOM-PIO-i2G) |  | OCP 3.0 NIC slot with NCSI interface via AIOM slot |  | SATA3 | [15 empty] | 8 | SUPERMICRO
440 | 497 | supermicro | AS + Q-CPU6 |  | A-Plus-Server-2124GQ-NART | AS | Super H12DSG-Q-CPU6 | 2U |  |  |  | 80x80x80 mm | Black |  | N |  |  | BPN-NVMe4-228N-S4 |  | N |  |  |  | PWS-2K21G-2R |  | 2200W Redundant Power Supplies with PMBus | 89 | 437 | 823 |  |  |  |  | ASPEED AST2600 BMC | Y |  | 32 | 3200MHz ECC DDR4 SDRAM |  | 3200 | Y |  | -40°C to 60°C (-40°F to 140°F) | 10°C ~ 35°C (50°F ~ 95°F) | 8% to 90% (non-condensing) | 5% to 95% (non-condensing) | Y | Y | 2 | N | System on Chip (SoC) | 2 | RJ45 10GbE-aggregate host LAN ports 1 RJ45 1GbE Dedicated IPMI management port |  |  |  | SATA3 | [15 empty] | 4 | SUPERMICRO
441 | 499 | supermicro | SuperServer + X11SPD-F |  | SuperServer-5039MP-H8TNR | SuperServer | MBD-X11SPD-F |  |  |  |  | 80x80x38 mm |  |  | N |  |  |  |  | N |  |  |  | PWS-2K20A-1R |  | 2200W Redundant Power Supplies with PMBus | 132 | 438 | 589 |  |  | PCI-E 3.0 x8 (Micro Low Profile),,1 PCI-E 3.0 x16,M.2 Interface: 2 SATA/PCI-E 3.0 |  | Aspeed AST2500 BMC via KVM Connector | Y | 1TB | 4 | 2933/2666/2400/2133MHz ECC DDR4 RDIMM, LRDIMM |  | 2933 | Y |  | -40°C to 70°C (-40°F to 158°F) | 10°C to 35°C (50°F to 95°F) | 8% to 90% (non-condensing) | 5% to 95% (non-condensing) | Y | Y |  | N | Intel® C621 | 1 | RJ45 Dedicated IPMI LAN port |  | Single LAN with Realtek RTL8211E PHY (dedicated IPMI) via Backplane |  | SATA3 |  | Single Socket LGA-3647 (Socket P) supported, CPU TDP support Up to 165W TDP | [13 empty] | 4 | SUPERMICRO
442 | 501 | supermicro | SuperServer + X11SDD-18C-F |  | SuperServer-5039MD18-H8TNR | SuperServer | MBD-X11SDD-18C-F |  |  |  |  | 80x80x38 mm |  |  | N |  |  |  |  | N |  |  |  | PWS-1K68A-1R |  | 1600W 1U Redundant Power Supplies with PMBus | 132 | 387 | 585 |  |  | PCI-E 3.0 x16, 1 PCI-E 3.0 x8 (Micro LP),NA,NA,NA,NA,2 M.2 PCI-E 3.0 x4 with SATA M-Key in |  | Aspeed AST2500 BMC via KVM connector | Y |  | 4 | 2666/2400/2133MHz ECC DDR4 RDIMM, LRDIMM (Operating speed up to 2400MHz) |  | 2666 | Y |  | -40°C to 70°C (-40°F to 158°F) | 10°C to 35°C (50°F to 95°F) | 8% to 90% (non-condensing) | 5% to 95% (non-condensing) | Y | Y |  | N | System on Chip |  |  |  | Single LAN with 1 Realtek RTL8211E PHY (dedicated IPMI) via Backplane |  | SATA3 |  | Intel® Xeon® processor D-2191, Single socket FCBGA 2518, 18-Core, 86W | [13 empty] | 4 | SUPERMICRO
0 | 479 | asus | E500 G5 SFF |  | ASUS-E500-G5-SFF |  |  |  | N | N |  |  |  |  | N | 2 | 2.5", 3.5" |  |  |  | Y |  |  |  |  | 300W 80PLUS Single Power Supply Bronze (100-240Vac, 6-3A,50/60Hz, Class I) | 410 | 96 | 330 | 7.5 | 6.2 | PCIEX1_1: PCI-E x1 slot, x1 Gen3 Link, from PCH, PCIEX16_1: PCI-E x16 slot, x16 Gen3 Link, PCIEX8_1: PCI-E x8 slot, x4 Gen3 Link, from PCH |  |  | Y | 32 | 4 | UDIMM |  |  | Y |  | 10°C ~ 35°C | [7 empty] | Intel® C246 Chipset | 2 | RJ45 |  | 1 x Intel® I210AT 1 x i219-LM |  | SATA3 | 1 | Socket LGA1151 |  |  |  | N | N |  |  |  | Y | N
1 | 480 | asus | E500 G5 |  | ASUS-E500-G5 |  |  | Tower | N | N |  |  |  |  | N | [5 empty] | Y |  |  |  |  | 300W 80PLUS Single Power Supply, Bronze \xef\xbc\x88100-127/220-240V, 6/3A, 60-50Hz, Class I\xef\xbc\x89 500W 80PLUS Single Power Supply, Gold \xef\xbc\x88100-240V, 7-3.5A, 50/60Hz, Class I\xef\xbc\x89 700W 80PLUS Single Power Supply, Gold \xef\xbc\x88100-240V, 10-5A, 50/60Hz, Class I\xef\xbc\x89 | 423 | 190 | 435 | 14.51 | 12.65 | Total: 6, PCIEX1_1: PCI-E x1 slot, x1 Gen3 Link, from PCH, PCIEX16_1: PCI-E x16 slot, x16/ x8 Gen3 Link, from CPU, PCIEX16_2: PCI-E x16 slot, x8 Gen3 Link, switched from PCIEX16_1, from CPU, PCIEX1_2: PCI-E x1 slot, x1 Gen3 Link, from PCH, PCIEX16_3: PCI-E x16 slot, x4 Gen3 Link, from PCH, PCIEX16_4: PCI-E x16 slot, x4 Gen3 Link, from PCH, shared with 4 SATA |  |  | N | 16 | 4 | UDIMM |  |  | N |  | 10°C ~ 35°C | [5 empty] | 2 |  | Intel® C246 Chipset | 2 | RJ45 |  | 1 x Intel® I210AT 1 x i219-LM |  |  |  | Socket LGA1151 |  |  |  | N | N |  |  |  | Y | N
2 | 481 | asus | ESC700 G4 |  | ASUS-ESC700-G4 |  |  |  | Y | N |  |  |  |  | N | 4 | 2.5", 3.5" |  |  |  | Y | 1 |  |  |  | 700W 80PLUS GOLD Single Power Supply, 100-240V, 10-5A, 50/60Hz, Class I 500W 80PLUS BRONZE Single Power Supply, 100-240V, 10-6A, 50/60Hz, Class I 1300W 80PLUS Platinum Single Power Supply, 110-240Vac, 15-7A, 50/60Hz, Class I *500W BRONZE PSU is only available for selected countries. | 423 | 190 | 435 | 16.2 | 14 | 48-Lane CPU -, 2 x PCI Express 3.0 x 16 slot (x16 link), 2 x PCI Express 3.0 x 16 slot (single @ x16 link, dual @ x8/x8 link), 1 x PCI Express 3.0 x 4 slot (x4 link) |  |  | N | 64 | 8 | RDIMM, DIMM, LRDIMM |  |  | Y |  | 10°C ~ 35°C | [5 empty] | 2 |  | Intel® C422 Chipset | 2 | RJ45 |  | 2 x Intel® I210AT |  | NVMe, SATA3 | 1 | Socket LGA2066 |  |  |  | N | N |  |  |  | Y | N
3 | 482 | asus | E800-G4 |  | ASUS-E800-G4 |  |  |  | Y | Y |  |  |  |  | N | [5 empty] | Y | 3 |  |  |  | 2000W Platinum ATX Power Supply (100-240Vac, 15-12A, 60/50Hz) 750W Gold ATX Power Supply (100-240Vac, 9-4.5A, 60/50Hz) | 532 | 243 | 582 | 22.5 | 18 | Total 5 slots, Location-1: PCIe x16 slot (Gen3 x16 link, FH, FL), will be occupied when NVMe riser card is installed., Location-3: PCIe x16 slot (Gen3 x16 link, FH, FL), Location-4: PCIe x16 slot (Gen3 x4 link, FH, FL), Location-5: PCIe x16 slot (Gen3 x16 link, FH, FL), Location-7: PCIe x16 slot (Gen3 x16 link, FH, FL) |  |  | N | 128 | 1 | RDIMM, DIMM |  |  | Y |  | 10°C ~ 35°C | [5 empty] | 2 |  | Intel® C621 Chipset | 1 | RJ45 | 1 | 1 x Dual Port Intel X550-AT2 10GbE LAN controller |  | SATA/SAS, SATA/SAS/NVME | 1 | Socket P (LGA 3647) |  |  |  | N | N |  |  |  | N | N
4 | 494 | asus | RS500A-E9-RS4 |  | RS500A-E9-RS4 |  |  | 1U | Y | Y |  |  |  |  | Y |  |  |  | SATA/SAS |  | Y |  | 2 |  |  | 1+1 Redundant 770W 80 PLUS Platinum Power Supply Rating: 100-127/200-240 Vac, 10A/5A, 50~60Hz, Class I | 616 | 444 | 44 | 17 | 11 | 1 x PCIe 3.0 x16 Slot(Gen3 x16 link); FH,HL, 1 x PCIe 3.0 x8 Slot(Gen3 x8 link); FH,HL, 1 x OCP 2.0 Mezzanine Conn.(Gen3 x8 link) |  | Aspeed AST2500 with 64MB VRAM | N |  | 1 | RDIMM, LRDIMM |  |  | Y |  | 10°C ~ 35°C | [7 empty] | System on Chip (SoC) | 1 | RJ45 | 2 | 1 x Dual Port Intel I350-AM2 Gigabit LAN controller + 1 x Mgmt LAN |  | SATA/SAS | 1 | Socket SP3 |  |  |  | Y | Y |  |  |  | N | Y
5 | 500 | asus | PRO-E500-G6 |  | ASUS-PRO-E500-G6 |  |  | Tower | N | N |  |  |  |  | N | [5 empty] | Y |  |  |  |  | 300W 80PLUS Single Power Supply, Bronze Rating:100-127/220-240V, 6/3A, 60-50Hz, Class I 500W 80PLUS Single Power Supply, Gold Rating:100-240Vac, 50/60 Hz, 7-3.5A 700W 80PLUS Single Power Supply, Gold Rating:100-240Vac, 10-5A, 50/60Hz 450W/550W/750W 80PLUS Single Power Supply, Gold Rating: 100-240Vac,50-60 Hz,9-4.5A | 423 | 190 | 435 | 12.1 | 9.9 | Total: 6, Location-1: PCIe x1 slots (Gen3 x1 link, FH, FL)*, Location-2: PCIe x16 slots (Gen3 x16/x8 link, FH, FL), Location-3: PCIe x1 slots (Gen3 x1 link, FH, FL)*, Location-4: PCIe x16 slots (Gen3 x0/x8 link, FH, FL), Location-6: PCIe x16 slots (Gen3 x4 link, FH, FL), Location-7: PCIe x16 slots (Gen3 x4 link, FH, FL)**, *the bandwidth of PCIe link is shared with M.2_1, ** the bandwidth of PCIe link is shared with 4 x SATA ports |  |  | Y | 32 | 4 | UDIMM |  |  | Y |  | 10°C ~ 35°C | [5 empty] | 2 |  | Intel® W480 Chipset | 2 | RJ45 |  | 1 x I225-LM 1 x i219-LM |  |  |  | Socket LGA1200 |  |  |  | N | N |  |  |  | Y | N
0 | 93 |  |  |  | I182-DS128-R |  |  | 1U, Spread Core Rack | [27 empty] | 1.5 TB |  | Registered/Load Reduced DDR4-2133/2400/2666 MHz | Yes | [9 empty] | 5 |  | Intel® C624 Chipset | 2 | [6 empty] | Socket P | [15 empty] | Intel® Server System R1208WFTYS () |  | Intel® Server System R1000WF Family | Products formerly Wolf Pass | Q3'17 | Discontinued | Q3'19 | Monday, April 22, 2019 | Thursday, August 22, 2019 | Sunday, December 22, 2019 | Yes | Yes | Dual Processor System Extended Warranty | 16.93" x 27.95" x 1.72" | Custom 16.7" x 17" | No | Intel® Xeon® Scalable Processors | 165 W | (2) 1U Standard Heat Sink FXXCA78X108HS | Yes | Intel® Server Board S2600WFT | Full-featured | Yes | 1100 W | AC | 1 | No | Supported, requires additional power supply | Included | (1) Intel® Server Board S2600WFT (Dual 10GbE LAN) S2600WFT, (2) Riser card assembly with 1 slot PCIe x16 riser card F1UL16RISER3, (8) 2.5” Hot-swap drive bays with drive carriers and drive blanks: Includes (1) SAS/NVMe Combo backplane F1U8X25S3PHS, (8) 2.5” hot swap drive tool less carriers FXX25HSCAR3, (1) Pre-installed Standard Control Panel assembly FXXFPANEL2, (1) – Pre-installed Front I/O Panel assembly (VGA and 2 x USB), (1) 200mm Backplane I2C cable, (1) 650mm MiniSAS HD Cable AXXCBL650HDHRT, (1) 850mm MiniSAS HD Cable AXXCBL850HDHRS, (1) 400mm Backplane power cable, (1) Air duct, (6) Dual rotor system fans FR1UFAN10PW, (8) DIMM slot blanks, (1) Chassis Stiffener Bar, (1) 1100W power supply module AXX1100PCRPS, (2) CPU heat sinks FXXCA78X108HS, (2) CPU heat sink “No CPU” Label inserts, (2) Standard CPU Carrier, (1) Power supply bay blank insert, (2) Chassis handle (1 set) installed A2UHANDLKIT3, (2) AC Power Cord retention strap assembly |  | Integrated 1U system featuring an Intel® Server Board S2600WFT with Dual 10GbE LAN, eight 2.5 inch hot-swap drives, 24 DIMMs, one 1100W redundant-capable power supply, Intel® OCP Module for adding additional features without losing a PCIe add-in slot | View now |  | 24 | 8 | Hot-swap 2.5" | 2 | M.2 SSD |  | 2 | 1 | 1 | 24 | 1x PCIe Gen3 x16 | 24 | 1x PCIe Gen3 x16 |  | 10 | SW RAID 0, 1, 10, optional 5 | 2 | 2x 10GbE | Yes |  | 2 |  | Yes | IPMI 2.0 & Redfish | Yes | Yes | Yes | Yes | Yes | Yes | Yes | Yes | Yes | Yes | Yes | Yes | 2.0 (optional module)
1 | 138 |  |  |  | I2242-DS228-ND10GR |  |  | 1U, Spread Core Rack | [27 empty] | 1.5 TB |  | Registered/Load Reduced DDR4-2133/2400/2666 MHz | Yes | [9 empty] | 5 |  | Intel® C624 Chipset | 2 | [6 empty] | Socket P | [15 empty] | Intel® Server System R1208WFTYS () |  | Intel® Server System R1000WF Family | Products formerly Wolf Pass | Q3'17 | Discontinued | Q3'19 | Monday, April 22, 2019 | Thursday, August 22, 2019 | Sunday, December 22, 2019 | Yes | Yes | Dual Processor System Extended Warranty | 16.93" x 27.95" x 1.72" | Custom 16.7" x 17" | No | Intel® Xeon® Scalable Processors | 165 W | (2) 1U Standard Heat Sink FXXCA78X108HS | Yes | Intel® Server Board S2600WFT | Full-featured | Yes | 1100 W | AC | 1 | No | Supported, requires additional power supply | Included | (1) Intel® Server Board S2600WFT (Dual 10GbE LAN) S2600WFT, (2) Riser card assembly with 1 slot PCIe x16 riser card F1UL16RISER3, (8) 2.5” Hot-swap drive bays with drive carriers and drive blanks: Includes (1) SAS/NVMe Combo backplane F1U8X25S3PHS, (8) 2.5” hot swap drive tool less carriers FXX25HSCAR3, (1) Pre-installed Standard Control Panel assembly FXXFPANEL2, (1) – Pre-installed Front I/O Panel assembly (VGA and 2 x USB), (1) 200mm Backplane I2C cable, (1) 650mm MiniSAS HD Cable AXXCBL650HDHRT, (1) 850mm MiniSAS HD Cable AXXCBL850HDHRS, (1) 400mm Backplane power cable, (1) Air duct, (6) Dual rotor system fans FR1UFAN10PW, (8) DIMM slot blanks, (1) Chassis Stiffener Bar, (1) 1100W power supply module AXX1100PCRPS, (2) CPU heat sinks FXXCA78X108HS, (2) CPU heat sink “No CPU” Label inserts, (2) Standard CPU Carrier, (1) Power supply bay blank insert, (2) Chassis handle (1 set) installed A2UHANDLKIT3, (2) AC Power Cord retention strap assembly |  | Integrated 1U system featuring an Intel® Server Board S2600WFT with Dual 10GbE LAN, eight 2.5 inch hot-swap drives, 24 DIMMs, one 1100W redundant-capable power supply, Intel® OCP Module for adding additional features without losing a PCIe add-in slot | View now |  | 24 | 8 | Hot-swap 2.5" | 2 | M.2 SSD |  | 2 | 1 | 1 | 24 | 1x PCIe Gen3 x16 | 24 | 1x PCIe Gen3 x16 |  | 10 | SW RAID 0, 1, 10, optional 5 | 2 | 2x 10GbE | Yes |  | 2 |  | Yes | IPMI 2.0 & Redfish | Yes | Yes | Yes | Yes | Yes | Yes | Yes | Yes | Yes | Yes | Yes | Yes | 2.0 (optional module)
2 | 350 |  |  |  | Intel-R1208WFTYS |  |  | 1U, Spread Core Rack | [27 empty] | 1.5 TB |  | Registered/Load Reduced DDR4-2133/2400/2666 MHz | Yes | [9 empty] | 5 |  | Intel® C624 Chipset | 2 | [6 empty] | Socket P | [15 empty] | Intel® Server System R1208WFTYS () |  | Intel® Server System R1000WF Family | Products formerly Wolf Pass | Q3'17 | Discontinued | Q3'19 | Monday, April 22, 2019 | Thursday, August 22, 2019 | Sunday, December 22, 2019 | Yes | Yes | Dual Processor System Extended Warranty | 16.93" x 27.95" x 1.72" | Custom 16.7" x 17" | No | Intel® Xeon® Scalable Processors | 165 W | (2) 1U Standard Heat Sink FXXCA78X108HS | Yes | Intel® Server Board S2600WFT | Full-featured | Yes | 1100 W | AC | 1 | No | Supported, requires additional power supply | Included | (1) Intel® Server Board S2600WFT (Dual 10GbE LAN) S2600WFT, (2) Riser card assembly with 1 slot PCIe x16 riser card F1UL16RISER3, (8) 2.5” Hot-swap drive bays with drive carriers and drive blanks: Includes (1) SAS/NVMe Combo backplane F1U8X25S3PHS, (8) 2.5” hot swap drive tool less carriers FXX25HSCAR3, (1) Pre-installed Standard Control Panel assembly FXXFPANEL2, (1) – Pre-installed Front I/O Panel assembly (VGA and 2 x USB), (1) 200mm Backplane I2C cable, (1) 650mm MiniSAS HD Cable AXXCBL650HDHRT, (1) 850mm MiniSAS HD Cable AXXCBL850HDHRS, (1) 400mm Backplane power cable, (1) Air duct, (6) Dual rotor system fans FR1UFAN10PW, (8) DIMM slot blanks, (1) Chassis Stiffener Bar, (1) 1100W power supply module AXX1100PCRPS, (2) CPU heat sinks FXXCA78X108HS, (2) CPU heat sink “No CPU” Label inserts, (2) Standard CPU Carrier, (1) Power supply bay blank insert, (2) Chassis handle (1 set) installed A2UHANDLKIT3, (2) AC Power Cord retention strap assembly |  | Integrated 1U system featuring an Intel® Server Board S2600WFT with Dual 10GbE LAN, eight 2.5 inch hot-swap drives, 24 DIMMs, one 1100W redundant-capable power supply, Intel® OCP Module for adding additional features without losing a PCIe add-in slot | View now |  | 24 | 8 | Hot-swap 2.5" | 2 | M.2 SSD |  | 2 | 1 | 1 | 24 | 1x PCIe Gen3 x16 | 24 | 1x PCIe Gen3 x16 |  | 10 | SW RAID 0, 1, 10, optional 5 | 2 | 2x 10GbE | Yes |  | 2 |  | Yes | IPMI 2.0 & Redfish | Yes | Yes | Yes | Yes | Yes | Yes | Yes | Yes | Yes | Yes | Yes | Yes | 2.0 (optional module)
3 | 351 |  |  |  | Intel-R2224WFTZS |  |  | 1U, Spread Core Rack | [27 empty] | 1.5 TB |  | Registered/Load Reduced DDR4-2133/2400/2666 MHz | Yes | [9 empty] | 5 |  | Intel® C624 Chipset | 2 | [6 empty] | Socket P | [15 empty] | Intel® Server System R1208WFTYS () |  | Intel® Server System R1000WF Family | Products formerly Wolf Pass | Q3'17 | Discontinued | Q3'19 | Monday, April 22, 2019 | Thursday, August 22, 2019 | Sunday, December 22, 2019 | Yes | Yes | Dual Processor System Extended Warranty | 16.93" x 27.95" x 1.72" | Custom 16.7" x 17" | No | Intel® Xeon® Scalable Processors | 165 W | (2) 1U Standard Heat Sink FXXCA78X108HS | Yes | Intel® Server Board S2600WFT | Full-featured | Yes | 1100 W | AC | 1 | No | Supported, requires additional power supply | Included | (1) Intel® Server Board S2600WFT (Dual 10GbE LAN) S2600WFT, (2) Riser card assembly with 1 slot PCIe x16 riser card F1UL16RISER3, (8) 2.5” Hot-swap drive bays with drive carriers and drive blanks: Includes (1) SAS/NVMe Combo backplane F1U8X25S3PHS, (8) 2.5” hot swap drive tool less carriers FXX25HSCAR3, (1) Pre-installed Standard Control Panel assembly FXXFPANEL2, (1) – Pre-installed Front I/O Panel assembly (VGA and 2 x USB), (1) 200mm Backplane I2C cable, (1) 650mm MiniSAS HD Cable AXXCBL650HDHRT, (1) 850mm MiniSAS HD Cable AXXCBL850HDHRS, (1) 400mm Backplane power cable, (1) Air duct, (6) Dual rotor system fans FR1UFAN10PW, (8) DIMM slot blanks, (1) Chassis Stiffener Bar, (1) 1100W power supply module AXX1100PCRPS, (2) CPU heat sinks FXXCA78X108HS, (2) CPU heat sink “No CPU” Label inserts, (2) Standard CPU Carrier, (1) Power supply bay blank insert, (2) Chassis handle (1 set) installed A2UHANDLKIT3, (2) AC Power Cord retention strap assembly |  | Integrated 1U system featuring an Intel® Server Board S2600WFT with Dual 10GbE LAN, eight 2.5 inch hot-swap drives, 24 DIMMs, one 1100W redundant-capable power supply, Intel® OCP Module for adding additional features without losing a PCIe add-in slot | View now |  | 24 | 8 | Hot-swap 2.5" | 2 | M.2 SSD |  | 2 | 1 | 1 | 24 | 1x PCIe Gen3 x16 | 24 | 1x PCIe Gen3 x16 |  | 10 | SW RAID 0, 1, 10, optional 5 | 2 | 2x 10GbE | Yes |  | 2 |  | Yes | IPMI 2.0 & Redfish | Yes | Yes | Yes | Yes | Yes | Yes | Yes | Yes | Yes | Yes | Yes | Yes | 2.0 (optional module)